## Introduction
Volatile Correction Model
Version 1.1
The Environmental Research Group have developed this application to allow users to correct their TEOM measurements based on nearby FDMS measurements.
Site | Brookgate
Start Date | 01/06/2021
End Date | 30/06/2021
This spreadsheet was created using the website | www.volatile-correction-model.info
You can also contact us via email at | vcm@erg.kcl.ac.uk
Using the correction model
1. Go to the Summary sheet and ensure details are correct | Summary Page
2. Go to the Data sheet and enter any local measurement data (e.g. FDMS purge, temperature, barometric pressure etc). Please ensure that the measurements are in the correct units, especially barometric pressure which should be in millibar (mbar). If you need help converting these units please see the help section of the VCM Web Portal. | Data Page
3. Paste in the TEOM data you would like to correct into the TEOM column on the data page. | Data Page
4. Copy the data out of the results sheet - if copying to excel then use copy, and then paste special, values | Results Page
Cell colours
Data Entry | Data Entry Needed (unless values already there)
Fixed Values | Fixed after setup on website
Calculated Values | Values will be automatically calculated
Warnings | Warning for cell

## Summary
Summary | Text | Value
0
Site Name | Brookgate
Organisation | Cambridge
Start Date | 01/06/2021
End Date | 30/06/2021
TEOM data already corrected with 1.3 factor | No
EPA Constant A |  | 3
EPA Constant B |  | 1.03
Instrument Temperature |  | 25
Instrument Pressure |  | 1013
Instrument reports to local ambient readings | No
Timescale | Daily
Pressure Site | Enfield - Bowes Primary School (EN5)
Pressure Site Warning
Temperature Site | Central Beds - Sandy (MD3)
Temperature Site Warning
FDMS Site 1 | Havering - Romford (HV3)
FDMS Site 1 Warning | FDMS1 Correction includes unratified data.
FDMS Site 2 | Bexley - Belvedere West FDMS (BQ8)
FDMS Site 2 Warning | FDMS2 Correction includes unratified data.
FDMS Site 3 | Average of remaining sites within range
FDMS Site 3 Warning | FDMS3 Correction includes unratified data.

## Data
DateTime | TEOM | Temperature | Pressure | FDMS1 | FDMS2 | FDMS3
| 0 | 0 | 0 | 0 | 0 | 0
2021-06-01 |  | 18.775 | 1007.8928 | -6.7547 | -5.0847 | -5.0912
2021-06-02 |  | 20.2083 | 1005.7402 | -6.5013 | -4.7607 | -3.8153
2021-06-03 |  | 20.6583 | 1011.2273 | -7.1992 | -2.8207 | -4.6582
2021-06-04 |  | 14.7708 | 1015.6591 | -4.5779 | -2.21 | -3.0489
2021-06-05 |  | 18.7625 | 1016.7988 | -5.3256 | -2.7916 | -3.7422
2021-06-06 |  | 19.4625 | 1017.052 | -5.2675 | -1.8195 | -2.6733
2021-06-07 |  | 19.9625 | 1016.2922 | -5.5084 | -1.7821 | -3.4815
2021-06-08 |  | 20.5875 | 1015.7013 | -5.5417 | -2.1976 | -3.4909
2021-06-09 |  | 21.1583 | 1014.4351 | -5.3589 | -1.7448 | -3.3412
2021-06-10 |  | 21.0917 | 1013.4221 | -5.1844 | -2.0438 | -3.1825
2021-06-11 |  | 21.1083 | 1012.4091 | -5.0307 | -2.1394 | -3.3384
2021-06-12 |  | 19.0875 | 1016.4189 | -4.2497 | -1.4207 | -2.947
2021-06-13 |  | 21.9167 | 1018.9092 | -6.4306 | -3.5643 | -4.6561
2021-06-14 |  | 21.925 | 1013.9286 | -5.4503 | -1.7643 | -3.8711
2021-06-15 |  | 19.3833 | 1013.4643 | -5.2467 | -2.8124 | -3.7935
2021-06-16 |  | 23.1792 | 1004.8116 | -5.7968 | -2.9868 | -4.6159
2021-06-17 |  | 18.4583 | 1003.7142 | -6.8253 | -3.1904 | -4.3417
2021-06-18 |  | 13.3625 | 1005.9934 | -4.6194 | -2.9495 | -2.9257
2021-06-19 |  | 13.9792 | 1006.6265 | -3.9215 | -2.2723 | -2.6721
2021-06-20 |  | 13.5458 | 1001.857 | -3.9672 | -2.2765 | -2.5386
2021-06-21 |  | 13.325 | 1006.2045 | -2.6919 | -1.6326 | -1.4243
2021-06-22 |  | 13.5583 | 1013.5487 | -2.7334 | -1.0967 | -1.5156
2021-06-23 |  | 15.8833 | 1016.2078 | -3.2901 | -1.3459 | -1.8467
2021-06-24 |  | 16.4667 | 1013.9286 | -5.0141 | -3.4189 | -3.1436
2021-06-25 |  | 16.8833 | 1008.6947 | -4.5488 | -2.9038 | -2.8779
2021-06-26 |  | 16.7917 | 1010.5519 | -5.2592 | -2.829 | -2.9621
2021-06-27 |  | 16.9 | 1008.2727 | -7.9552 | -6.4805 | -6.5889
2021-06-28 |  | 14.9958 | 1007.1753 | -6.414 | -4.204 | -4.8905
2021-06-29 |  | 15.7375 | 1008.2305 | -4.9144 | -2.8331 | -3.0688
2021-06-30 |  | 15.3123 | 1010.0032 | -3.7637 | -2.0355 | -2.4811

## Results
DateTime | CorrectedValue
2021-06-01
2021-06-02
2021-06-03
2021-06-04
2021-06-05
2021-06-06
2021-06-07
2021-06-08
2021-06-09
2021-06-10
2021-06-11
2021-06-12
2021-06-13
2021-06-14
2021-06-15
2021-06-16
2021-06-17
2021-06-18
2021-06-19
2021-06-20
2021-06-21
2021-06-22
2021-06-23
2021-06-24
2021-06-25
2021-06-26
2021-06-27
2021-06-28
2021-06-29
2021-06-30