## Introduction
Volatile Correction Model
Version 1.1
The Environmental Research Group have developed this application to allow users to correct their TEOM measurements based on nearby FDMS measurements.
Site | Brookgate
Start Date | 01/07/2021
End Date | 31/07/2021
This spreadsheet was created using the website | www.volatile-correction-model.info
You can also contact us via email at | vcm@erg.kcl.ac.uk
Using the correction model
1. Go to the Summary sheet and ensure details are correct | Summary Page
2. Go to the Data sheet and enter any local measurement data (e.g. FDMS purge, temperature, barometric pressure etc). Please ensure that the measurements are in the correct units, especially barometric pressure which should be in millibar (mbar). If you need help converting these units please see the help section of the VCM Web Portal. | Data Page
3. Paste in the TEOM data you would like to correct into the TEOM column on the data page. | Data Page
4. Copy the data out of the results sheet - if copying to excel then use copy, and then paste special, values | Results Page
Cell colours
Data Entry | Data Entry Needed (unless values already there)
Fixed Values | Fixed after setup on website
Calculated Values | Values will be automatically calculated
Warnings | Warning for cell

## Summary
Summary | Text | Value
0
Site Name | Brookgate
Organisation | Cambridge
Start Date | 01/07/2021
End Date | 31/07/2021
TEOM data already corrected with 1.3 factor | No
EPA Constant A |  | 3
EPA Constant B |  | 1.03
Instrument Temperature |  | 25
Instrument Pressure |  | 1013
Instrument reports to local ambient readings | No
Timescale | Daily
Pressure Site | Havering - Romford (HV3)
Pressure Site Warning
Temperature Site | Central Beds - Sandy (MD3)
Temperature Site Warning
FDMS Site 1 | Bexley - Belvedere West FDMS (BQ8)
FDMS Site 1 Warning | FDMS1 Correction includes unratified data.
FDMS Site 2 | Havering - Romford (HV3)
FDMS Site 2 Warning | FDMS2 Correction includes unratified data.
FDMS Site 3 | Average of remaining sites within range
FDMS Site 3 Warning | FDMS3 Correction includes unratified data.

## Data
DateTime | TEOM | Temperature | Pressure | FDMS1 | FDMS2 | FDMS3
| 0 | 0 | 0 | 0 | 0 | 0
2021-07-01 |  | 16.2375 | 1020.6819 | -2.6462 | -4.2165 | -3.6559
2021-07-02 |  | 19.7833 | 1018.6559 | -2.3679 | -5.6247 | -4.3182
2021-07-03 |  | 19.6167 | 1014.6039 | -4.1334 | -5.9862 | -4.1108
2021-07-04 |  | 18.1958 | 1010.3409 | -1.9608 | -4.9019 | -3.2602
2021-07-05 |  | 18.0417 | 1007.0486 | -2.9495 | -4.6194 | -3.0637
2021-07-06 |  | 16.7829 | 1003.2077 | -1.2213 | -3.1655 | -1.3496
2021-07-07 |  | 18.6917 | 1015.237 | -0.71867 | -3.153 | -1.3383
2021-07-08 |  | 19.15 | 1022.7501 | -0.90561 | -3.8011 | -1.9205
2021-07-09 |  | 19.6458 | 1023.2566 | -2.7833 | -5.6912 | -3.2257
2021-07-10 |  | 17.7667 | 1019.3312 | -2.588 | -4.582 | -2.9029
2021-07-11 |  | 18.5833 | 1018.0228 | -3.0118 | -5.3547 | -3.5192
2021-07-12 |  | 18.3667 | 1014.013 | -2.0355 | -4.4574 | -2.848
2021-07-13 |  | 17.95 | 1017.6007 | -4.4117 | -5.8615 | -4.3902
2021-07-14 |  | 19.4708 | 1021.0196 | -2.5257 | -4.1874 | -2.9544
2021-07-15 |  | 17.7708 | 1025.6625 | -1.9151 | -4.2373 | -2.1194
2021-07-16 |  | 19.4458 | 1030.01 | -1.8528 | -3.7019 | -2.7652
2021-07-17 |  | 22.175 | 1031.1918 | -2.7293 | -4.5515 | -2.5207
2021-07-18 |  | 24.7667 | 1027.6885 | -3.4646 |  | -3.0771
2021-07-19 |  | 24.1417 | 1024.1008 | -3.3607 |  | -3.2664
2021-07-20 |  | 23.5292 | 1023.0878 | -4.0545 |  | -4.2628
2021-07-21 |  | 22.6333 | 1025.7047 | -6.1232 |  | -5.0051
2021-07-22 |  | 23.232 | 1026.0424 | -7.706 | -9.4466 | -6.6535
2021-07-23 |  | 19.2833 | 1020.0488 | -3.6723 | -5.5084 | -3.6257
2021-07-24 |  | 18.7042 | 1011.2273 | -4.2331 | -6.6591 | -4.5445
2021-07-25 |  | 18.3292 | 1010.5519 | -6.414 | -8.0425 | -6.1634
2021-07-26 |  | 21.3542 | 1012.6201 | -4.3951 | -6.7713 | -3.9712
2021-07-27 |  | 20.1875 | 1011.0162 | -2.7791 | -5.4212 | -1.8629
2021-07-28 |  | 17.8167 | 1009.9188 | -2.6587 | -5.201 | -1.8276
2021-07-29 |  | 18.4833 | 1012.4935 | -2.7542 | -4.1832 | -1.8637
2021-07-30 |  | 16.1167 | 1006.12 | -1.9192 |  | -2.0987
2021-07-31 |  | 17.4667 | 1011.8182 | -2.0189 |  | -1.6461

## Results
DateTime | CorrectedValue
2021-07-01
2021-07-02
2021-07-03
2021-07-04
2021-07-05
2021-07-06
2021-07-07
2021-07-08
2021-07-09
2021-07-10
2021-07-11
2021-07-12
2021-07-13
2021-07-14
2021-07-15
2021-07-16
2021-07-17
2021-07-18
2021-07-19
2021-07-20
2021-07-21
2021-07-22
2021-07-23
2021-07-24
2021-07-25
2021-07-26
2021-07-27
2021-07-28
2021-07-29
2021-07-30
2021-07-31