## Introduction
Volatile Correction Model
Version 1.1
The Environmental Research Group have developed this application to allow users to correct their TEOM measurements based on nearby FDMS measurements.
Site
Start Date
End Date
This spreadsheet was created using the website | www.volatile-correction-model.info
You can also contact us via email at | vcm@erg.kcl.ac.uk
Using the correction model
1. Go to the Summary sheet and ensure details are correct | Summary Page
2. Go to the Data sheet and enter any local measurement data (e.g. FDMS purge, temperature, barometric pressure etc). Please ensure that the measurements are in the correct units, especially barometric pressure which should be in millibar (mbar). If you need help converting these units please see the help section of the VCM Web Portal. | Data Page
3. Paste in the TEOM data you would like to correct into the TEOM column on the data page. | Data Page
4. Copy the data out of the results sheet - if copying to excel then use copy, and then paste special, values | Results Page
Cell colours
Data Entry | Data Entry Needed (unless values already there)
Fixed Values | Fixed after setup on website
Calculated Values | Values will be automatically calculated
Warnings | Warning for cell

## Summary
Summary | Text | Value
0
Site Name | Brookgate
Organisation | Cambridge
Start Date | 01/08/2021
End Date | 31/08/2021
TEOM data already corrected with 1.3 factor | No
EPA Constant A |  | 3
EPA Constant B |  | 1.03
Instrument Temperature |  | 25
Instrument Pressure |  | 1013
Instrument reports to local ambient readings | No
Timescale | Daily
Pressure Site | Enfield - Bowes Primary School (EN5)
Pressure Site Warning
Temperature Site | Central Beds - Sandy (MD3)
Temperature Site Warning
FDMS Site 1 | Enfield - Bowes Primary School (EN5)
FDMS Site 1 Warning | FDMS1 Correction includes unratified data.
FDMS Site 2 | Greenwich - Plumstead High Street (GN3)
FDMS Site 2 Warning | FDMS2 Correction includes unratified data.
FDMS Site 3 | Average of remaining sites within range
FDMS Site 3 Warning | FDMS3 Correction includes unratified data.

## Data
DateTime | TEOM | Temperature | Pressure | FDMS1 | FDMS2 | FDMS3
| 0 | 0 | 0 | 0 | 0 | 0
2021-08-01 |  | 15.6417 | 1004.2629 | -0.83577 | -1.5125 | -2.4695
2021-08-02 |  | 16.4829 | 1007.3863 | -1.2909 | -1.3375 | -2.2613
2021-08-03 |  | 17.5206 | 1005.6558 | -1.6053 | -1.5625 | -2.4635
2021-08-04 |  | 19.2375 | 1005.1915 | -2.1101 | -2.375 | -3.1976
2021-08-05 |  | 17.6125 | 996.581 | -2.6894 | -2.6708 | -3.6547
2021-08-06 |  | 18.7125 | 990.925 | -1.2288 | -1.2417 | -1.7546
2021-08-07 |  | 17.0167 | 990.2075 | -1.415 | -1.0083 | -1.7072
2021-08-08 |  | 17.2667 | 998.2271 | -0.9599 | -0.2625 | -1.2379
2021-08-09 |  | 17.1706 | 1004.2207 | -1.7626 | -1.05 | -1.6224
2021-08-10 |  | 19 | 1008.0194 | -1.1461 | -1.0625 | -1.5862
2021-08-11 |  | 19.8458 | 1010.4675 | -0.85587 | -1.325 | -1.9315
2021-08-12 |  | 19.95 | 1010.7207 | -1.6385 | -1.4333 | -1.5657
2021-08-13 |  | 18.8042 | 1013.3799 | -1.4936 | -1.075 | -1.397
2021-08-14 |  | 20.875 | 1011.7337 | -1.5185 | -1.8792 | -2.1971
2021-08-15 |  | 19.8962 | 1005.3181 | -1.9074 | -1.7667 | -1.8971
2021-08-16 |  | 15.4583 | 1010.0032 | -0.84405 | -1.1333 | -0.74387
2021-08-17 |  | 16.3253 | 1011.7337 | -1.5474 | -1.5667 | -1.5539
2021-08-18 |  | 19.1032 | 1008.8214 | -1.9653 | -1.8833 | -1.704
2021-08-19 |  | 19.3042 | 1006.5421 | -2.4287 | -1.375 | -1.2696
2021-08-20 |  | 19.5125 | 1008.6103 |  | -1.0833 | -1.2273
2021-08-21 |  | 17.7208 | 1007.8084 |  | -2.0708 | -2.4026
2021-08-22 |  | 18.0083 | 1011.9448 |  | -1.0458 | -1.2205
2021-08-23 |  | 17.425 | 1020.6819 | -1.6922 | -1.7542 | -2.0446
2021-08-24 |  | 17.5167 | 1022.117 | -1.473 | -2.1417 | -1.8618
2021-08-25 |  | 16.9208 | 1018.0228 | -2.1887 | -1.7292 | -2.0187
2021-08-26 |  | 16.5875 | 1014.6461 | -1.324 | -0.54583 | -2.5555
2021-08-27 |  | 15.2792 | 1016.1656 | -1.7427 | -0.5 | -2.0617
2021-08-28 |  | 15.9375 | 1018.4027 | -2.0108 | -0.6875 | -2.2097
2021-08-29 |  | 14.725 | 1017.8117 | -1.7171 | -1.2125 | -2.3198
2021-08-30 |  | 15.5083 | 1018.9514 | -1.8412 | -0.7125 | -1.7472
2021-08-31 |  | 15.6292 | 1022.1592 | -1.5474 | -0.46667 | -1.7335

## Results
DateTime | CorrectedValue