## Introduction
Volatile Correction Model
Version 1.1
The Environmental Research Group have developed this application to allow users to correct their TEOM measurements based on nearby FDMS measurements.
Site | Brookgate
Start Date | 01/09/2021
End Date | 30/09/2021
This spreadsheet was created using the website | www.volatile-correction-model.info
You can also contact us via email at | vcm@erg.kcl.ac.uk
Using the correction model
1. Go to the Summary sheet and ensure details are correct | Summary Page
2. Go to the Data sheet and enter any local measurement data (e.g. FDMS purge, temperature, barometric pressure etc). Please ensure that the measurements are in the correct units, especially barometric pressure which should be in millibar (mbar). If you need help converting these units please see the help section of the VCM Web Portal. | Data Page
3. Paste in the TEOM data you would like to correct into the TEOM column on the data page. | Data Page
4. Copy the data out of the results sheet - if copying to excel then use copy, and then paste special, values | Results Page
Cell colours
Data Entry | Data Entry Needed (unless values already there)
Fixed Values | Fixed after setup on website
Calculated Values | Values will be automatically calculated
Warnings | Warning for cell

## Summary
Summary | Text | Value
0
Site Name | Brookgate
Organisation | Cambridge
Start Date | 01/09/2021
End Date | 30/09/2021
TEOM data already corrected with 1.3 factor | No
EPA Constant A |  | 3
EPA Constant B |  | 1.03
Instrument Temperature |  | 25
Instrument Pressure |  | 1013
Instrument reports to local ambient readings | No
Timescale | Daily
Pressure Site | Havering - Rainham (HV1)
Pressure Site Warning
Temperature Site | Bexley - Slade Green FIDAS (BQ9)
Temperature Site Warning
FDMS Site 1 | Enfield - Bowes Primary School (EN5)
FDMS Site 1 Warning | FDMS1 Correction includes unratified data.
FDMS Site 2 | Bexley - Belvedere West FDMS (BQ8)
FDMS Site 2 Warning | FDMS2 Correction includes unratified data.
FDMS Site 3 | Average of remaining sites within range
FDMS Site 3 Warning | FDMS3 Correction includes unratified data.

## Data
DateTime | TEOM | Temperature | Pressure | FDMS1 | FDMS2 | FDMS3
| 0 | 0 | 0 | 0 | 0 | 0
2021-09-01 |  | 16.3351 | 1015.2793 | -1.8908 | -3.0533 | -1.8368
2021-09-02 |  | 16.8024 | 1011.987 | -2.408 | -2.4426 | -2.4249
2021-09-03 |  | 17.1271 | 1006.2045 | -3.3721 | -4.4076 | -3.4651
2021-09-04 |  | 16.3201 | 1003.7986 | -4.1085 | -4.8853 | -3.7788
2021-09-05 |  | 18.304 | 1005.4447 | -5.0229 | -5.8906 | -4.7301
2021-09-06 |  | 19.9196 | 1007.6817 | -7.4254 | -7.6146 | -6.2897
2021-09-07 |  | 20.9629 | 1005.698 |  | -9.3967 | -6.273
2021-09-08 |  | 20.4239 | 997.8472 | -8.3585 | -12.7408 | -9.0798
2021-09-09 |  | 19.3738 | 993.2887 | -8.1509 | -7.1567 | -4.8872
2021-09-10 |  | 19.1478 | 995.9478 | -3.9306 | -2.5423 | -2.4821
2021-09-11 |  | 19.1869 | 1001.3083 | -3.3472 | -2.8955 | -2.4531
2021-09-12 |  | 16.9422 | 1003.5453 | -2.6397 | -2.2266 | -2.3147
2021-09-13 |  | 16.4074 | 1002.7856 | -2.8632 | -3.207 | -2.7877
2021-09-14 |  | 17.1797 | 996.6232 | -6.0487 | -6.5719 | -6.6926
2021-09-15 |  | 16.6524 | 999.3667 | -3.8641 | -3.2589 | -3.435
2021-09-16 |  | 17.2599 | 1002.3635 | -4.5246 | -3.7958 | -3.983
2021-09-17 |  | 17.0982 | 999.4511 | -1.3812 | -3.2583 | -4.035
2021-09-18 |  | 18.6391 | 998.9446 | -5.2298 | -5.1625 | -4.7462
2021-09-19 |  | 17.1243 | 999.5355 | -10.7947 | -8.9583 | -6.7301
2021-09-20 |  | 15.7033 | 1007.7662 | -3.339 | -2.95 | -3.6788
2021-09-21 |  | 16.3192 | 1014.815 | -4.1747 | -3.5958 | -4.51
2021-09-22 |  | 16.1817 | 1011.3539 | -3.3762 | -3.6292 | -4.6951
2021-09-23 |  | 16.7651 | 1004.0518 | -3.2024 | -2.6625 | -3.5945
2021-09-24 |  | 17.7165 | 1000.4641 | -4.3044 | -2.7042 | -3.3721
2021-09-25 |  | 17.1293 | 999.1979 | -5.0188 | -3.4792 | -3.787
2021-09-26 |  | 17.3942 | 996.581 | -5.3332 | -4.0917 | -4.962
2021-09-27 |  | 15.9469 | 996.4965 | -2.2839 | -2.5667 | -2.5424
2021-09-28 |  | 13.7384 | 1000.1687 | -3.6323 | -2.4083 | -3.2403
2021-09-29 |  | 12.1353 | 1004.6427 | -1.2779 | -1.2708 | -1.6079
2021-09-30 |  | 13.1535 | 1004.3473 | -2.0627 | -2.1292 | -3.1256

## Results
DateTime | CorrectedValue
2021-09-01
2021-09-02
2021-09-03
2021-09-04
2021-09-05
2021-09-06
2021-09-07
2021-09-08
2021-09-09
2021-09-10
2021-09-11
2021-09-12
2021-09-13
2021-09-14
2021-09-15
2021-09-16
2021-09-17
2021-09-18
2021-09-19
2021-09-20
2021-09-21
2021-09-22
2021-09-23
2021-09-24
2021-09-25
2021-09-26
2021-09-27
2021-09-28
2021-09-29
2021-09-30