## Introduction
Volatile Correction Model
Version 1.1
The Environmental Research Group have developed this application to allow users to correct their TEOM measurements based on nearby FDMS measurements.
Site
Start Date
End Date
This spreadsheet was created using the website | www.volatile-correction-model.info
You can also contact us via email at | vcm@erg.kcl.ac.uk
Using the correction model
1. Go to the Summary sheet and ensure details are correct | Summary Page
2. Go to the Data sheet and enter any local measurement data (e.g. FDMS purge, temperature, barometric pressure etc). Please ensure that the measurements are in the correct units, especially barometric pressure which should be in millibar (mbar). If you need help converting these units please see the help section of the VCM Web Portal. | Data Page
3. Paste in the TEOM data you would like to correct into the TEOM column on the data page. | Data Page
4. Copy the data out of the results sheet - if copying to excel then use copy, and then paste special, values | Results Page
Cell colours
Data Entry | Data Entry Needed (unless values already there)
Fixed Values | Fixed after setup on website
Calculated Values | Values will be automatically calculated
Warnings | Warning for cell

## Summary
Summary | Text | Value
0
Site Name | Brookgate
Organisation | Cambridge
Start Date | 01/12/2021
End Date | 31/12/2021
TEOM data already corrected with 1.3 factor | No
EPA Constant A |  | 3
EPA Constant B |  | 1.03
Instrument Temperature |  | 25
Instrument Pressure |  | 1013
Instrument reports to local ambient readings | No
Timescale | Daily
Pressure Site | Havering - Romford (HV3)
Pressure Site Warning
Temperature Site | Barking and Dagenham - Scrattons Farm (BG2)
Temperature Site Warning
FDMS Site 1 | Enfield - Bowes Primary School (EN5)
FDMS Site 1 Warning | FDMS1 Correction includes unratified data.
FDMS Site 2 | Havering - Romford (HV3)
FDMS Site 2 Warning | FDMS2 Correction includes unratified data.
FDMS Site 3 | Average of remaining sites within range
FDMS Site 3 Warning | FDMS3 Correction includes unratified data.

## Data
DateTime | TEOM | Temperature | Pressure | FDMS1 | FDMS2 | FDMS3
| 0 | 0 | 0 | 0 | 0 | 0
2021-12-01 |  | 7.8615 | 1000.4219 | 0.2079 | -0.55 | -2.0054
2021-12-02 |  | 2.3937 | 1013.1266 | -1.232 | -0.4625 | -1.4092
2021-12-03 |  | 5.801 | 1005.9512 | -3.3536 | -2.8917 | -2.9405
2021-12-04 |  | 5.2729 | 999.029 | -1.7903 | -1.9792 | -2.5222
2021-12-05 |  | 4.9354 | 1007.8084 | 0.16087 | 0.425 | -0.16228
2021-12-06 |  | 4.0531 | 1011.3117 | -2.9912 | -2.2 | -2.7079
2021-12-07 |  | 4.2135 | 998.6492 | -2.8435 | -2.425 | -3.0956
2021-12-08 |  | 6.4906 | 993.1621 | -0.0242 | 0.25833 | -0.29139
2021-12-09 |  | 5.9677 | 1000.4219 | -1.1939 | -1.0833 | -1.7836
2021-12-10 |  | 5.5156 | 1000.9706 | 0.1573 | 0.66667 | -0.031036
2021-12-11 |  | 5.9604 | 1017.6429 | -1.7526 | -0.6375 | -0.64405
2021-12-12 |  | 11.8917 | 1022.0748 | -2.3918 | -0.89167 | -1.9353
2021-12-13 |  | 10.6917 | 1025.9158 | -1.2544 | -0.73333 | -1.6752
2021-12-14 |  | 10.8365 | 1029.1236 | -2.0772 | -1.3458 | -2.0122
2021-12-15 |  | 11.8188 | 1033.3022 | -1.2503 | -0.87083 | -1.5514
2021-12-16 |  | 11.0573 | 1040.7309 | -2.0893 | -1.0125 | -1.3903
2021-12-17 |  | 7.9333 | 1043.2634 | -3.4888 | -3.7167 | -3.4413
2021-12-18 |  | 7.4719 | 1041.9127 | -4.1261 | -3.2958 | -4.4696
2021-12-19 |  | 4.5531 | 1036.8055 | -3.2589 | -2.1333 | -3.3865
2021-12-20 |  | 6.1667 | 1031.023 | -2.0046 | -1.4458 | -2.2178
2021-12-21 |  | 3.9292 | 1027.6463 | -3.3315 | -2.975 | -3.8088
2021-12-22 |  | 1.349 | 1021.2306 | -6.292 | -4.7792 | -5.2228
2021-12-23 |  | 8.1187 | 1009.8766 | -5.7314 | -5.1875 | -5.2899
2021-12-24 |  | 8.3906 | 1005.9512 | -4.8779 | -3.9333 | -3.9512
2021-12-25 |  | 6.1562 | 1005.9512 | -4.4805 | -3.0042 | -4.135
2021-12-26 |  | 6.2583 | 1002.4479 | -4.1906 | -4.8708 | -5.0641
2021-12-27 |  | 8.7635 | 993.8374 | -3.5574 | -3.25 | -3.8169
2021-12-28 |  | 9.6875 | 994.5127 | -0.34687 | -0.5375 | -1.1303
2021-12-29 |  | 11.0323 | 1006.2467 | -1.9037 | -0.53333 | -1.8511
2021-12-30 |  | 14.1198 | 1014.7727 | -1.7142 | -1.525 | -2.2026
2021-12-31 |  | 13.4417 | 1019.1624 | -1.0648 | -1.4583 | -2.1239

## Results
DateTime | CorrectedValue