## Introduction
Volatile Correction Model
Version 1.1
The Environmental Research Group have developed this application to allow users to correct their TEOM measurements based on nearby FDMS measurements.
Site | Cable Street Lancaster
Start Date | 01/01/2014
End Date | 01/01/2015
This spreadsheet was created using the website | www.volatile-correction-model.info
You can also contact us via email at | vcm@erg.kcl.ac.uk
Using the correction model
1. Go to the Summary sheet and ensure details are correct | Summary Page
2. Go to the Data sheet and enter any local measurement data (e.g. FDMS purge, temperature, barometric pressure etc). Please ensure that the measurements are in the correct units, especially barometric pressure which should be in millibar (mbar). If you need help converting these units please see the help section of the VCM Web Portal. | Data Page
3. Paste in the TEOM data you would like to correct into the TEOM column on the data page. | Data Page
4. Copy the data out of the results sheet - if copying to excel then use copy, and then paste special, values | Results Page
Cell colours
Data Entry | Data Entry Needed (unless values already there)
Fixed Values | Fixed after setup on website
Calculated Values | Values will be automatically calculated
Warnings | Warning for cell

## Summary
Summary | Text | Value
0
Site Name | Cable Street Lancaster
Organisation | Lancaster City Council
Start Date | 01/01/2014
End Date | 01/01/2015
TEOM data already corrected with 1.3 factor | No
EPA Constant A |  | 3
EPA Constant B |  | 1.03
Instrument Temperature |  | 25
Instrument Pressure |  | 1013
Instrument reports to local ambient readings | No
Timescale | Daily
Pressure Site | Leicester - Glenhills Way (LC2)
Pressure Site Warning | BP Distant site ( 195km).
Temperature Site | Portable Sensor - Oxford St2 (JOX)
Temperature Site Warning | TMP Distant site ( 578km).
FDMS Site 1 | Leeds Centre AURN (LD0)
FDMS Site 1 Warning | FDMS1 Correction includes unratified data.
FDMS Site 2 | Salford Eccles AURN (SS0)
FDMS Site 2 Warning | FDMS2 Correction includes unratified data.
FDMS Site 3 | Average of remaining sites within range
FDMS Site 3 Warning | FDMS3 Correction includes unratified data.

## Data
DateTime | TEOM | Temperature | Pressure | FDMS1 | FDMS2 | FDMS3
| 0 | 0 | 0 | 0 | 0 | 0
2014-01-01 |  | 7.5257 | 980.9111 | -2.1417 | -3.2042 | -3.4448
2014-01-02 |  | 7.7886 | 982.61 | 0.50417 | -1.4958 | -1.7448
2014-01-03 |  | 7.1883 | 982.2618 | 0.5625 | -1.3083 | -1.8792
2014-01-04 |  | 5.5179 | 984.0134 | -0.49583 | -1.925 | -2.1938
2014-01-05 |  | 5.2099 | 988.6986 | -1.3875 | -2.5792 | -2.4854
2014-01-06 |  | 10.58 | 981.9241 | 0.4375 | -2.6125 | -2.0344
2014-01-07 |  | 8.7965 | 991.3577 | 0.7625 | -0.60833 | -0.77917
2014-01-08 |  | 8.3581 | 1001.245 | -0.275 | -2.1875 | -2.224
2014-01-09 |  | 8.4293 | 996.0428 | 0.20833 | -2.8542 | -2.2323
2014-01-10 |  | 5.764 | 1002.87 | -0.29167 | -2.375 | -1.7111
2014-01-11 |  | 4.9886 | 1009.0324 | 0.93333 | -1.6333 | -1.6847
2014-01-12 |  | 3.1462 | 1006.7321 | -4.1042 | -5.0292 | -5.7014
2014-01-13 |  | 5.8996 | 994.7977 |  | -2.9 | -3.1524
2014-01-14 |  | 4.6987 | 995.1459 |  | -1.0174 | -3.0167
2014-01-15 |  | 8.7473 | 987.2846 |  | -1.1208 | -4.4021
2014-01-16 |  | 7.5174 | 979.9509 |  |  | -4.0115
2014-01-17 |  | 7.0839 | 980.2147 | 0.425 |  | -2.3792
2014-01-18 |  | 7.1959 | 982.2512 | -2.3542 | -2.1875 | -4.3323
2014-01-19 |  | 6.1472 | 986.9891 | -0.53182 | -1.12 | -2.6174
2014-01-20 |  | 4.8681 | 1000.1054 | -4.9458 | -3.1583 | -5.6778
2014-01-21 |  | 3.4516 | 999.3984 | -7.2583 | -3.9565 | -5.4118
2014-01-22 |  | 6.9939 | 996.9397 | -2.8833 | -2.5667 | -2.0913
2014-01-23 |  | 6.2059 | 1003.5348 | -0.5375 | -2.225 | -0.46285
2014-01-24 |  | 4.6589 | 1004.6005 | -2.0625 | -2.6792 | -2.2552
2014-01-25 |  | 6.8697 | 1002.9122 | -0.49167 | -2.5333 | -1.5135
2014-01-26 |  | 4.6183 | 990.7984 | -1.525 | -3.5333 | -2.9469
2014-01-27 |  | 4.6151 | 978.558 |  | -2.1042 | -1.2007
2014-01-28 |  | 5.4425 | 974.5271 |  | -0.78182 | -0.80694
2014-01-29 |  | 5.9833 | 988.1709 |  | -0.2375 | -1.1594
2014-01-30 |  | 3.2196 | 995.8423 | -2.1917 | -3.0917 | -3.3885
2014-01-31 |  | 4.8444 | 987.2635 | -7.0167 | -6.9875 | -7.0438
2014-02-01 |  | 5.9467 | 977.9143 | -1.1667 | -1.2208 | -0.71875
2014-02-02 |  | 6.9577 | 994.8504 | -0.0875 | -0.072727 | 0.24132
2014-02-03 |  | 5.4589 | 994.2067 | -2.9375 | -2.581 | -2.1667
2014-02-04 |  | 6.16 | 986.1766 | -3.3833 | -3.2917 | -2.966
2014-02-05 |  | 11.4759 | 969.4832 | -2.2125 | -1.3333 | -1.1944
2014-02-06 |  | 14.4628 | 979.4655 | -1.0522 | -1.5826 | -1.0597
2014-02-07 |  | 5.894 | 979.9087 | -1.2958 | -2.4905 | -1.8889
2014-02-08 |  | 7.6669 | 965.0619 | -2.1875 | -2.4917 | -2.0031
2014-02-09 |  | 6.0692 | 972.5961 | 0.54545 | -0.081818 | 0.56136
2014-02-10 |  | 3.8855 | 984.4355 | -1.6167 | -2.0667 | 0.15035
2014-02-11 |  | 6.2932 | 984.4355 | -2.375 | -2.7042 | -1.8542
2014-02-12 |  | 5.1199 | 979.36 | -2.2083 | -2.7083 | -2.1924
2014-02-13 |  | 5.1281 | 980.3835 | 0.50833 | -0.65 | 0.14792
2014-02-14 |  | 5.5029 | 977.1862 | -3.775 | -3.6375 | -3.4615
2014-02-15 |  | 6.9831 | 976.1943 | 1.2667 | 1.0583 | 1.426
2014-02-16 |  | 5.6523 | 997.4673 | -0.2625 | -1.4417 | -0.64583
2014-02-17 |  | 13.4695 | 997.8156 | -3.0565 | -2.2435 | -2.7604
2014-02-18 |  | 22.2393 | 999.2506 | -2.7833 | -3.15 | -2.5292
2014-02-19 |  | 20.4695 | 1001.551 | -2.7208 | -3.9091 | -2.451
2014-02-20 |  | 9.7005 | 990.408 | -3.275 | -3.7833 | -3.0396
2014-02-21 |  | 6.09 | 992.4973 | -1.0417 | -2.2292 | -1.3313
2014-02-22 |  | 8.3435 | 998.5753 | -0.2 | -1.4667 | -0.60938
2014-02-23 |  | 10.8643 | 997.6362 | -1.4083 | -1.7208 | -1.624
2014-02-24 |  | 9.6899 | 994.1962 | -1.9958 | -2.9583 | -1.8042
2014-02-25 |  | 16.4194 | 989.9754 | -0.91667 | -1.4708 | -1.074
2014-02-26 |  | 22.871 | 1002.6379 | -0.23333 | -2.4083 | -1.0063
2014-02-27 |  | 21.3446 | 996.4121 | -1.8042 | -3.2708 | -1.8458
2014-02-28 |  | 22.3099 | 992.529 | -3.3292 | -3.4208 | -2.776
2014-03-01 |  | 22.7656 | 993.0671 | -3.4625 | -4.8917 | -3.2229
2014-03-02 |  | 22.7842 | 981.3543 | -3.8773 | -4.2864 | -3.7359
2014-03-03 |  | 22.6554 | 978.0304 | -1.0875 | -2.3833 | -0.83021
2014-03-04 |  | 17.6045 | 995.4308 | -1.3348 | -2.0739 | -1.2156
2014-03-05 |  | 7.1846 | 1011.5544 | -1.4583 | -2.8333 | -1.8375
2014-03-06 |  | 16.9654 | 1013.3588 | -2.5478 | -4.1208 | -2.9865
2014-03-07 |  | 22.4577 | 1013.8864 | -1.2375 | -3.2292 | -1.7458
2014-03-08 |  | 17.7019 | 1015.5642 | -4.8083 | -5.8542 | -5.1594
2014-03-09 |  | 12.92 | 1013.0739 | -6.4792 | -8.9 | -7.4031
2014-03-10 |  | 8.1731 | 1021.8637 | -2.1917 | -3.5375 | -2.4698
2014-03-11 |  | 7.0873 | 1027.5408 | -3.1542 | -4.4292 | -3.9406
2014-03-12 |  | 6.6256 | 1025.6203 | -5.4391 | -7.5478 | -7.5021
2014-03-13 |  | 13.4679 | 1023.035 | -9.875 | -10.2292 | -9.8479
2014-03-14 |  | 18.2945 | 1019.0674 | -10.1708 | -10.0833 | -9.8573
2014-03-15 |  | 11.4394 | 1017.7484 | -2.2 | -3.3042 | -2.7844
2014-03-16 |  | 12.1507 | 1015.1632 | -2.25 | -3.625 | -2.2781
2014-03-17 |  | 11.7723 | 1012.3036 | -2.3783 | -3.92 | -2.6888
2014-03-18 |  | 10.0058 | 1006.5316 | -1.7455 |  | -1.7062
2014-03-19 |  | 10.9281 | 1010.4675 | -1.9833 | -3.3708 | -2.201
2014-03-20 |  | 9.9483 | 996.792 | -2.2917 | -4.7875 | -3.1594
2014-03-21 |  | 8.3531 | 994.3545 | -0.97917 | -3.0667 | -2.8833
2014-03-22 |  | 6.4729 | 989.2578 | -0.48333 | -1.9417 | -2.099
2014-03-23 |  | 5.6903 | 999.5039 | 0.50417 | -1.2583 | -1.3146
2014-03-24 |  | 5.9851 | 1003.7247 | -2.625 | -4.0833 | -2.7979
2014-03-25 |  | 6.7223 | 1001.8042 | -4.2667 | -3.1833 | -2.6875
2014-03-26 |  | 5.3845 | 1010.2459 | -4.225 | -6.8955 | -4.9514
2014-03-27 |  | 5.7407 | 1006.2572 | -3.8917 | -5.3 | -4.2396
2014-03-28 |  | 8.3984 | 1008.8636 | -5.4333 | -7.9125 | -7.2156
2014-03-29 |  | 11.5183 | 1008.1671 | -13.8875 | -15.8304 | -15.5076
2014-03-30 |  | 12.1829 | 1006.7004 | -15 | -16.2826 | -16.4094
2014-03-31 |  | 13.0675 | 1005.4764 | -16.2417 | -15.9875 | -16.1844
2014-04-01 |  | 13.0094 | 1002.0997 | -11.975 | -10.2083 | -8.5156
2014-04-02 |  | 10.1853 | 996.6443 | -9.9583 | -17.4739 | -10.3778
2014-04-03 |  | 9.5218 | 994.2067 | -14.8583 | -18.3375 | -15.7
2014-04-04 |  | 11.0796 | 1000.6013 | -8.7375 | -12.4167 | -10.2083
2014-04-05 |  | 12.1842 | 1004.5478 | -3.1625 | -5.3318 | -4.1295
2014-04-06 |  | 14.2127 | 1003.081 | -2.8333 | -5.5125 | -3.9083
2014-04-07 |  | 17.7295 | 999.2612 | -1.6417 | -4.7417 | -3.0083
2014-04-08 |  | 22.3323 | 1010.2881 | 2.2375 | -1.9955 | 0.34826
2014-04-09 |  | 16.6094 | 1017.6218 | 0.65417 | -2.9917 | -1.4365
2014-04-10 |  | 14.5351 | 1015.3109 | 0.091667 | -3.6375 | -1.5198
2014-04-11 |  | 11.7932 | 1015.2159 | 0.41667 | -3.7455 | -2.0323
2014-04-12 |  | 10.1726 | 1011.0162 | -0.225 | -3.4875 | -1.9698
2014-04-13 |  | 10.8764 | 1014.1185 | 0.81667 | -2.6304 | -0.87292
2014-04-14 |  | 10.9356 | 1018.3077 | 1.5042 | -1.8905 | -0.2316
2014-04-15 |  | 15.966 | 1023.7209 | 0.17917 | -3.9826 | -2.3722
2014-04-16 |  | 19.577 | 1019.9855 | -1.1458 | -4.8952 | -4.0913
2014-04-17 |  | 10.6569 | 1012.5005 | -0.61111 | -4.5474 | -3.1819
2014-04-18 |  | 8.7378 | 1014.0658 | 1.1 | -3.1792 | -1.5958
2014-04-19 |  | 8.1554 | 1011.1323 | 0.0625 | -3.6826 | -2.3899
2014-04-20 |  | 10.012 | 1000.5696 | -2.7667 | -5.55 | -4.7885
2014-04-21 |  | 12.5079 | 998.9446 | -4.0917 | -6.6261 | -6.0125
2014-04-22 |  | 12.2364 | 1000.939 | -3.725 | -5.9739 | -5.15
2014-04-23 |  | 13.0885 | 1009.961 | -3.7304 | -6.1952 | -6.2601
2014-04-24 |  | 13.781 | 1012.5041 | -3.9875 | -6.4435 | -10.1177
2014-04-25 |  | 9.7983 | 1005.1704 | -4.025 | -8.6636 | -5.8659
2014-04-26 |  | 11.8426 | 996.5493 | -3.1792 | -5.7625 | -4.9677
2014-04-27 |  | 11.3921 | 998.6175 | -1.9667 | -4.1583 | -3.4865
2014-04-28 |  | 13.839 | 1005.6452 | -1.987 | -5.5048 | -5.5375
2014-04-29 |  | 15.6978 | 1006.6371 | -7.5708 | -10.48 | -10.1438
2014-04-30 |  | 21.6978 | 1005.6346 | -5.5818 | -12.055 | -9.4351
2014-05-01 |  | 22.4804 | 1005.0226 | -2.75 | -9.1542 | -6
2014-05-02 |  | 21.7996 | 1018.7403 | 0.4 | -4.2522 | -2.2896
2014-05-03 |  | 22.3811 | 1021.8321 | -1.5667 | -4.6636 | -3.6056
2014-05-04 |  | 22.5142 | 1015.3004 | -5.0083 | -7.0875 | -5.3222
2014-05-05 |  | 22.728 | 1004.5267 | -4.575 | -6.3455 | -6.4167
2014-05-06 |  | 22.8453 | 997.8683 | -1.7792 | -5.3478 | -3.7944
2014-05-07 |  | 22.721 | 1000.0104 | -0.28182 | -3.5833 | -2.3254
2014-05-08 |  | 23.0108 | 999.1979 | -1.4 | -4.8286 | -2.6514
2014-05-09 |  | 22.7093 | 1000.8546 | -0.42083 | -3.8375 | -1.9389
2014-05-10 |  | 22.4776 | 991.6215 | -2.1417 | -5.2 | -3.6361
2014-05-11 |  | 12.3481 | 992.5817 | 0.54167 | -3.3773 | -1.2236
2014-05-12 |  | 11.7489 | 1001.4877 | -0.18333 | -3.8182 | -1.3729
2014-05-13 |  | 11.9888 | 1012.3141 | -0.89583 | -3.25 | -1.5819
2014-05-14 |  | 13.9124 | 1024.5545 | -0.1625 | -3.6 | -1.941
2014-05-15 |  | 16.172 | 1029.5773 | -0.80833 | -4.0208 | -3.1812
2014-05-16 |  | 18.7448 | 1025.2404 | -1.775 | -5.9364 | -4.2806
2014-05-17 |  | 19.0488 | 1016.6827 | -2.2667 | -5.9208 | -4.2819
2014-05-18 |  | 19.0906 | 1005.0648 | -3.3417 | -6.4292 | -5.1875
2014-05-19 |  | 19.0418 | 998.1743 | -6.3583 | -5.77 | -6.9486
2014-05-20 |  | 17.1907 | 999.219 | -4.5375 | -6.3333 | -7.1167
2014-05-21 |  | 16.9586 | 1000.3903 | -3.4125 | -7.3083 | -4.6083
2014-05-22 |  | 18.2618 | 994.2701 | -2.3174 | -5.3632 | -2.95
2014-05-23 |  | 22.5297 | 998.1532 | -1.1167 | -4.0818 | -2.8062
2014-05-24 |  | 22.7205 | 1002.8067 | -2.5 | -5.3864 | -3.2354
2014-05-25 |  | 22.7006 | 1009.3806 | -1.8625 | -4.2875 | -3.2146
2014-05-26 |  | 22.7038 | 1012.9367 | -2.0818 | -4.4682 | -3.5955
2014-05-27 |  | 21.0272 | 1009.866 | -2.5167 | -5.0792 | -5.1271
2014-05-28 |  | 22.0051 | 1006.5316 | -1.325 | -4.225 | -3.5903
2014-05-29 |  | 22.4848 | 1010.7419 | -1.3458 | -3.6632 | -1.9097
2014-05-30 |  | 22.6908 | 1018.2022 | -0.96667 | -4.0591 | -2.6167
2014-05-31 |  | 22.7779 | 1018.7614 | -3.2818 | -6.2667 | -4.2903
2014-06-01 |  | 22.8316 | 1015.9335 | -3.09 | -5.1789 | -4.7451
2014-06-02 |  | 21.5114 | 1011.1323 | -3.0435 | -5.4913 | -2.9764
2014-06-03 |  | 15.6125 | 1005.0226 | -2.4333 | -5.9 | -3.5222
2014-06-04 |  | 12.2343 | 997.1191 | -2.1417 | -3.4318 | -1.9104
2014-06-05 |  | 14.6485 | 1002.9017 | -0.60833 | -0.77917 | -0.81389
2014-06-06 |  | 16.7877 | 1007.3441 | -1.9292 | -2.0792 | -1.7528
2014-06-07 |  | 16.5341 | 1005.9196 | -2.8875 | -2.4182 | -2.5972
2014-06-08 |  | 18.1583 | 1012.1558 | -1.4583 | -1.0435 | -1.3583
2014-06-09 |  | 19.0265 | 1009.7922 | -3.0042 | -1.6042 | -2.5819
2014-06-10 |  | 18.7054 | 1010.7313 | -4.0708 | -2.225 | -2.2611
2014-06-11 |  | 19.2817 | 1019.6373 | -0.35 | -0.59545 | -0.55903
2014-06-12 |  | 19.3995 | 1020.9668 | -1.8042 | -2.0045 | -1.9639
2014-06-13 |  | 19.6494 | 1017.5585 | -1.2792 | -2.1435 | -2.2333
2014-06-14 |  | 17.6699 | 1018.7192 | -1.3565 | -2.5083 | -2.675
2014-06-15 |  | 15.863 | 1022.1276 | -1.1125 | -2.7833 | -2.0688
2014-06-16 |  | 14.8116 | 1023.1194 | -0.83913 | -2.0318 | -1.6493
2014-06-17 |  | 17.1615 | 1022.9295 | -0.72083 | -1.8583 | -1.1569
2014-06-18 |  | 18.9036 | 1021.0407 | -2.1417 | -2.3783 | -2.3729
2014-06-19 |  | 17.4745 | 1017.7273 | -1.975 | -1.8083 | -2.2167
2014-06-20 |  | 18.7489 | 1014.9099 | -1.6333 | -2.1875 | -2.3139
2014-06-21 |  | 18.0787 | 1012.2719 | -1.5708 |  | -1.7264
2014-06-22 |  | 19.7776 | 1013.918 | -2.425 |  | -1.9396
2014-06-23 |  | 20.2005 | 1014.6778 | -1.8875 |  | -2.4944
2014-06-24 |  | 17.3849 | 1014.0236 | -1.9208 |  | -2.2778
2014-06-25 |  | 16.3773 | 1012.9894 | -1.3652 |  | -2.4347
2014-06-26 |  | 19.726 | 1009.7605 | -1.6333 | -3.5417 | -1.9583
2014-06-27 |  | 22.2118 | 1005.7402 | -1.4542 | -3.4391 | -2.3333
2014-06-28 |  | 22.6829 | 1004.5583 | -1.7542 | -2.2476 | -1.9792
2014-06-29 |  | 22.433 | 1007.8928 | -0.375 | -1.775 | -1.675
2014-06-30 |  | 22.1406 | 1011.7443 | -1.1 | -1.4739 | -1.3442
2014-07-01 |  | 22.8381 | 1014.931 | -1.0565 | -2.4095 | -1.5717
2014-07-02 |  | 22.4544 | 1016.0179 | -2.7167 | -2.8458 | -2.6771
2014-07-03 |  | 22.8661 | 1011.5438 | -1.7167 | -2.7478 | -2.2118
2014-07-04 |  | 19.3337 | 999.8732 | -1.9333 | -2.787 | -3.1875
2014-07-05 |  | 18.2987 | 994.8715 | -0.92083 | -1.487 | -2.2104
2014-07-06 |  | 16.3313 | 999.1346 | -0.65217 | -1.1632 | -2.0522
2014-07-07 |  | 16.5403 | 1008.2199 | -0.45 | -1.175 | -0.10208
2014-07-08 |  | 15.8112 | 1009.7183 | -1.4 | -1 | -0.40417
2014-07-09 |  | 17.775 | 1012.3669 |  | -2.0818 | -1.6729
2014-07-10 |  | 18.6282 | 1011.185 |  | -1.7091 | -1.3854
2014-07-11 |  | 18.864 | 1010.5836 |  | -2.1125 | -1.2646
2014-07-12 |  | 21.7567 | 1005.7402 |  | -3.4542 | -1.7653
2014-07-13 |  | 18.5491 | 1001.5721 |  | -1.8522 | -0.61389
2014-07-14 |  | 19.1804 | 1006.6054 |  | -1.9143 | -0.67536
2014-07-15 |  | 19.3194 | 1012.5568 |  | -1.413 | -0.74167
2014-07-16 |  | 20.0882 | 1014.319 |  | -1.5333 | -0.75556
2014-07-17 |  | 21.6797 | 1015.0049 | -0.90833 | -1.715 | -0.41181
2014-07-18 |  | 21.937 | 1006.4788 | -2.9708 | -3.2591 | -1.5944
2014-07-19 |  | 19.6537 | 1001.456 | -6.0042 | -5.1348 | -2.6347
2014-07-20 |  | 21.2733 | 1003.5453 | -3.8292 | -3.787 | -1.5153
2014-07-21 |  | 21.4018 | 1011.9553 | -1.0042 | -1.6917 | -0.49306
2014-07-22 |  | 20.2258 | 1017.2419 | -1.8917 | -1.913 | -0.50278
2014-07-23 |  | 20.9766 | 1016.1867 | -2.5708 | -3.2167 | -1.5847
2014-07-24 |  | 21.3882 | 1013.6226 | -3.4 | -3.0125 | -1.1153
2014-07-25 |  | 21.3807 | 1011.6282 | -3.4542 | -2.4875 | -1.3181
2014-07-26 |  | 23.3087 | 1009.8977 | -1.9792 | -2.3917 | -1.7139
2014-07-27 |  | 20.5991 | 1009.655 | -1.7417 | -2.4875 | -0.94583
2014-07-28 |  | 19.227 | 1009.159 | -1.2375 | -1.8833 | -0.38333
2014-07-29 |  | 19.3919 | 1009.9082 | -2.3667 | -2.6389 | -1.3042
2014-07-30 |  | 18.831 | 1009.7605 | -1.5167 | -2.1842 | -0.19375
2014-07-31 |  | 19.1679 | 1007.017 | -1.9542 | -2.4818 | -0.28958
2014-08-01 |  | 18.865 | 1001.7304 | -2.4708 | -2.775 | -1.2222
2014-08-02 |  | 18.0322 | 996.8342 | -3.8917 | -3.2 | -2.0056
2014-08-03 |  | 18.4597 | 1002.2158 | -1.1292 | -0.92083 | -0.12361
2014-08-04 |  | 18.6429 | 1009.4228 | -1.3375 | -1.45 | 0.21875
2014-08-05 |  | 18.1585 | 1010.6785 | -2.3208 | -2.2042 | -0.94792
2014-08-06 |  | 20.2752 | 1004.991 | -2.1917 | -2.3792 | -0.88958
2014-08-07 |  | 19.5856 | 1008.7897 | -1.5292 | -2.4708 | -0.23125
2014-08-08 |  | 18.4847 | 1002.2158 | -2.8292 | -3.2625 | -2.9375
2014-08-09 |  | 18.6633 | 999.9682 | -1.8042 | -1.8375 | -0.28333
2014-08-10 |  | 14.9864 | 991.6637 | -2.3083 | -3.0875 | -0.78958
2014-08-11 |  | 16.6048 | 998.6386 | -1.1667 | -1.2458 | 0.23542
2014-08-12 |  | 15.9906 | 998.4592 | -1.8333 | -2.2792 | -0.23333
2014-08-13 |  | 16.7137 | 998.4381 | -1.3208 | -1.5 | 0.4125
2014-08-14 |  | 16.1314 | 1003.0177 | -1.2917 | -1.7792 | -0.17083
2014-08-15 |  | 16.1524 | 1010.9001 | -1.6083 | -1.575 | -0.35417
2014-08-16 |  | 15.735 | 1011.1323 | -2.1042 | -2.425 | -0.87917
2014-08-17 |  | 15.9503 | 999.9154 | -2.0958 | -2.5542 | -0.69792
2014-08-18 |  | 15.0706 | 1001.1289 | -1.025 | -1.2667 | 0.38333
2014-08-19 |  | 13.9203 | 1005.3919 | -1.0667 | -1.5417 | 0.12292
2014-08-20 |  | 13.6201 | 1009.6233 | -1.3083 | -1.2818 | -0.25417
2014-08-21 |  | 13.839 | 1006.7426 | -2.15 | -2.3958 | -0.60833
2014-08-22 |  | 14.2444 | 1004.6005 | -1.3273 | -1.3583 | -0.12955
2014-08-23 |  | 13.308 | 1009.0641 | -1.2 | -1.225 | 0.325
2014-08-24 |  | 14.5756 | 1011.4699 | -1.0958 | -1.2917 | -0.9
2014-08-25 |  | 13.5717 | 1000.6435 | -2.95 | -2.5917 | -1.6604
2014-08-26 |  | 14.9222 | 1002.1208 | -1.2208 | -0.75 | 0.022917
2014-08-27 |  | 15.5713 | 1007.9983 | -1.875 | -2.2792 | -2.1313
2014-08-28 |  | 17.8959 | 1003.3237 | -4.8682 | -1.8619 | -1.6804
2014-08-29 |  | 16.565 | 1004.1363 | -1.3333 | -1.3435 | -0.33333
2014-08-30 |  | 16.5744 | 1007.9456 | -1.4833 | -0.69583 | -0.12917
2014-08-31 |  | 17.1506 | 1011.9131 | -1.1227 | -1.16 | -0.51957
2014-09-01 |  | 16.3281 | 1014.0869 | -1.4208 | -1.3227 | -0.054167
2014-09-02 |  | 16.6498 | 1017.9384 | -1.5958 | -1.9905 | -0.98333
2014-09-03 |  | 17.9205 | 1017.7273 | -5.8542 | -2.1042 | -3.5979
2014-09-04 |  | 16.8206 | 1013.8864 | -8.0458 | -4.5826 | -5.625
2014-09-05 |  | 17.3964 | 1010.0665 | -7.075 | -6.4227 | -8.7896
2014-09-06 |  | 16.0734 | 1007.8506 | -5.1091 | -3.2 | -3.3227
2014-09-07 |  | 15.6486 | 1010.6469 | -2.4792 | -2.4364 | -0.77708
2014-09-08 |  | 15.163 | 1014.2135 | -1.85 | -2.1174 | -0.9625
2014-09-09 |  | 16.3608 | 1015.9335 | -3.4542 | -3.2227 | -2.6771
2014-09-10 |  | 16.4701 | 1015.9651 | -5.7957 | -5.4857 | -7.0217
2014-09-11 |  | 15.1121 | 1017.5796 | -5.0583 | -5.0143 | -5.6688
2014-09-12 |  | 15.8497 | 1019.5951 | -2.8167 | -2.3286 | -2.7348
2014-09-13 |  | 15.9417 | 1021.9587 | -5.0958 | -3.1864 | -3.2167
2014-09-14 |  | 15.9523 | 1018.2022 | -3.0708 | -2.9095 | -2.7188
2014-09-15 |  | 16.636 | 1012.0187 | -2.8045 | -3.3789 | -2.8087
2014-09-16 |  | 16.8657 | 1009.9821 | -7.4292 | -5.1143 | -6.4813
2014-09-17 |  | 17.2318 | 1007.6079 | -6.625 |  | -6.2833
2014-09-18 |  | 18.3021 | 1003.8197 | -8.4083 | -5.215 | -7.8542
2014-09-19 |  | 16.4715 | 1005.0226 | -7.8792 | -5.3583 | -8.6104
2014-09-20 |  | 15.6541 | 1010.4675 | -8.2833 | -5.8087 | -9.5312
2014-09-21 |  | 13.1821 | 1019.0991 | -2.9304 |  | -2.6333
2014-09-22 |  | 13.448 | 1019.5212 | -4.2167 | -3.6105 | -3.8833
2014-09-23 |  | 14.4979 | 1013.0844 | -6.125 | -4.8458 | -3.1958
2014-09-24 |  | 14.1404 | 1008.1883 | -2.45 | -1.3364 | -0.95
2014-09-25 |  | 14.7162 | 1012.5041 | -1.9792 | -1.7182 | -1.1292
2014-09-26 |  | 16.9539 | 1016.8937 | -2.475 | -1.025 | -1.0583
2014-09-27 |  | 15.0306 | 1019.996 | -3.425 | -2.595 | -1.7653
2014-09-28 |  | 18.4347 | 1015.2581 | -4.3375 | -2.9783 | -2.4028
2014-09-29 |  | 16.8612 | 1013.5487 | -5.4565 | -3.8818 | -5.5194
2014-09-30 |  | 17.1316 | 1016.0918 | -6.8 | -3.5217 | -3.9771
2014-10-01 |  | 17.033 | 1018.6665 | -3.5042 | -1.4222 | -1.7917
2014-10-02 |  | 14.8376 | 1022.117 | -3.525 | -2.725 | -2.9736
2014-10-03 |  | 16.5137 | 1013.8653 | -3.5708 | -2.9545 | -2.9431
2014-10-04 |  | 12.2471 | 1007.2808 | -3.1042 | -1.675 | -1.2361
2014-10-05 |  | 10.7684 | 1011.4066 | -3.7087 | -2.415 | -2.1159
2014-10-06 |  | 10.413 | 994.1434 | -4.0042 |  | -2.2681
2014-10-07 |  | 9.7399 | 989.2965 | -5.1238 |  | -1.9768
2014-10-08 |  | 10.2445 | 987.8227 | -3.7524 |  | -2.2079
2014-10-09 |  | 11.9158 | 989.1312 | -2.2182 |  | -0.068182
2014-10-10 |  | 12.8987 | 1000.1687 | -2.1273 |  | -0.44783
2014-10-11 |  | 10.9348 | 1003.7564 | -2.319 | -1.9 | -1.2621
2014-10-12 |  | 9.5813 | 1005.0754 | -4.1375 | -4.7478 | -2.5597
2014-10-13 |  | 11.2253 | 996.0745 | -3.2864 | -2.2636 | -1.7318
2014-10-14 |  | 11.5233 | 999.2506 |  | -1.5 | -0.49583
2014-10-15 |  | 12.774 | 997.6995 |  | -2.7238 | -2.1847
2014-10-16 |  | 14.6236 | 994.3228 | -0.45833 | -2.9783 | -2.4799
2014-10-17 |  | 15.9177 | 1000.2531 | -0.39583 | -2.0591 | -1.8125
2014-10-18 |  | 17.7767 | 1000.1898 | -0.49167 | -1.5619 | -0.99583
2014-10-19 |  | 16.333 | 1002.564 | -0.92917 | -1.281 | -0.96111
2014-10-20 |  | 13.2451 | 1005.7085 | -1.2125 | -2.187 | -1.5083
2014-10-21 |  | 10.5167 | 1000.3481 | 0.75417 | -0.46364 | 1.0819
2014-10-22 |  | 10.7625 | 1016.1762 | -0.1875 | -1.3091 | -0.4
2014-10-23 |  | 13.913 | 1010.4253 | -1.6955 | -1.7316 | -1.1652
2014-10-24 |  | 13.4541 | 1006.7426 | -0.94583 | -2.0478 | -0.69444
2014-10-25 |  | 11.0692 | 1009.8238 | -0.80435 | -1.4905 | -0.63333
2014-10-26 |  | 13.3294 | 1011.7654 | -0.9125 | -1.1091 | -0.475
2014-10-27 |  | 15.1964 | 1010.7207 | -0.81739 | -2.2545 | -1.1507
2014-10-28 |  | 15.4212 | 1004.9171 | -0.5875 | -3.0565 | -2.0583
2014-10-29 |  | 10.3446 | 1010.2565 | -0.525 | -2.2111 | -1.2931
2014-10-30 |  | 15.0201 | 1010.4886 | -2.3542 | -3.6083 | -3.7667
2014-10-31 |  | 16.8371 | 1008.2199 | -2.1042 | -4.5217 | -4.6514
2014-11-01 |  | 14.9923 | 1005.297 | -1.9417 | -2.6636 | -2.0875
2014-11-02 |  | 12.3454 | 994.9559 | -1.8792 | -2.5273 | -1.5681
2014-11-03 |  | 9.1741 | 981.3297 | -1.425 | -2.3524 | -1.6542
2014-11-04 |  | 6.1896 | 985.037 | -0.76087 | -2.3227 | -0.50972
2014-11-05 |  | 6.4849 | 998.5859 | 0.50526 | -4.3696 | -2.0111
2014-11-06 |  | 6.866 | 997.0664 | -1.8739 | -8.2762 | -5.4116
2014-11-07 |  | 9.746 | 983.8763 | -4.1125 | -3.7364 | -1.8208
2014-11-08 |  | 8.7816 | 991.2205 | -1.9917 | -2.2864 | -1.2861
2014-11-09 |  | 7.981 | 995.5469 | -1.9125 | -3.0381 | -1.7931
2014-11-10 |  | 8.8604 | 994.3756 | -4.25 | -3.8636 | -3.3542
2014-11-11 |  | 11.0913 | 988.3609 | -3.7792 | -3.0409 | -2.5111
2014-11-12 |  | 10.5015 | 988.9412 | -2.7333 | -2.187 | -1.4847
2014-11-13 |  | 11.0947 | 994.9137 | -2.3333 | -2.2158 | -1.7754
2014-11-14 |  | 10.2462 | 991.6848 | -3.825 | -3.0833 | -2.2306
2014-11-15 |  | 8.1146 | 992.7083 | -5.6273 | -3.8167 | -3.9348
2014-11-16 |  | 9.0119 | 993.9218 | -6.3667 | -4.8522 | -3.9736
2014-11-17 |  | 8.9781 | 994.5233 | -2.3208 | -3.2318 | -2.0993
2014-11-18 |  | 8.8477 | 1005.0543 | -3.8125 | -4.1043 | -2.8986
2014-11-19 |  | 9.0682 | 1012.7151 | -3.7583 | -3.9652 | -3.2431
2014-11-20 |  | 7.9486 | 1018.1811 | -10.475 | -10.8609 | -8.5847
2014-11-21 |  | 7.9068 | 1010.8685 | -10.0583 | -9.9478 | -8.7319
2014-11-22 |  | 11.2815 | 1005.3708 | -8.1652 | -4.5636 | -4.2565
2014-11-23 |  | 7.2394 | 1011.069 | -3.2292 | -3.7125 | -1.7694
2014-11-24 |  | 3.9555 | 1018.5293 | -2.9833 | -3.7652 | -1.2944
2014-11-25 |  | 3.373 | 1014.6145 | -6.6083 | -5.7042 | -4.0139
2014-11-26 |  | 7.5712 | 1003.2921 | -6.5208 | -7.295 | -5.291
2014-11-27 |  | 8.1305 | 994.7343 | -6.5 | -6.1818 | -4.6861
2014-11-28 |  | 10.2789 | 996.6443 | -5.35 | -4.5318 | -3.775
2014-11-29 |  | 9.8354 | 1002.7856 | -7.5042 | -5.0696 | -4.5681
2014-11-30 |  | 9.9369 | 1006.9642 | -4.6417 | -5.2818 | -3.6139
2014-12-01 |  | 7.7138 | 1007.9667 | -6.7333 | -5.5091 | -5.0778
2014-12-02 |  | 6.2333 | 1013.5909 | -2.6333 | -2.605 | -1.5194
2014-12-03 |  | 3.932 | 1018.4238 | -2.7167 | -5.7864 | -2.5028
2014-12-04 |  | 4.4783 | 1009.7394 | -3.9917 | -4.8826 | -3.5139
2014-12-05 |  | 4.1199 | 1012.599 | -3.1125 | -4.5714 | -2.4153
2014-12-06 |  | 3.3784 | 1019.0041 | -3.0261 | -5.3 | -2.6913
2014-12-07 |  | 6.4557 | 1009.2751 | -3.0714 |  | -1.4917
2014-12-08 |  | 3.3725 | 1012.3036 | -0.7 |  | -0.011667
2014-12-09 |  | 5.0672 | 1013.5382 | -2.613 | -4.4619 | -2.1153
2014-12-10 |  | 6.4235 | 1004.2734 | -0.82083 | -2.7857 | -0.98472
2014-12-11 |  | 5.322 | 997.5201 | -1.8783 | -3.4238 | -1.2514
2014-12-12 |  | 4.5393 | 987.7278 | -1.3217 | -2.1421 | -9.6541e-18
2014-12-13 |  | 2.3305 | 1003.4398 | -1.5091 | -4.3952 | -0.68551
2014-12-14 |  | 6.2293 | 1000.7596 | -2.6478 | -2.53 | -0.90725
2014-12-15 |  | 5.3638 | 1003.2921 | -1.0818 | -2.2143 | -0.25942
2014-12-16 |  | 5.2787 | 1005.0543 | -2.75 | -3.1609 | -1.7278
2014-12-17 |  | 10.6707 | 997.098 | -2.3217 | -2.2318 | 0.17464
2014-12-18 |  | 12.687 | 998.9763 | -2.1583 | -2.8273 | -0.83333
2014-12-19 |  | 7.6475 | 1005.603 | -0.47083 | -1.9632 | 0.46944
2014-12-20 |  | 7.5969 | 1017.2525 | -0.83333 | -1.8143 | 0.47361
2014-12-21 |  | 9.2185 | 1015.3004 | -2.9083 | -3.1773 | -1.0736
2014-12-22 |  | 12.7629 | 1006.5843 | -1.7304 | -2.7545 | -0.68478
2014-12-23 |  | 11.5602 | 1005.2864 | -2.2833 | -2.65 | -0.74722
2014-12-24 |  | 7.1153 | 1008.7159 | -0.63333 | -1.9565 | -0.063889
2014-12-25 |  | 4.7564 | 1020.703 | -0.10435 | -1.5 | 0.50833
2014-12-26 |  | 2.4936 | 1014.1185 | -4.5958 | -4.7045 | -2.7986
2014-12-27 |  | 2.1853 | 1002.965 | -0.67727 | -3.119 | -0.38542
2014-12-28 |  | 1.2182 | 1024.3646 | -1.4667 | -4.6591 | -0.92917
2014-12-29 |  | 1.098 | 1033.3761 | -3.75 | -8.6957 | -1.8417
2014-12-30 |  | 1.4032 | 1029.3346 | -5.5583 | -7.9524 | -2.6931
2014-12-31 |  | 3.5547 | 1022.5813 | -5.0091 | -4.6389 | -2.5938
2015-01-01 |  | 10.5739 | 1013.5382 | -3.9833 | -4.4125 | -2.3861

## Results
DateTime | CorrectedValue
2014-01-01
2014-01-02
2014-01-03
2014-01-04
2014-01-05
2014-01-06
2014-01-07
2014-01-08
2014-01-09
2014-01-10
2014-01-11
2014-01-12
2014-01-13
2014-01-14
2014-01-15
2014-01-16
2014-01-17
2014-01-18
2014-01-19
2014-01-20
2014-01-21
2014-01-22
2014-01-23
2014-01-24
2014-01-25
2014-01-26
2014-01-27
2014-01-28
2014-01-29
2014-01-30
2014-01-31
2014-02-01
2014-02-02
2014-02-03
2014-02-04
2014-02-05
2014-02-06
2014-02-07
2014-02-08
2014-02-09
2014-02-10
2014-02-11
2014-02-12
2014-02-13
2014-02-14
2014-02-15
2014-02-16
2014-02-17
2014-02-18
2014-02-19
2014-02-20
2014-02-21
2014-02-22
2014-02-23
2014-02-24
2014-02-25
2014-02-26
2014-02-27
2014-02-28
2014-03-01
2014-03-02
2014-03-03
2014-03-04
2014-03-05
2014-03-06
2014-03-07
2014-03-08
2014-03-09
2014-03-10
2014-03-11
2014-03-12
2014-03-13
2014-03-14
2014-03-15
2014-03-16
2014-03-17
2014-03-18
2014-03-19
2014-03-20
2014-03-21
2014-03-22
2014-03-23
2014-03-24
2014-03-25
2014-03-26
2014-03-27
2014-03-28
2014-03-29
2014-03-30
2014-03-31
2014-04-01
2014-04-02
2014-04-03
2014-04-04
2014-04-05
2014-04-06
2014-04-07
2014-04-08
2014-04-09
2014-04-10
2014-04-11
2014-04-12
2014-04-13
2014-04-14
2014-04-15
2014-04-16
2014-04-17
2014-04-18
2014-04-19
2014-04-20
2014-04-21
2014-04-22
2014-04-23
2014-04-24
2014-04-25
2014-04-26
2014-04-27
2014-04-28
2014-04-29
2014-04-30
2014-05-01
2014-05-02
2014-05-03
2014-05-04
2014-05-05
2014-05-06
2014-05-07
2014-05-08
2014-05-09
2014-05-10
2014-05-11
2014-05-12
2014-05-13
2014-05-14
2014-05-15
2014-05-16
2014-05-17
2014-05-18
2014-05-19
2014-05-20
2014-05-21
2014-05-22
2014-05-23
2014-05-24
2014-05-25
2014-05-26
2014-05-27
2014-05-28
2014-05-29
2014-05-30
2014-05-31
2014-06-01
2014-06-02
2014-06-03
2014-06-04
2014-06-05
2014-06-06
2014-06-07
2014-06-08
2014-06-09
2014-06-10
2014-06-11
2014-06-12
2014-06-13
2014-06-14
2014-06-15
2014-06-16
2014-06-17
2014-06-18
2014-06-19
2014-06-20
2014-06-21
2014-06-22
2014-06-23
2014-06-24
2014-06-25
2014-06-26
2014-06-27
2014-06-28
2014-06-29
2014-06-30
2014-07-01
2014-07-02
2014-07-03
2014-07-04
2014-07-05
2014-07-06
2014-07-07
2014-07-08
2014-07-09
2014-07-10
2014-07-11
2014-07-12
2014-07-13
2014-07-14
2014-07-15
2014-07-16
2014-07-17
2014-07-18
2014-07-19
2014-07-20
2014-07-21
2014-07-22
2014-07-23
2014-07-24
2014-07-25
2014-07-26
2014-07-27
2014-07-28
2014-07-29
2014-07-30
2014-07-31
2014-08-01
2014-08-02
2014-08-03
2014-08-04
2014-08-05
2014-08-06
2014-08-07
2014-08-08
2014-08-09
2014-08-10
2014-08-11
2014-08-12
2014-08-13
2014-08-14
2014-08-15
2014-08-16
2014-08-17
2014-08-18
2014-08-19
2014-08-20
2014-08-21
2014-08-22
2014-08-23
2014-08-24
2014-08-25
2014-08-26
2014-08-27
2014-08-28
2014-08-29
2014-08-30
2014-08-31
2014-09-01
2014-09-02
2014-09-03
2014-09-04
2014-09-05
2014-09-06
2014-09-07
2014-09-08
2014-09-09
2014-09-10
2014-09-11
2014-09-12
2014-09-13
2014-09-14
2014-09-15
2014-09-16
2014-09-17
2014-09-18
2014-09-19
2014-09-20
2014-09-21
2014-09-22
2014-09-23
2014-09-24
2014-09-25
2014-09-26
2014-09-27
2014-09-28
2014-09-29
2014-09-30
2014-10-01
2014-10-02
2014-10-03
2014-10-04
2014-10-05
2014-10-06
2014-10-07
2014-10-08
2014-10-09
2014-10-10
2014-10-11
2014-10-12
2014-10-13
2014-10-14
2014-10-15
2014-10-16
2014-10-17
2014-10-18
2014-10-19
2014-10-20
2014-10-21
2014-10-22
2014-10-23
2014-10-24
2014-10-25
2014-10-26
2014-10-27
2014-10-28
2014-10-29
2014-10-30
2014-10-31
2014-11-01
2014-11-02
2014-11-03
2014-11-04
2014-11-05
2014-11-06
2014-11-07
2014-11-08
2014-11-09
2014-11-10
2014-11-11
2014-11-12
2014-11-13
2014-11-14
2014-11-15
2014-11-16
2014-11-17
2014-11-18
2014-11-19
2014-11-20
2014-11-21
2014-11-22
2014-11-23
2014-11-24
2014-11-25
2014-11-26
2014-11-27
2014-11-28
2014-11-29
2014-11-30
2014-12-01
2014-12-02
2014-12-03
2014-12-04
2014-12-05
2014-12-06
2014-12-07
2014-12-08
2014-12-09
2014-12-10
2014-12-11
2014-12-12
2014-12-13
2014-12-14
2014-12-15
2014-12-16
2014-12-17
2014-12-18
2014-12-19
2014-12-20
2014-12-21
2014-12-22
2014-12-23
2014-12-24
2014-12-25
2014-12-26
2014-12-27
2014-12-28
2014-12-29
2014-12-30
2014-12-31
2015-01-01