## Introduction
Volatile Correction Model
Version 1.1
The Environmental Research Group have developed this application to allow users to correct their TEOM measurements based on nearby FDMS measurements.
Site | Calvers
Start Date | 01/03/2017
End Date | 05/06/2017
This spreadsheet was created using the website | www.volatile-correction-model.info
You can also contact us via email at | vcm@erg.kcl.ac.uk
Using the correction model
1. Go to the Summary sheet and ensure details are correct | Summary Page
2. Go to the Data sheet and enter any local measurement data (e.g. FDMS purge, temperature, barometric pressure etc). Please ensure that the measurements are in the correct units, especially barometric pressure which should be in millibar (mbar). If you need help converting these units please see the help section of the VCM Web Portal. | Data Page
3. Paste in the TEOM data you would like to correct into the TEOM column on the data page. | Data Page
4. Copy the data out of the results sheet - if copying to excel then use copy, and then paste special, values | Results Page
Cell colours
Data Entry | Data Entry Needed (unless values already there)
Fixed Values | Fixed after setup on website
Calculated Values | Values will be automatically calculated
Warnings | Warning for cell

## Summary
Summary | Text | Value
0
Site Name | Calvers
Organisation | TRL
Start Date | 01/03/2017
End Date | 05/06/2017
TEOM data already corrected with 1.3 factor | No
EPA Constant A |  | 3
EPA Constant B |  | 1.03
Instrument Temperature |  | 25
Instrument Pressure |  | 1013
Instrument reports to local ambient readings | No
Timescale | Hourly
Pressure Site | Brent - Ikea (BT4)
Pressure Site Warning | BP Distant site ( 258km).
Temperature Site | Brent - Neasden Lane (BT5)
Temperature Site Warning | TMP Distant site ( 259km).
FDMS Site 1 | Liverpool Speke AURN (LP0)
FDMS Site 1 Warning | FDMS1 Correction includes unratified data.
FDMS Site 2 | Salford Eccles AURN (SS0)
FDMS Site 2 Warning | FDMS2 Correction includes unratified data.
FDMS Site 3 | Average of remaining sites within range
FDMS Site 3 Warning | FDMS3 Correction includes unratified data.

## Data
DateTime | TEOM | Temperature | Pressure | FDMS1 | FDMS2 | FDMS3
| 0 | 0 | 0 | 0 | 0 | 0
2017-03-01 |  | 6.5 | 987.1685 | -1.6 | -2.2 | -1.1
2017-03-01 01:00 |  | 5.575 | 988.688 | 1 | -3.3 | -2.4667
2017-03-01 02:00 |  | 5.475 | 989.1945 | -1.8 | -4.4 | -2.0667
2017-03-01 03:00 |  | 5.6 | 989.701 | -2.7 | -2 | -2.0667
2017-03-01 04:00 |  | 5.85 | 989.9543 | -1.5 | -3.4 | -1.9
2017-03-01 05:00 |  | 5.875 | 990.714 | -2.2 | -1.6 | -1.6667
2017-03-01 06:00 |  | 5.4 | 990.9673 | -1.9 | -3.2 | -0.96667
2017-03-01 07:00 |  | 5.625 | 991.727 | -1 | -2.8 | -1.2
2017-03-01 08:00 |  | 6.075 | 991.727 | -2.7 | 0.6 | -1.9
2017-03-01 09:00 |  | 7.2 | 991.727 | -2.8 | -1.7 | -1.6667
2017-03-01 10:00 |  | 8.175 | 991.727 | -2.5 | -1.5 | -2.4
2017-03-01 11:00 |  | 9.1 | 990.9673 | -1.6 | -3 | -1.8667
2017-03-01 12:00 |  | 9.75 | 990.4607 | -3.5 | -2.1 | -2.6667
2017-03-01 13:00 |  | 9.3 | 989.701 | -3.6 | -0.3 | -2.5333
2017-03-01 14:00 |  | 9.3 | 989.701 | -3.7 | -3.4 | -2.3667
2017-03-01 15:00 |  | 8.675 | 988.9412 | -3.6 | -3.4 | -1.9
2017-03-01 16:00 |  | 8.2 | 988.9412 | -2.9 | -4.6 | -5.0333
2017-03-01 17:00 |  | 7.6 | 989.4478 | -3.3 | -3.2 | -0.4
2017-03-01 18:00 |  | 7.1 | 989.701 | -2.5 | -2.7 | -1.7
2017-03-01 19:00 |  | 6.95 | 989.701 | -3.2 | -3 | -2.4667
2017-03-01 20:00 |  | 6.875 | 989.4478 | -3.8 | -2.1 | -2.5667
2017-03-01 21:00 |  | 6.675 | 988.9412 | -0.8 | -1.4 | -2.7
2017-03-01 22:00 |  | 6.15 | 990.2075 | -3.2 | -2.5 | -3.1
2017-03-01 23:00 |  | 5.675 | 991.2205 | -1.3 | -2.6 | -1.5
2017-03-02 |  | 5.525 | 991.9802 | 0.1 | -3.9 | -1.1333
2017-03-02 01:00 |  | 5.45 | 992.74 | -2.9 | -0.2 | -1.1667
2017-03-02 02:00 |  | 5.05 | 993.753 | -1.3 | 2 | 0.033333
2017-03-02 03:00 |  | 5.225 | 994.2595 | -1.1 | -1.8 | -0.86667
2017-03-02 04:00 |  | 5.15 | 994.766 | -1.8 | -0.3 | -0.36667
2017-03-02 05:00 |  | 5.075 | 995.779 | -0.9 | -0.8 | -0.33333
2017-03-02 06:00 |  | 5.175 | 996.792 | 1.9 | 0.8 | 0.33333
2017-03-02 07:00 |  | 5.925 | 997.5517 | 2.4 | 4.3 | 2.5
2017-03-02 08:00 |  | 7.125 | 998.3115 | 2.1 | 0 | 1.1667
2017-03-02 09:00 |  | 8.05 | 999.831 | -1.5 | 0.9 | 2.6333
2017-03-02 10:00 |  | 9.125 | 1000.844 | -0.2 | 3.9 | 0.23333
2017-03-02 11:00 |  | 10.75 | 1001.857 | -0.2 | -0.6 | -0.96667
2017-03-02 12:00 |  | 10.9 | 1002.1102 | -1 | -1.6 | -1.9
2017-03-02 13:00 |  | 11.4 | 1002.87 | -3.1 | -3.9 | -1.5667
2017-03-02 14:00 |  | 12.3 | 1002.87 | -3.1 | -3.6 | -1.5667
2017-03-02 15:00 |  | 11.85 | 1002.87 | -2.3 | -4.2 | -1.7333
2017-03-02 16:00 |  | 10.55 | 1003.1232 | -3.6 | -1.1 | -0.23333
2017-03-02 17:00 |  | 9.15 | 1003.883 | -3.2 | -1.3 | -1.7
2017-03-02 18:00 |  | 8.375 | 1003.883 | -2.6 | -3.2 | -3.2
2017-03-02 19:00 |  | 7.8 | 1003.883 | -4 | -3.5 | -1.1333
2017-03-02 20:00 |  | 7.1 | 1003.883 | -2.8 | -3.8 | -2.2333
2017-03-02 21:00 |  | 6.7 | 1003.6297 | -1.1 | -0.5 | -1.8
2017-03-02 22:00 |  | 6.25 | 1002.87 | -3.1 | -1.8 | -1.5333
2017-03-02 23:00 |  | 5.9 | 1002.3635 | -3.9 | -1.2 | -1.1
2017-03-03 |  | 6.125 | 1001.0973 | -3.8 | -5 | -3.1333
2017-03-03 01:00 |  | 6.325 | 1000.3375 | -4.2 | -4.5 | -3.3
2017-03-03 02:00 |  | 6.375 | 999.0712 | -4.2 | -3.6 | -2.9333
2017-03-03 03:00 |  | 6.3 | 998.0583 | -4.6 | -3.6 | -4.3333
2017-03-03 04:00 |  | 6.4 | 997.0453 | -3.4 | -3.2 | -3.3333
2017-03-03 05:00 |  | 6.875 | 995.5258 | -4.1 | -3.1 | -3.4333
2017-03-03 06:00 |  | 6.875 | 994.766 | -5.5 | -2.6 | -4.4
2017-03-03 07:00 |  | 6.65 | 993.4997 | -3.4 | -2.9 | -3.8
2017-03-03 08:00 |  | 7 | 992.74 | -3.8 | -4.9 | -3.8667
2017-03-03 09:00 |  | 7.275 | 991.4737 | -6 | -3.1 | -3.75
2017-03-03 10:00 |  | 7.625 | 990.4607 | -5.6 | -4 | -1.5667
2017-03-03 11:00 |  | 8.675 | 989.1945 | -4.6 | -5.6 | -5.0667
2017-03-03 12:00 |  | 9.4 | 988.1815 | -5.4 | -5.9 | -4.3
2017-03-03 13:00 |  | 10.9 | 986.9153 | -5.2 | -2.9 | -4.4667
2017-03-03 14:00 |  | 11.5 | 986.1555 | -4.1 | -3.1 | -4.0667
2017-03-03 15:00 |  | 11.9 | 985.1425 | -4 | -3.3 | -4.1667
2017-03-03 16:00 |  | 10.775 | 984.636 | -4.5 | -2.9 | -2.7
2017-03-03 17:00 |  | 10.025 | 984.636 | -4.4 | -2.9 | -3.6333
2017-03-03 18:00 |  | 9.575 | 984.1295 | -4.7 | -2.8 | -3.4667
2017-03-03 19:00 |  | 9.5 | 983.623 | -5 | -3 | -3.6667
2017-03-03 20:00 |  | 9.525 | 982.61 | -5.3 | -3.2 | -4.1667
2017-03-03 21:00 |  | 9.65 | 982.3568 | -5.7 | -2.7 | -4.5667
2017-03-03 22:00 |  | 9.05 | 982.3568 | -5.2 | -1.7 | -4.3
2017-03-03 23:00 |  | 8.475 | 981.8502 | -5.5 | -4.9 | -4.7
2017-03-04 |  | 8.125 | 981.0905 | -4.8 | -4.2 | -5.5
2017-03-04 01:00 |  | 7.925 | 980.8373 | -3.5 | -3.4 | -6.2
2017-03-04 02:00 |  | 7.95 | 980.584 | -4.2 | -5.4 | -5.1
2017-03-04 03:00 |  | 7.725 | 980.584 | -2.9 | -3.5 | -4.4333
2017-03-04 04:00 |  | 7.6 | 980.584 | -2.2 | -2.1 | -5.2667
2017-03-04 05:00 |  | 7.325 | 980.584 | -1.2 | -3.8 | -5.8
2017-03-04 06:00 |  | 6.95 | 980.584 | -2.8 | -1.6 | -4.7667
2017-03-04 07:00 |  | 6.925 | 980.584 | -3.9 | -3.2 | -4.5
2017-03-04 08:00 |  | 7.4 | 980.584 | -2.5 | -2.3 | -4.9333
2017-03-04 09:00 |  | 8.675 | 980.584 | -3.3 | -3.4 | -3.7
2017-03-04 10:00 |  | 9.975 | 980.584 | -3.2 | -1.8 | -4.5667
2017-03-04 11:00 |  | 11.375 | 980.584 | -3.4 | -3.2 | -2.7333
2017-03-04 12:00 |  | 11.875 | 980.584 | -5.2 | -4.3 | -3.3667
2017-03-04 13:00 |  | 13.075 | 979.571 | -3.7 | -3.9 | -2.5667
2017-03-04 14:00 |  | 12.675 | 979.571 | -3.5 | -2.4 | -2.7333
2017-03-04 15:00 |  | 11.475 | 979.571 | -3.2 | -2.9 | -2.0333
2017-03-04 16:00 |  | 9.875 | 979.571 | -3 | -1.1 | -2.5
2017-03-04 17:00 |  | 8.65 | 980.0775 | -1.6 | -2.8 | -1.7667
2017-03-04 18:00 |  | 8.25 | 980.584 | -3.2 | -1.8 | -0.93333
2017-03-04 19:00 |  | 7.85 | 981.3438 | -2.6 | 0.6 | -0.73333
2017-03-04 20:00 |  | 7.4 | 981.8502 | -2.3 | -2 | -2.2
2017-03-04 21:00 |  | 6.775 | 982.61 | -1.8 | 1.2 | -1.7
2017-03-04 22:00 |  | 6.925 | 983.623 | -1.4 | -1.3 | -1.7
2017-03-04 23:00 |  | 6.9 | 984.1295 | -1.3 | -2.5 | -0.6
2017-03-05 |  | 6.5 | 984.636 | -1.2 | -1 | -2.1667
2017-03-05 01:00 |  | 6 | 985.3958 | -1.7 | 0.4 | -1.3667
2017-03-05 02:00 |  | 5.55 | 985.649 | -2.7 | -1.6 | -1.9
2017-03-05 03:00 |  | 5.275 | 985.3958 | -3.3 | -2 | -1.4
2017-03-05 04:00 |  | 5.325 | 984.636 | -4.3 | -1.7 | -2.2333
2017-03-05 05:00 |  | 5.425 | 983.8763 | -2.2 | -3.3 | -2.5667
2017-03-05 06:00 |  | 6.175 | 982.8632 | -3.5 | -2.7 | -2.3
2017-03-05 07:00 |  | 6.45 | 981.8502 | -2.9 | -2.1 | -2.5667
2017-03-05 08:00 |  | 5.4 | 980.584 | -3.1 | -3 | -2.5
2017-03-05 09:00 |  | 5.475 | 978.8112 | -3.8 | -3.7 | -2.8667
2017-03-05 10:00 |  | 8.525 | 978.558 | -3.2 | -0.9 | -2.1667
2017-03-05 11:00 |  | 10.025 | 978.558 | -2.4 | -1.6 | -1.3
2017-03-05 12:00 |  | 9.075 | 978.8112 | -1.6 | -2.2 | -0.96667
2017-03-05 13:00 |  | 9.575 | 980.0775 | -1.7 | 0.8 | -0.4
2017-03-05 14:00 |  | 9.575 | 980.8373 | -2.4 | -1.6 | -0.33333
2017-03-05 15:00 |  | 7.175 | 981.597 | -0.3 | -1.2 | -0.033333
2017-03-05 16:00 |  | 6.725 | 982.3568 | -0.8 | 1.3 | -0.56667
2017-03-05 17:00 |  | 6.4 | 982.8632 | 0.1 | -0.5 | 0.23333
2017-03-05 18:00 |  | 5.675 | 983.623 | 1 | 1.9 | 1.1667
2017-03-05 19:00 |  | 5.825 | 984.636 | 0.4 | -0.3 | 0.4
2017-03-05 20:00 |  | 6.075 | 985.3958 | -0.6 | -1.1 | -1.8504e-17
2017-03-05 21:00 |  | 5.7 | 986.662 | 0.5 | -1 | 1.1667
2017-03-05 22:00 |  | 4.7 | 988.4348 | -0.2 | -1.4 | 0.46667
2017-03-05 23:00 |  | 4.9 | 990.2075 | -1.6 | -0.7 | -1.5333
2017-03-06 |  | 5.35 | 990.9673 | -2 | -0.3 | -2.2333
2017-03-06 01:00 |  | 5.525 | 991.727 | -2.5 | -1.9 | -1.9667
2017-03-06 02:00 |  | 5.025 | 991.727 | -2.7 | -1.8 | -1.4667
2017-03-06 03:00 |  | 4 | 991.9802 | -1.8 | -2.8 | -1.1
2017-03-06 04:00 |  | 3.6 | 992.2335 | -3.3 | -2.7 | -2.5667
2017-03-06 05:00 |  | 3.175 | 991.9802 | -2.8 | -1.5 | -2.2333
2017-03-06 06:00 |  | 2.875 | 991.727 | -1.9 | -2.3 | -2.6333
2017-03-06 07:00 |  | 3.4 | 991.727 | -0.9 | -1.8 | -0.1
2017-03-06 08:00 |  | 4.75 | 992.4868 | 0 | 0.6 | -1.2
2017-03-06 09:00 |  | 7.8 | 993.4997 | -0.8 | 4.1 | 0.1
2017-03-06 10:00 |  | 10.075 | 993.753 | -0.7 | -2.7 | -0.25
2017-03-06 11:00 |  | 11.925 | 994.766 | -1.8 | 0.2 | -0.73333
2017-03-06 12:00 |  | 11.775 | 995.5258 | -1.1 | -2.7 | -1
2017-03-06 13:00 |  | 11.625 | 996.2855 | -1.6 | -1.5 | -1.3667
2017-03-06 14:00 |  | 11.3 | 996.792 | -3.9 | -1.2 | -2
2017-03-06 15:00 |  | 10.625 | 997.805 | -3.1 | -4 | -0.6
2017-03-06 16:00 |  | 10.025 | 998.5648 | -2.8 | -2.6 | -0.76667
2017-03-06 17:00 |  | 8.6 | 999.5778 | -1.2 | 0 | 0.3
2017-03-06 18:00 |  | 7.8 | 1000.844 | -1.8 | -0.4 | -0.6
2017-03-06 19:00 |  | 7.15 | 1001.3505 | 0.2 | 0.6 | -0.86667
2017-03-06 20:00 |  | 6.55 | 1002.1102 | -1.5 | 0.6 | 0.16667
2017-03-06 21:00 |  | 6.2 | 1002.87 | -1.5 | 0.4 | -0.83333
2017-03-06 22:00 |  | 5.825 | 1003.3765 | -0.5 | 1 | -0.43333
2017-03-06 23:00 |  | 6.075 | 1003.883 | -1 | 0 | -2.0667
2017-03-07 |  | 6.05 | 1004.3895 | -3.2 | -0.3 | 0.033333
2017-03-07 01:00 |  | 5.825 | 1004.896 | -2.1 | -3.7 | -1.2333
2017-03-07 02:00 |  | 5.825 | 1005.6558 | -0.7 | -2.3 | -1.6
2017-03-07 03:00 |  | 5.525 | 1005.909 | -0.8 | -0.5 | -2.4
2017-03-07 04:00 |  | 4.7 | 1006.922 | -1.8 | -3.3 | -1.2667
2017-03-07 05:00 |  | 4.45 | 1007.6817 | -2.6 | -4.1 | -1.4333
2017-03-07 06:00 |  | 4 | 1007.935 | -0.5 | -1.4 | -1.5
2017-03-07 07:00 |  | 4.35 | 1008.6947 | -2.6 | -1.9 | -2.0667
2017-03-07 08:00 |  | 5.475 | 1008.948 | -3.1 | -0.9 | -2.6
2017-03-07 09:00 |  | 7.025 | 1008.4415 | -1.8 | -0.6 | -1.5333
2017-03-07 10:00 |  | 8.125 | 1008.948 | -2 | -4.6 | -1.0333
2017-03-07 11:00 |  | 10.225 | 1009.4545 | -4.2 | -0.4 | -2.1
2017-03-07 12:00 |  | 13.175 | 1008.948 | -2.9 | -4.6 | -2.0333
2017-03-07 13:00 |  | 12.4 | 1008.948 | -2.3 | -0.3 | -2.4667
2017-03-07 14:00 |  | 13.5 | 1007.935 | -2.6 | -8.9 | -4.2667
2017-03-07 15:00 |  | 12.9 | 1007.6817 | -2.6 | -5.1 | -2.9
2017-03-07 16:00 |  | 11.425 | 1007.935 | -3.6 | -6 | -4
2017-03-07 17:00 |  | 9.65 | 1008.4415 | -3.7 | -2.8 | -1.8
2017-03-07 18:00 |  | 8.475 | 1008.948 | -3 | -3.2 | -1.3
2017-03-07 19:00 |  | 7.4 | 1008.948 | -3.9 | -0.4 | -2.75
2017-03-07 20:00 |  | 6.975 | 1008.4415 | -4.9 | -2.8 | -3.35
2017-03-07 21:00 |  | 6.9 | 1007.935 | -3.8 | -2.7 | -3.7
2017-03-07 22:00 |  | 6.85 | 1007.4285 | -4.6 | -3.5 | -4.6
2017-03-07 23:00 |  | 7.275 | 1006.1622 | -4.6 | -2.8 | -3.65
2017-03-08 |  | 7.525 | 1005.6558 | -6.4 | -8 | 1.4
2017-03-08 01:00 |  | 7.425 | 1004.1363 | -4.1 | -2.3 | 1.9
2017-03-08 02:00 |  | 7.65 | 1002.87 | -4.3 | -2.8 | 1.6333
2017-03-08 03:00 |  | 7.875 | 1001.857 | -2.4 | -3.1 | 0.9
2017-03-08 04:00 |  | 8.325 | 1001.6037 | 0.2 | -2.2 | 1
2017-03-08 05:00 |  | 9.1 | 1000.5907 | -0.5 | -2.1 | 3
2017-03-08 06:00 |  | 10.025 | 1000.844 | -1.8 | -1.5 | 2.6
2017-03-08 07:00 |  | 11 | 1001.0973 | -1.3 | 0.4 | 3.5333
2017-03-08 08:00 |  | 11.15 | 1001.857 | -3.3 | -3.4 | 1.4667
2017-03-08 09:00 |  | 11.425 | 1001.857 | -0.1 | -2.5 | 1.9667
2017-03-08 10:00 |  | 11.825 | 1001.857 | -4.1 | -0.3 | 4
2017-03-08 11:00 |  | 13.05 | 1002.1102 | -0.8 | -1.5 | 4.3
2017-03-08 12:00 |  | 13.85 | 1002.87 | -0.7 | -0.8 | 2
2017-03-08 13:00 |  | 14.05 | 1003.1232 | -2.5 | -2.1 | -0.16667
2017-03-08 14:00 |  | 12.9 | 1003.883 | -2 | -4.5 | 1.0667
2017-03-08 15:00 |  | 13.075 | 1003.883 | -4.7 | -0.8 | 0.5
2017-03-08 16:00 |  | 12.7 | 1004.6427 | -2 | -1.9 | 2.4
2017-03-08 17:00 |  | 11.9 | 1005.1493 | -4.1 | -1.9 | 0.9
2017-03-08 18:00 |  | 11.05 | 1005.909 | -0.8 | -1.7 | 0.93333
2017-03-08 19:00 |  | 10 | 1006.922 | -1.2 | -1.4 | 0.13333
2017-03-08 20:00 |  | 9.375 | 1006.922 | -3.9 | -1.9 | -0.13333
2017-03-08 21:00 |  | 8.9 | 1007.1753 | -3.9 | -3.5 | 0.86667
2017-03-08 22:00 |  | 8.6 | 1006.922 | -3 | -2.2 | -0.4
2017-03-08 23:00 |  | 8.65 | 1007.1753 | -5.8 | -4.3 | -0.4
2017-03-09 |  | 9.25 | 1007.4285 | -1.7 | -3.6 | -2.8333
2017-03-09 01:00 |  | 9.85 | 1006.922 | -1.7 | -3.2 | -2.7667
2017-03-09 02:00 |  | 10.475 | 1006.922 | -1 | -5.3 | -4.0333
2017-03-09 03:00 |  | 11 | 1006.922 | -1.7 | -2.8 | -3.8333
2017-03-09 04:00 |  | 11.2 | 1006.922 | -2.7 | -3.3 | -2.7
2017-03-09 05:00 |  | 11.2 | 1007.4285 | -2.2 | -3 | -1.3667
2017-03-09 06:00 |  | 11.225 | 1008.1883 | 1.5 | 2.1 | -0.13333
2017-03-09 07:00 |  | 11.275 | 1008.948 | 0.2 | -1.7 | -0.36667
2017-03-09 08:00 |  | 12.05 | 1009.7078 | -2.6 | 0.4 | -0.36667
2017-03-09 09:00 |  | 13.625 | 1009.961 | -0.2 | -1.6 | 1.2
2017-03-09 10:00 |  | 14.625 | 1011.2273 | 0.2 | 0 | 0.93333
2017-03-09 11:00 |  | 17.2 | 1011.987 | -2.9 | -0.8 | 1.2333
2017-03-09 12:00 |  | 18.575 | 1011.987 | -3.7 | -2.2 | -0.36667
2017-03-09 13:00 |  | 17.175 | 1011.987 | -3.4 | 1.6 | 0.43333
2017-03-09 14:00 |  | 19.15 | 1012.2402 | -2 | 1.7 | -1.0333
2017-03-09 15:00 |  | 17.35 | 1013 | -2.6 | -2.9 | -1.2
2017-03-09 16:00 |  | 14.925 | 1014.013 | -2.4 | -0.6 | -0.33333
2017-03-09 17:00 |  | 12.725 | 1014.7727 | -3.7 | -3 | -0.36667
2017-03-09 18:00 |  | 11.125 | 1015.5325 | -3.2 | -0.8 | 0.7
2017-03-09 19:00 |  | 10.45 | 1016.039 | -2 | -2.9 | 0.43333
2017-03-09 20:00 |  | 10 | 1016.7988 | -3.2 | -0.8 | -1.2
2017-03-09 21:00 |  | 9.25 | 1017.052 | -2.5 | -3.2 | -2.4667
2017-03-09 22:00 |  | 8.75 | 1017.8117 | -1.7 | -2.9 | -1.7
2017-03-09 23:00 |  | 8.375 | 1018.065 | -4 | -1.2 | -0.5
2017-03-10 |  | 7.55 | 1018.065 | -3.8 | -2.4 | -1.5667
2017-03-10 01:00 |  | 7.075 | 1018.065 | -3.6 | -2.7 | -2.0333
2017-03-10 02:00 |  | 6.675 | 1018.065 | -4.5 | -7.5 | -2
2017-03-10 03:00 |  | 7.2 | 1017.8117 | -5.4 | -3.2 | -2.7
2017-03-10 04:00 |  | 7.275 | 1017.5585 | -4.4 | -2.5 | -1.9
2017-03-10 05:00 |  | 7.4 | 1017.3053 | -4.6 | -1.4 | -2.2333
2017-03-10 06:00 |  | 7.8 | 1017.3053 | -4.7 | -1.6 | -2.1333
2017-03-10 07:00 |  | 8.425 | 1018.065 | -4.2 | -0.9 | -1.7667
2017-03-10 08:00 |  | 9.1 | 1018.065 | -4 | -1.7 | -0.56667
2017-03-10 09:00 |  | 10 | 1018.065 | -5.5 | -1.3 | -1.9667
2017-03-10 10:00 |  | 9.85 | 1017.5585 | -5.2 | -4.1 | -4.9667
2017-03-10 11:00 |  | 10.45 | 1017.052 | -4.3 | -2.6 | -3.1667
2017-03-10 12:00 |  | 11.575 | 1016.039 | -5.1 | -4 | -3.5
2017-03-10 13:00 |  | 11.825 | 1015.7858 | -6 | -3.6 | -5.7333
2017-03-10 14:00 |  | 12.125 | 1015.026 | -6.2 | -5.6 | -4.7
2017-03-10 15:00 |  | 12.25 | 1015.026 | -5 | -5.2 | -5.1333
2017-03-10 16:00 |  | 11.825 | 1014.7727 | -3.9 | -4.6 | -3.9
2017-03-10 17:00 |  | 11.475 | 1014.7727 | -4.1 | -5.5 | -4.3
2017-03-10 18:00 |  | 11.15 | 1015.026 | -2.2 | -5.4 | -3.8667
2017-03-10 19:00 |  | 10.8 | 1014.2663 | -2.5 | -3.9 | -5.2333
2017-03-10 20:00 |  | 10.35 | 1014.013 | -6 | -5.9 | -5.2
2017-03-10 21:00 |  | 10.175 | 1013.7598 | -3.1 | -3.6 | -6.0333
2017-03-10 22:00 |  | 10.4 | 1013.2532 | -4.4 | -5.5 | -5.2
2017-03-10 23:00 |  | 10.45 | 1013 | -3.5 | -4 | -5.1
2017-03-11 |  | 10.5 | 1013 | -3.4 | -5.5 | -5.5
2017-03-11 01:00 |  | 10.425 | 1013 | -4.2 | -3.6 | -5.9333
2017-03-11 02:00 |  | 10.425 | 1011.7337 | -4.8 | -5.2 | -5.8333
2017-03-11 03:00 |  | 10.3 | 1010.974 | -4.7 | -4.8 | -5.5333
2017-03-11 04:00 |  | 10.225 | 1010.974 | -6.8 | -5.7 | -4.3667
2017-03-11 05:00 |  | 10.25 | 1010.7207 | -5.8 | -2.3 | -4.9667
2017-03-11 06:00 |  | 10.225 | 1009.961 | -4.3 | -4.1 | -3.8333
2017-03-11 07:00 |  | 10.375 | 1010.7207 | -4.1 | -4.3 | -5.7667
2017-03-11 08:00 |  | 10.9 | 1010.974 | -3.7 | -4.7 | -5.8333
2017-03-11 09:00 |  | 11.375 | 1010.4675 | -4.6 | -3 | -5.6667
2017-03-11 10:00 |  | 12.825 | 1009.961 | -4.7 | -3.2 | -5.8667
2017-03-11 11:00 |  | 15.425 | 1009.4545 | -4.6 | -5.7 | -6.3
2017-03-11 12:00 |  | 16.5 | 1008.948 | -4 | -5.2 | -5.3333
2017-03-11 13:00 |  | 18.225 | 1007.935 | -3.2 | -3.5 | -4.5333
2017-03-11 14:00 |  | 19.575 | 1007.4285 | -6.4 | -3.7 | -4.8333
2017-03-11 15:00 |  | 17.9 | 1006.922 | -5 | -4.5 | -5.8333
2017-03-11 16:00 |  | 16.35 | 1006.922 | -5.9 | -5.7 | -6.4667
2017-03-11 17:00 |  | 15.45 | 1006.922 | -5.9 | -5 | -6.7667
2017-03-11 18:00 |  | 14.5 | 1006.922 | -5.1 | -4.2 | -5.4333
2017-03-11 19:00 |  | 13.85 | 1006.922 | -6.5 | -8.1 | -6.1333
2017-03-11 20:00 |  | 12.95 | 1007.1753 | -6.7 | -6.5 | -5.7333
2017-03-11 21:00 |  | 12.325 | 1006.922 | -6.2 | -5 | -10.9667
2017-03-11 22:00 |  | 11.8 | 1006.6688 | -7.7 | -7.1 | -8.6333
2017-03-11 23:00 |  | 11.325 | 1005.909 | -8.3 | -8.4 | -7.4667
2017-03-12 |  | 10.85 | 1005.4025 | -8.1 | -7 | -8.1333
2017-03-12 01:00 |  | 10.675 | 1004.896 | -7.1 | -8.7 | -8.4333
2017-03-12 02:00 |  | 10.45 | 1004.896 | -6.8 | -8.2 | -9.4
2017-03-12 03:00 |  | 9.925 | 1003.883 | -6.2 | -6.4 | -9.0667
2017-03-12 04:00 |  | 9.55 | 1003.6297 | -5.1 | -7 | -9.1333
2017-03-12 05:00 |  | 9.45 | 1003.3765 | -4.7 | -6.8 | -9.6
2017-03-12 06:00 |  | 9.425 | 1003.883 | -4.6 | -6.6 | -8.3667
2017-03-12 07:00 |  | 9.75 | 1003.883 | -4.1 | -7.9 | -8.4
2017-03-12 08:00 |  | 10.675 | 1004.6427 | -4.6 | -3.3 | -7.8
2017-03-12 09:00 |  | 11.725 | 1004.896 | -4.3 | -7.5 | -7.6333
2017-03-12 10:00 |  | 11.5 | 1004.896 | -3.7 | -3.8 | -6.3667
2017-03-12 11:00 |  | 11.7 | 1004.896 | -2.7 | -4 | -4.9333
2017-03-12 12:00 |  | 11.85 | 1004.896 | -1.8 | -6.1 | -4.9333
2017-03-12 13:00 |  | 11.95 | 1005.4025 | -2.1 | 0.2 | -3.0333
2017-03-12 14:00 |  | 11.975 | 1005.909 | -2.6 | -4 | -2.6
2017-03-12 15:00 |  | 11.55 | 1006.4155 | -1.8 | -1.7 | -2.8667
2017-03-12 16:00 |  | 11.525 | 1006.922 | -1.1 | -2.2 | -0.5
2017-03-12 17:00 |  | 11.45 | 1007.935 | -3.3 | -3.1 | -0.43333
2017-03-12 18:00 |  | 11.325 | 1008.6947 | -0.2 | -1.8 | -1.5667
2017-03-12 19:00 |  | 11.175 | 1009.7078 | -0.6 | -2 | -0.23333
2017-03-12 20:00 |  | 10.95 | 1010.4675 | -2.4 | -2 | -0.6
2017-03-12 21:00 |  | 10.725 | 1011.4805 | -1.5 | -2.5 | -1.2333
2017-03-12 22:00 |  | 10.125 | 1012.2402 | -0.8 | -2.1 | -1.4667
2017-03-12 23:00 |  | 9.675 | 1013 | -2.6 | -2.8 | -1.2667
2017-03-13 |  | 8.9 | 1014.013 | -1.4 | -1.6 | -1.5333
2017-03-13 01:00 |  | 8.375 | 1015.026 | -3.4 | -3.8 | -1.1
2017-03-13 02:00 |  | 7.75 | 1015.026 | -3.9 | -1.6 | -3.9
2017-03-13 03:00 |  | 7.025 | 1016.039 | -2.6 | -1.4 | -1.9333
2017-03-13 04:00 |  | 6.4 | 1016.5455 | -1 | -2.8 | -2.7
2017-03-13 05:00 |  | 6 | 1017.5585 | -1 | -1.5 | -1.8667
2017-03-13 06:00 |  | 5.5 | 1018.5715 | -2.9 | -0.5 | -1.6667
2017-03-13 07:00 |  | 6.25 | 1019.3312 | -2.4 | -0.4 | -0.83333
2017-03-13 08:00 |  | 8.025 | 1020.091 | -1.7 | 0.7 | -1.9333
2017-03-13 09:00 |  | 11.3 | 1020.091 | -1.1 | 1.6 | -0.96667
2017-03-13 10:00 |  | 12.5 | 1020.091 | -2.3 | -2.8 | -0.93333
2017-03-13 11:00 |  | 15.175 | 1020.091 | -2.1 | -0.5 | -1.5333
2017-03-13 12:00 |  | 16.475 | 1020.091 | -2.3 | -1.5 | -2.0667
2017-03-13 13:00 |  | 16.675 | 1020.091 | -2.9 | -0.6 | -2.0667
2017-03-13 14:00 |  | 18.925 | 1020.091 | -2.9 | -2.1 | -2.3333
2017-03-13 15:00 |  | 18.5 | 1020.091 | -3.6 | -2.2 | -2
2017-03-13 16:00 |  | 15.65 | 1020.5975 | -3.4 | -3.5 | -1.7333
2017-03-13 17:00 |  | 13.725 | 1021.104 | -4 | -3.1 | -1.4667
2017-03-13 18:00 |  | 12.85 | 1021.6105 | -2.1 | -2.5 | -1.6333
2017-03-13 19:00 |  | 12.6 | 1022.117 | -3.8 | -3.2 | -2.0333
2017-03-13 20:00 |  | 12.025 | 1022.117 | -3.2 | -2.2 | -2.6
2017-03-13 21:00 |  | 11.3 | 1023.13 | -2.5 | -2.6 | -2.5667
2017-03-13 22:00 |  | 10.325 | 1023.13 | -3.4 | -2.9 | -3.1667
2017-03-13 23:00 |  | 9.575 | 1023.13 | -4.6 | -3.8 | -3.1
2017-03-14 |  | 8.725 | 1023.13 | -5.3 | -5.2 | -2.9333
2017-03-14 01:00 |  | 8.025 | 1023.13 | -5.9 | -5.9 | -4.0333
2017-03-14 02:00 |  | 7.7 | 1023.13 | -4.2 | -2.4 | -3.4
2017-03-14 03:00 |  | 7.5 | 1022.6235 | -2.1 | -4 | -4.0333
2017-03-14 04:00 |  | 7.95 | 1022.117 | -2.4 | -1.4 | -3.9
2017-03-14 05:00 |  | 8.3 | 1022.117 | -2.1 | -3.8 | -3.6
2017-03-14 06:00 |  | 8.375 | 1022.8768 | -2.7 | -1.7 | -3.2667
2017-03-14 07:00 |  | 8.975 | 1023.13 | -5.4 | -2.7 | -3.4333
2017-03-14 08:00 |  | 9.8 | 1023.13 | -3.3 | -2.2 | -2.7333
2017-03-14 09:00 |  | 10.5 | 1023.6365 | -2.3 | -1.3 | -3.4333
2017-03-14 10:00 |  | 10.925 | 1023.6365 | -2.7 | 0 | -2.3
2017-03-14 11:00 |  | 11.75 | 1023.13 | -2.2 | -2.6 | -1.1333
2017-03-14 12:00 |  | 14.75 | 1023.13 | -3 | -1.3 | -2.5667
2017-03-14 13:00 |  | 14.925 | 1023.13 | -2.9 | -5.2 | -2.6667
2017-03-14 14:00 |  | 14.675 | 1023.13 | -4.5 | -5 | -2.1333
2017-03-14 15:00 |  | 15.275 | 1022.3703 | -4 | -1.2 | -2.7
2017-03-14 16:00 |  | 14.65 | 1022.117 | -6 | -7.9 | -2.1667
2017-03-14 17:00 |  | 14.2 | 1023.13 | -2.6 | -4 | -0.86667
2017-03-14 18:00 |  | 13.825 | 1023.13 | -3.3 | -0.3 | -0.96667
2017-03-14 19:00 |  | 13.3 | 1023.8898 | -4.2 | -1.2 | -1.8667
2017-03-14 20:00 |  | 12.35 | 1024.143 | -2.8 | -0.1 | -1.5
2017-03-14 21:00 |  | 11.625 | 1024.143 | -2.8 | -0.9 | -2.1333
2017-03-14 22:00 |  | 10.75 | 1024.143 | -3.3 | -1.6 | -1.9667
2017-03-14 23:00 |  | 10.125 | 1024.143 | -1.5 | -2.5 | -2.7
2017-03-15 |  | 9.425 | 1024.143 | -2.5 | -2.6 | -2.8
2017-03-15 01:00 |  | 8.775 | 1024.143 | -2.5 | -2.2 | -2.1
2017-03-15 02:00 |  | 8.55 | 1024.143 | -2.5 | -3.9 | -3.3667
2017-03-15 03:00 |  | 7.65 | 1024.143 | -2.4 | -2.3 | -1.2667
2017-03-15 04:00 |  | 7.325 | 1024.6495 | -2.5 | -3.8 | -2.2667
2017-03-15 05:00 |  | 7.55 | 1025.156 | -2.5 | -3.5 | -1.9
2017-03-15 06:00 |  | 7.325 | 1025.156 | -3.4 | -2.5 | -2.3
2017-03-15 07:00 |  | 7.75 | 1025.6625 | -2.5 | -1.9 | -1.5667
2017-03-15 08:00 |  | 8.775 | 1026.169 | -1.8 | -2.1 | -3.2333
2017-03-15 09:00 |  | 10.425 | 1025.156 | -1.9 | -2.8 | -3.7667
2017-03-15 10:00 |  | 12.125 | 1024.9027 | -2.5 | -1.3 | -3.1333
2017-03-15 11:00 |  | 17.175 | 1024.143 | -2.8 | -3.1 | -2.6667
2017-03-15 12:00 |  | 19.2 | 1023.3832 | -4.8 | -1.2 | -3.6
2017-03-15 13:00 |  | 18.3 | 1022.8768 | -3.5 | -2.3 | -4.3667
2017-03-15 14:00 |  | 21.15 | 1022.117 | -6.4 | -1.4 | -2.9667
2017-03-15 15:00 |  | 20.625 | 1021.3573 | -4.3 | -3.2 | -2.8333
2017-03-15 16:00 |  | 19.65 | 1021.104 | -4 | -4.5 | -2.2333
2017-03-15 17:00 |  | 17 | 1021.104 | -4.9 | -4.3 | -2.8
2017-03-15 18:00 |  | 14.425 | 1021.104 | -3.2 | -3.1 | -2.7667
2017-03-15 19:00 |  | 13.25 | 1021.104 | -4 | -3.7 | -2.6333
2017-03-15 20:00 |  | 12.15 | 1021.104 | -3.9 | -5.7 | -3.9
2017-03-15 21:00 |  | 10.7 | 1021.104 | -3.5 | -1 | -3.6667
2017-03-15 22:00 |  | 9.275 | 1021.104 | -5.3 | -5 | -4.4667
2017-03-15 23:00 |  | 8.35 | 1020.091 | -4.9 | -4.6 | -2.8667
2017-03-16 |  | 7.725 | 1019.078 | -4.9 | -5.5 | -3.7
2017-03-16 01:00 |  | 7.65 | 1018.5715 | -6 | -5.6 | -5.2333
2017-03-16 02:00 |  | 6.6 | 1018.065 | -6.2 | -5.7 | -5.3
2017-03-16 03:00 |  | 6.375 | 1017.3053 | -6.7 | -4.4 | -6.0333
2017-03-16 04:00 |  | 6.9 | 1017.052 | -7 | -4.5 | -6.2667
2017-03-16 05:00 |  | 6.625 | 1017.052 | -8.4 | -5.4 | -6.5
2017-03-16 06:00 |  | 6.375 | 1017.052 | -6.6 | -7.5 | -6.3333
2017-03-16 07:00 |  | 6.575 | 1016.2922 | -3.5 | -3 | -6.7
2017-03-16 08:00 |  | 7.6 | 1016.039 | -4.8 | -5.6 | -7.1
2017-03-16 09:00 |  | 8.8 | 1015.7858 | -4.6 | -5.3 | -6.9
2017-03-16 10:00 |  | 10.1 | 1014.7727 | -4.7 | -3.9 | -6.3667
2017-03-16 11:00 |  | 10.95 | 1013.7598 | -5 | -4.1 | -6.7333
2017-03-16 12:00 |  | 11.6 | 1013 | -5.3 | -3.7 | -5.5
2017-03-16 13:00 |  | 12.175 | 1011.987 | -4.1 | -2.7 | -4.5333
2017-03-16 14:00 |  | 13.275 | 1011.2273 | -3.3 | -5.1 | -5.1667
2017-03-16 15:00 |  | 13.6 | 1010.4675 | -3.6 | -1.4 | -4.5333
2017-03-16 16:00 |  | 12.55 | 1009.961 | -3 | -1.5 | -3.9
2017-03-16 17:00 |  | 11.475 | 1009.961 | -2.4 | -0.7 | -2.0667
2017-03-16 18:00 |  | 10.725 | 1009.961 | -2.2 | -3.5 | -1.1667
2017-03-16 19:00 |  | 10.125 | 1010.2142 | -2.4 | -3.7 | -2.5
2017-03-16 20:00 |  | 9.625 | 1009.961 | -2.7 | -3.6 | -0.56667
2017-03-16 21:00 |  | 8.775 | 1009.961 | -3.5 | -2.9 | -1.6
2017-03-16 22:00 |  | 8.25 | 1010.2142 | -1.7 | -4.3 | -2.4
2017-03-16 23:00 |  | 8.325 | 1010.7207 | -4.4 | -2.5 | -2.5333
2017-03-17 |  | 8.175 | 1010.974 | -4 | -4.6 | -2.2667
2017-03-17 01:00 |  | 7.9 | 1010.974 | -1.7 | -2.5 | -2.2
2017-03-17 02:00 |  | 6.725 | 1010.974 | -2.3 | -2.2 | -1.7
2017-03-17 03:00 |  | 6.175 | 1010.974 | -1.2 | -1.3 | -3.2
2017-03-17 04:00 |  | 5.425 | 1010.974 | -4 | -1.7 | -1.6667
2017-03-17 05:00 |  | 4.925 | 1010.974 | -2.8 | -3 | -1.4667
2017-03-17 06:00 |  | 4.825 | 1011.987 | -1.5 | -0.1 | -0.83333
2017-03-17 07:00 |  | 5.225 | 1011.987 | -1.3 | 1.4 | -1.7
2017-03-17 08:00 |  | 6.3 | 1011.7337 | -2.5 | -2.6 | -1.7
2017-03-17 09:00 |  | 8.65 | 1011.7337 | -2.1 | -1.5 | -1.75
2017-03-17 10:00 |  | 9.575 | 1010.974 | -1.6 | -0.9 | -1.9
2017-03-17 11:00 |  | 10.2 | 1010.7207 | -3.3 | -4.3 | -3.0333
2017-03-17 12:00 |  | 10.725 | 1010.2142 | -4.3 | -2.8 | -2.7
2017-03-17 13:00 |  | 11.225 | 1008.948 | -4.5 | -2.9 | -3.4667
2017-03-17 14:00 |  | 11.5 | 1007.935 | -4.6 | -5.4 | -5.3667
2017-03-17 15:00 |  | 10.9 | 1006.922 | -4.2 | -2.3 | -3.3667
2017-03-17 16:00 |  | 10.5 | 1005.909 | -4.2 | -3.6 | -2.9
2017-03-17 17:00 |  | 10.1 | 1004.896 | -2.3 | -4.8 | -5.1667
2017-03-17 18:00 |  | 9.675 | 1004.1363 | -5.1 | -2.7 | -5.7
2017-03-17 19:00 |  | 9.6 | 1002.6168 | -3.6 | -0.1 | -4.2333
2017-03-17 20:00 |  | 9.325 | 1001.857 | -1.9 | -0.6 | -3.3667
2017-03-17 21:00 |  | 9.325 | 1001.0973 | -1.9 | -1.9 | -1.2667
2017-03-17 22:00 |  | 9.65 | 1000.3375 | -3.1 | -0.7 | -1.1333
2017-03-17 23:00 |  | 9.725 | 999.831 | -4 | -2.9 | -2.3
2017-03-18 |  | 9.9 | 999.5778 | -1.8 | -1.5 | -1.4333
2017-03-18 01:00 |  | 10.325 | 998.818 | -2.4 | -1.1 | 0.63333
2017-03-18 02:00 |  | 10.2 | 998.818 | -1.8 | 0.1 | -1.3
2017-03-18 03:00 |  | 10.15 | 998.818 | -1.6 | -0.3 | -0.5
2017-03-18 04:00 |  | 10.25 | 999.3245 | -1.4 | 0 | -0.3
2017-03-18 05:00 |  | 10.225 | 1000.0842 | -0.9 | -0.1 | -1.1667
2017-03-18 06:00 |  | 10.175 | 1000.844 | -2.6 | -2.2 | -0.33333
2017-03-18 07:00 |  | 10.45 | 1000.844 | -3.1 | -0.1 | -0.23333
2017-03-18 08:00 |  | 10.975 | 1001.857 | -1.9 | -2.4 | -1.1
2017-03-18 09:00 |  | 12.3 | 1001.857 | -2.1 | 1 | 0.2
2017-03-18 10:00 |  | 13.625 | 1001.857 | -3.2 | -0.7 | -1.2333
2017-03-18 11:00 |  | 14.375 | 1001.857 | -2.7 | 0.1 | -0.56667
2017-03-18 12:00 |  | 13.85 | 1001.857 | -1.8 | 0.1 | 0.2
2017-03-18 13:00 |  | 13.35 | 1001.857 | -3 | -2.8 | -2.1333
2017-03-18 14:00 |  | 13.6 | 1001.857 | -4 | -1.7 | -2.0333
2017-03-18 15:00 |  | 13.6 | 1001.857 | -4.2 | -3 | -1
2017-03-18 16:00 |  | 13.575 | 1001.857 | 0.1 | -2.4 | -1.4
2017-03-18 17:00 |  | 13.15 | 1001.857 | -1.2 | -1 | -1.1
2017-03-18 18:00 |  | 12.7 | 1002.3635 | -3.7 | -2.1 | -2.0667
2017-03-18 19:00 |  | 12.325 | 1002.87 | -3 | -1.9 | -1.4667
2017-03-18 20:00 |  | 12.05 | 1002.87 | -3.7 | -3.9 | -2.1667
2017-03-18 21:00 |  | 11.875 | 1002.87 | -4.3 | -2.1 | -2.7
2017-03-18 22:00 |  | 11.775 | 1002.87 | -1.3 | -2.9 | -3.9333
2017-03-18 23:00 |  | 11.8 | 1002.87 | -2.7 | -2.1 | -2.8333
2017-03-19 |  | 11.675 | 1002.1102 | -3.4 | -3.2 | -1.9333
2017-03-19 01:00 |  | 11.525 | 1001.857 | -4.5 | -2 | -1.5667
2017-03-19 02:00 |  | 11.625 | 1001.6037 | -1.3 | -3.9 | -1.9667
2017-03-19 03:00 |  | 11.7 | 1000.844 | -0.4 | -2.3 | -1.9
2017-03-19 04:00 |  | 11.675 | 1000.844 | -2.3 | -2.5 | -1.6667
2017-03-19 05:00 |  | 11.45 | 1000.844 | -2.9 | -1.4 | -0.86667
2017-03-19 06:00 |  | 11.275 | 1000.0842 | -4 | -0.7 | -2.3333
2017-03-19 07:00 |  | 11.525 | 1000.844 | -3.1 | -2.3 | -1.4333
2017-03-19 08:00 |  | 11.875 | 1000.3375 | -2.9 | -0.5 | -1.4333
2017-03-19 09:00 |  | 12.425 | 999.831 | -2 | -1.7 | -2.3
2017-03-19 10:00 |  | 13.125 | 999.831 | -3.3 | -2.1 | -0.7
2017-03-19 11:00 |  | 13.55 | 999.831 | -2.2 | 0.9 | -1.5667
2017-03-19 12:00 |  | 14.05 | 999.0712 | -3.3 | -3.9 | -1.4667
2017-03-19 13:00 |  | 14.975 | 998.818 | -2.5 | -2.7 | -0.5
2017-03-19 14:00 |  | 15.55 | 998.818 | -2.2 | -1.4 | -1.3667
2017-03-19 15:00 |  | 14.425 | 998.818 | -3.1 | -2 | -1.8
2017-03-19 16:00 |  | 13.775 | 998.818 | -3 | 0.4 | -2.3333
2017-03-19 17:00 |  | 13.375 | 998.818 | -3.6 | -4.6 | -1.3
2017-03-19 18:00 |  | 12.925 | 998.818 | -0.7 | -3.3 | -1.2
2017-03-19 19:00 |  | 12.3 | 999.831 | -3.3 | -2.1 | -1.7333
2017-03-19 20:00 |  | 11.85 | 999.831 | -1.8 | -0.5 | -2.2667
2017-03-19 21:00 |  | 11.25 | 999.5778 | -2 | -1.5 | -1.6667
2017-03-19 22:00 |  | 11.125 | 999.0712 | -4.3 | -2.2 | -2.9
2017-03-19 23:00 |  | 11.3 | 998.818 | -3.3 | -2.7 | -2.2333
2017-03-20 |  | 11.375 | 998.818 | -2.1 | -2.3 | -4.0333
2017-03-20 01:00 |  | 11.05 | 998.3115 | -2.7 | -2.2 | -3.7
2017-03-20 02:00 |  | 10.7 | 997.5517 | -4.2 | -3.9 | -2.7333
2017-03-20 03:00 |  | 10.45 | 996.792 | -2.6 | -2.7 | -1.4333
2017-03-20 04:00 |  | 10.275 | 996.5388 | -1.5 | -1.7 | -2.7333
2017-03-20 05:00 |  | 10.475 | 995.779 | -4.1 | -3.6 | -2.5333
2017-03-20 06:00 |  | 10.65 | 995.779 | -2.8 | -2.5 | -2.9333
2017-03-20 07:00 |  | 10.75 | 995.779 | -2.4 | -2.3 | -3.1
2017-03-20 08:00 |  | 11.25 | 994.766 | -3.1 | -0.8 | -3.2667
2017-03-20 09:00 |  | 11.825 | 994.766 | -3 | -1.2 | -2.0667
2017-03-20 10:00 |  | 11.85 | 994.766 | -2.8 | -3.7 | 0.1
2017-03-20 11:00 |  | 11.925 | 993.753 | -2.1 | -1.7 | -3.05
2017-03-20 12:00 |  | 12.55 | 993.2465 | -2.6 | -2.3 | -1.1
2017-03-20 13:00 |  | 11.3 | 992.74 | -1.4 | -1.9 | -1.7
2017-03-20 14:00 |  | 10.975 | 993.2465 | -2.7 | -0.5 | -2.4667
2017-03-20 15:00 |  | 10.7 | 993.753 | -4 | 13.2 | -1.4
2017-03-20 16:00 |  | 10.625 | 994.0063 | -2.9 | -3.8 | -0.8
2017-03-20 17:00 |  | 9.8 | 994.766 | -1.3 | -2.3 | -2.4
2017-03-20 18:00 |  | 9.125 | 995.0193 | -1.3 | -2 | 0.36667
2017-03-20 19:00 |  | 8.6 | 995.779 | -1.7 | 0.9 | -1.0667
2017-03-20 20:00 |  | 7.875 | 996.2855 | -3.1 | -0.5 | -1.1667
2017-03-20 21:00 |  | 7.325 | 996.792 | -2.3 | -3.1 | -1.4
2017-03-20 22:00 |  | 6.85 | 996.792 | -2.1 | 0.3 | -1.7667
2017-03-20 23:00 |  | 6.35 | 997.5517 | -1.9 | -2.1 | -1.5
2017-03-21 |  | 6.075 | 997.0453 | -0.7 | -0.2 | -1.4667
2017-03-21 01:00 |  | 6.375 | 997.805 | -0.3 | -0.5 | -1.8667
2017-03-21 02:00 |  | 6.3 | 997.805 | -0.4 | -1.1 | -2
2017-03-21 03:00 |  | 5.625 | 998.3115 | -1.3 | 0.7 | -0.23333
2017-03-21 04:00 |  | 4.775 | 998.818 | -1.1 | -1.5 | 0.3
2017-03-21 05:00 |  | 4.275 | 999.831 | -1.6 | -1.5 | -2.5667
2017-03-21 06:00 |  | 4.1 | 1000.5907 | -0.8 | -0.1 | -0.83333
2017-03-21 07:00 |  | 4.7 | 1001.0973 | -1.2 | 0.3 | -0.43333
2017-03-21 08:00 |  | 6.075 | 1001.857 | -0.7 | 2.5 | -0.66667
2017-03-21 09:00 |  | 8.15 | 1001.857 | -1.2 | -1.8 | -1.3
2017-03-21 10:00 |  | 9.7 | 1001.857 | -0.6 | -0.6 | -1.1
2017-03-21 11:00 |  | 11.525 | 1001.857 | -1.7 | 1.4 | 0.13333
2017-03-21 12:00 |  | 12.7 | 1001.6037 | -2.2 | 1.6 | -1.65
2017-03-21 13:00 |  | 11.275 | 1000.844 | -1.5 | -2.3 | -1
2017-03-21 14:00 |  | 11.975 | 1000.844 | -2.3 | 0.2 | -1.2667
2017-03-21 15:00 |  | 10.75 | 1000.844 | -1.2 | -5.3 | -0.96667
2017-03-21 16:00 |  | 11.125 | 1000.844 | -3.1 | 0.5 | -2.1333
2017-03-21 17:00 |  | 10.175 | 1000.844 | -2.5 | 0.8 | 3.6333
2017-03-21 18:00 |  | 8.475 | 1000.844 | -2.2 | 1.9 | -0.9
2017-03-21 19:00 |  | 7.55 | 1001.3505 | -2.3 | -1.1 | -1.8
2017-03-21 20:00 |  | 6.65 | 1000.844 | -2.3 | -3.8 | -1.8667
2017-03-21 21:00 |  | 5.975 | 1000.844 | -0.8 | -0.8 | -1.3667
2017-03-21 22:00 |  | 5.575 | 1000.5907 | -3.6 | 0.4 | -1.4
2017-03-21 23:00 |  | 5.525 | 999.831 | -2.8 | -5.3 | -1.9
2017-03-22 |  | 5.4 | 999.3245 | -3.8 | -1.6 | -2.2
2017-03-22 01:00 |  | 5.675 | 998.5648 | -4.2 | 0.8 | -3.7333
2017-03-22 02:00 |  | 5.725 | 997.805 | -3.4 | 1.2 | -2.9667
2017-03-22 03:00 |  | 5.7 | 996.792 | -4.8 | -2.9 | -3.1333
2017-03-22 04:00 |  | 5.8 | 996.792 | -2.7 | -4.1 | -2.8667
2017-03-22 05:00 |  | 5.825 | 995.779 | -1.6 | -1.5 | -2.1333
2017-03-22 06:00 |  | 5.95 | 995.779 | -1.4 | -1.3 | -1.8667
2017-03-22 07:00 |  | 6.8 | 995.779 | -1.3 | -3.3 | -0.46667
2017-03-22 08:00 |  | 7.125 | 995.779 | -1.1 | -1.2 | -1.6
2017-03-22 09:00 |  | 7.05 | 995.779 | -2 | -1.2 | -1.6333
2017-03-22 10:00 |  | 6.575 | 996.0322 | -1.6 | -2.7 | -1.2667
2017-03-22 11:00 |  | 7.075 | 996.792 | -1.5 | -2 | -0.86667
2017-03-22 12:00 |  | 7.625 | 996.792 | -2.1 | -0.2 | -1.5
2017-03-22 13:00 |  | 8.8 | 996.792 | -1.7 | -1.3 | -0.86667
2017-03-22 14:00 |  | 9.775 | 997.0453 | -2.2 | -0.4 | -2.4333
2017-03-22 15:00 |  | 11.225 | 997.805 | -1.7 | -2.9 | -0.63333
2017-03-22 16:00 |  | 11.925 | 997.805 | -1.7 | -1.5 | 0.7
2017-03-22 17:00 |  | 9.8 | 998.818 | -0.2 | 0.7 | -0.9
2017-03-22 18:00 |  | 8.2 | 999.831 | 0 | 2.9 | -2.2333
2017-03-22 19:00 |  | 7.25 | 1000.844 | -1.8 | -1.8 | 0.26667
2017-03-22 20:00 |  | 6.125 | 1001.3505 | -0.3 | -0.9 | -1.4
2017-03-22 21:00 |  | 5.45 | 1001.857 | -0.6 | -1.2 | -3.8333
2017-03-22 22:00 |  | 5.7 | 1001.857 | -1 | -3.3 | -3.8
2017-03-22 23:00 |  | 6.1 | 1002.6168 | -2.3 | -3.2 | -3.3333
2017-03-23 |  | 5.875 | 1002.87 | -2.7 | -4.9 | -4.2333
2017-03-23 01:00 |  | 5.925 | 1002.87 | -3.9 | -3.4 | -4.3667
2017-03-23 02:00 |  | 6.1 | 1002.87 | -5.9 | -3.5 | -4.7333
2017-03-23 03:00 |  | 6.3 | 1002.87 | -7.3 | -3.6 | -4.5
2017-03-23 04:00 |  | 6.4 | 1002.87 | -6.1 | -4 | -4.0333
2017-03-23 05:00 |  | 6.35 | 1003.1232 | -5.5 | -3.9 | -4.5333
2017-03-23 06:00 |  | 6.45 | 1003.883 | -6.6 | -2.1 | -3.9667
2017-03-23 07:00 |  | 6.925 | 1005.1493 | -6.4 | -5.4 | -2.4
2017-03-23 08:00 |  | 7.7 | 1006.1622 | -5.9 | -3.3 | -4.6
2017-03-23 09:00 |  | 9.25 | 1005.909 | -5.6 | -5.9 | -5.5333
2017-03-23 10:00 |  | 10.4 | 1005.909 | -4.6 | -3.3 | -8.3667
2017-03-23 11:00 |  | 11.15 | 1006.6688 | -8.5 | -4.2 | -7.7
2017-03-23 12:00 |  | 11.35 | 1006.922 | -7.7 | -8 | -8.4667
2017-03-23 13:00 |  | 11.925 | 1006.922 | -8.4 | -6.6 | -6.7333
2017-03-23 14:00 |  | 11.95 | 1006.922 | -7.8 | -5.3 | -4.8
2017-03-23 15:00 |  | 12.05 | 1006.922 | -6.1 | -5.4 | 1.3
2017-03-23 16:00 |  | 12.65 | 1007.935 | -5.2 | 0 | -3.9
2017-03-23 17:00 |  | 10.875 | 1008.6947 | -5.7 | 4.5 | -3
2017-03-23 18:00 |  | 8.6 | 1009.4545 | -3.2 | -7.8 | -2.1333
2017-03-23 19:00 |  | 7.675 | 1010.4675 | -3.2 | -1.9 | -1.2333
2017-03-23 20:00 |  | 6.975 | 1011.7337 | -3.1 | -0.6 | -2.4
2017-03-23 21:00 |  | 6.55 | 1013 | -3.4 | -4.6 | -1.2
2017-03-23 22:00 |  | 6.35 | 1013.2532 | -4.6 | -4.8 | -0.033333
2017-03-23 23:00 |  | 6.225 | 1014.013 | -3.8 | -5.6 | -1.7667
2017-03-24 |  | 5.975 | 1014.5195 | -5.2 | -0.4 | -2.2333
2017-03-24 01:00 |  | 5.725 | 1015.026 | -2.5 | -2.9 | -2.9333
2017-03-24 02:00 |  | 5.65 | 1015.026 | -1.9 | -4.7 | -3.2667
2017-03-24 03:00 |  | 5.85 | 1015.026 | -4.2 | -3.7 | -1.5667
2017-03-24 04:00 |  | 6.2 | 1015.7858 | -3.4 | -3.2 | -2.1667
2017-03-24 05:00 |  | 6.625 | 1016.7988 | -3.6 | -1.3 | -2.6
2017-03-24 06:00 |  | 6.925 | 1017.5585 | -2.3 | 1 | -0.6
2017-03-24 07:00 |  | 7.15 | 1018.5715 | -2.6 | 5.1 | -0.73333
2017-03-24 08:00 |  | 7.6 | 1019.3312 | -3 | 2.1 | -0.5
2017-03-24 09:00 |  | 8.125 | 1020.091 | -3.8 | -0.6 | -1.9667
2017-03-24 10:00 |  | 9.05 | 1020.091 | -5.1 | -5.6 | -2.2667
2017-03-24 11:00 |  | 10.075 | 1020.5975 | -4.1 | -3.7 | -3.7667
2017-03-24 12:00 |  | 10.325 | 1021.104 | -3.6 | 0.9 | -3.5333
2017-03-24 13:00 |  | 12.425 | 1020.091 | -3.2 | -4 | -3.1667
2017-03-24 14:00 |  | 14.175 | 1020.091 | -5.1 | -1.5 | -3.2
2017-03-24 15:00 |  | 14.75 | 1020.091 | -4.7 | -3.4 | -4.0667
2017-03-24 16:00 |  | 15.3 | 1020.091 | -2.8 | -4.8 | -3.7
2017-03-24 17:00 |  | 13.45 | 1020.3442 | -2.2 | -1.1 | -3.7333
2017-03-24 18:00 |  | 10.05 | 1021.3573 | -1.9 | -1.8 | -2.4333
2017-03-24 19:00 |  | 8.475 | 1022.6235 | -1.8 | -1.7 | -1.5667
2017-03-24 20:00 |  | 7.4 | 1023.13 | -3.5 | 2.1 | -2.1667
2017-03-24 21:00 |  | 6.6 | 1023.3832 | -3.9 | -2.9 | -2.4
2017-03-24 22:00 |  | 5.875 | 1023.8898 | -4.7 | -5.1 | -3.8
2017-03-24 23:00 |  | 5.475 | 1023.6365 | -5.2 | 0 | -4
2017-03-25 |  | 5.2 | 1023.3832 | -5.3 | -4.8 | -4.4
2017-03-25 01:00 |  | 4.875 | 1023.13 | -5 | -4.5 | -5.8333
2017-03-25 02:00 |  | 4.675 | 1023.13 | -4.7 | -2.6 | -4.7667
2017-03-25 03:00 |  | 4.5 | 1023.13 | -6.6 | -2.2 | -4.6
2017-03-25 04:00 |  | 4.1 | 1022.3703 | -4.9 | -2.5 | -5.8
2017-03-25 05:00 |  | 3.525 | 1022.6235 | -4.8 | -4.9 | -6.9333
2017-03-25 06:00 |  | 3.725 | 1023.13 | -5.2 | -6 | -7.4
2017-03-25 07:00 |  | 5.3 | 1023.13 | -6 | 0.2 | -6.5
2017-03-25 08:00 |  | 7.775 | 1022.3703 | -7.4 | -0.6 | -6.8333
2017-03-25 09:00 |  | 11.55 | 1022.117 | -6.5 | -7.8 | -6.4667
2017-03-25 10:00 |  | 13.6 | 1021.3573 | -9.3 | -7.4 | -7
2017-03-25 11:00 |  | 16.925 | 1020.5975 | -8.5 | -7.9 | -8.3
2017-03-25 12:00 |  | 17.25 | 1019.8378 | -7.9 | -5.9 | -7.4333
2017-03-25 13:00 |  | 17 | 1018.8247 | -5.8 | -9.7 | -5.7
2017-03-25 14:00 |  | 16.825 | 1018.065 | -7.1 | -4 | -5.1667
2017-03-25 15:00 |  | 17 | 1017.052 | -8.8 | -6.8 | -5.5667
2017-03-25 16:00 |  | 16.825 | 1017.052 | -2.4 | -3.8 | -5.1333
2017-03-25 17:00 |  | 14.75 | 1017.052 | -6.3 | -0.8 | -3.3
2017-03-25 18:00 |  | 10.6 | 1017.052 | -2.3 | -0.5 | -2.2667
2017-03-25 19:00 |  | 9.225 | 1017.052 | -4 | -1.8 | -2.1
2017-03-25 20:00 |  | 8.15 | 1017.052 | -5.1 | -3 | -1.8
2017-03-25 21:00 |  | 7.075 | 1017.5585 | -6.5 | 1.5 | -4.8667
2017-03-25 22:00 |  | 6.45 | 1017.052 | -6.4 | -6.1 | -3.7667
2017-03-25 23:00 |  | 5.925 | 1017.052 | -4.6 | -2.7 | -3.4333
2017-03-26 |  | 5.425 | 1017.052 | -5.6 | -2.2 | -3.7333
2017-03-26 01:00 |  | 5.35 | 1016.2922 | -7.2 | -8.4 | -2.9
2017-03-26 02:00 |  | 5.125 | 1016.039 | -7.1 | -6.6 | -4.0667
2017-03-26 03:00 |  | 4.9 | 1016.039 | -6.8 | -4 | -3.9333
2017-03-26 04:00 |  | 4.95 | 1016.039 | -6.7 | -3.8 | -4.5333
2017-03-26 05:00 |  | 5.05 | 1016.039 | -6.2 | -1.2 | -3.1667
2017-03-26 06:00 |  | 5.525 | 1016.039 | -5.7 | 2.5 | -3.4667
2017-03-26 07:00 |  | 6.95 | 1016.039 | -8.5 | -2.4 | -2.8333
2017-03-26 08:00 |  | 9.125 | 1016.039 | -4.5 | -1.4 | -4.4333
2017-03-26 09:00 |  | 12.8 | 1016.039 | -4.8 | -3.3 | -4.7333
2017-03-26 10:00 |  | 15.95 | 1015.5325 | -5.3 | -4 | -3.9667
2017-03-26 11:00 |  | 20.025 | 1015.026 | -3.8 | -1.9 | -5
2017-03-26 12:00 |  | 19.45 | 1014.5195 | -4.4 | -1.9 | -3.9333
2017-03-26 13:00 |  | 18.575 | 1014.013 | -4.1 | -2.4 | -4.9667
2017-03-26 14:00 |  | 18.35 | 1014.013 | -5.9 | -0.5 | -4.6333
2017-03-26 15:00 |  | 16.5 | 1014.013 | -5 | -2.9 | -4.3667
2017-03-26 16:00 |  | 14.825 | 1014.013 | -6.4 | -5.7 | -4.1667
2017-03-26 17:00 |  | 13.275 | 1014.013 | -6.2 | -4.1 | -3.3333
2017-03-26 18:00 |  | 10.875 | 1014.013 | -6.8 | -2.4 | -4.7667
2017-03-26 19:00 |  | 9.875 | 1014.7727 | -5.7 | -5.2 | -4.5333
2017-03-26 20:00 |  | 9.15 | 1015.026 | -7.7 | -4.6 | -4.5
2017-03-26 21:00 |  | 8.175 | 1015.026 | -9.3 | -4.4 | -4.6667
2017-03-26 22:00 |  | 7.15 | 1015.7858 | -7.4 | -1.1 | -6.8667
2017-03-26 23:00 |  | 6.375 | 1015.026 | -10.4 | -0.4 | -4.7
2017-03-27 |  | 5.725 | 1015.026 | -8.1 | -6.6 | -5.3333
2017-03-27 01:00 |  | 5.925 | 1015.026 | -10.3 | -3.8 | -6.2333
2017-03-27 02:00 |  | 6.1 | 1014.5195 | -8.3 | -5.2 | -4.8333
2017-03-27 03:00 |  | 6.275 | 1014.013 | -7.9 | -2 | -5.1333
2017-03-27 04:00 |  | 6.625 | 1014.013 | -8 | -6.9 | -4.3667
2017-03-27 05:00 |  | 6.725 | 1014.2663 | -7.9 | -5.6 | -3.7333
2017-03-27 06:00 |  | 6.775 | 1014.7727 | -8.4 | -3.2 | -4.4333
2017-03-27 07:00 |  | 7.2 | 1014.7727 | -5.9 | 0.1 | -4.2333
2017-03-27 08:00 |  | 8.475 | 1014.5195 | -8 | -6.9 | -4.1667
2017-03-27 09:00 |  | 10.725 | 1014.2663 | -7.1 | -0.8 | -5.8
2017-03-27 10:00 |  | 13.775 | 1014.013 | -6.4 | -4.9 | -0.9
2017-03-27 11:00 |  | 18.2 | 1013.2532 | -7.7 | -3.5 | -5.35
2017-03-27 12:00 |  | 19.575 | 1012.7468 | -7.1 | -6.8 | -5.2667
2017-03-27 13:00 |  | 19.925 | 1011.987 | -7.7 | -3.6 | -6.8333
2017-03-27 14:00 |  | 21.325 | 1010.974 | -6.2 | -1.8 | -6.5667
2017-03-27 15:00 |  | 20.525 | 1010.974 | -9.6 | -6 | -7.2333
2017-03-27 16:00 |  | 20.175 | 1010.2142 | -9.5 | -4.7 | -8.3333
2017-03-27 17:00 |  | 16.9 | 1010.4675 | -9.5 | -4.3 | -6.5667
2017-03-27 18:00 |  | 12.15 | 1010.974 | -8.4 | -4.3 | -6.3333
2017-03-27 19:00 |  | 10.35 | 1011.987 | -8.4 | -1.5 | -8.1667
2017-03-27 20:00 |  | 8.875 | 1011.987 | -8.4 | 0.5 | -8.2333
2017-03-27 21:00 |  | 7.575 | 1011.987 | -8.3 | -5.5 | -10.0667
2017-03-27 22:00 |  | 6.8 | 1011.987 | -11.7 | -7.8 | -10.5333
2017-03-27 23:00 |  | 6.4 | 1011.987 | -11.4 | -7.9 | -11.9
2017-03-28 |  | 6.325 | 1011.987 | -13.1 | -8.5 | -13.3667
2017-03-28 01:00 |  | 5.975 | 1010.974 | -12.6 | -8.6 | -13
2017-03-28 02:00 |  | 5.975 | 1010.974 | -15.1 | -9.5 | -13.4667
2017-03-28 03:00 |  | 5.825 | 1010.974 | -15 | -9.1 | -13.6
2017-03-28 04:00 |  | 5.75 | 1010.974 | -14.7 | -14.2 | -14.4
2017-03-28 05:00 |  | 6.4 | 1010.974 | -17.7 | -15.7 | -14.9667
2017-03-28 06:00 |  | 6.85 | 1010.974 | -16.6 | -13.5 | -15
2017-03-28 07:00 |  | 7.7 | 1010.974 | -16.2 | -9.9 | -13.7333
2017-03-28 08:00 |  | 10.3 | 1010.974 | -16.1 | -17 | -18.0333
2017-03-28 09:00 |  | 13.425 | 1010.974 | -17.7 | -10.1 | -16.2333
2017-03-28 10:00 |  | 15.95 | 1010.974 | -17.4 | -11.9 | -15.5667
2017-03-28 11:00 |  | 18.875 | 1010.7207 | -19.1 | -15.7 | -14.5333
2017-03-28 12:00 |  | 17.85 | 1010.2142 | -18.9 | -14.9 | -17.0333
2017-03-28 13:00 |  | 18.475 | 1010.974 | -15.3 | -17.3 | -15.5667
2017-03-28 14:00 |  | 18.225 | 1010.2142 | -14.9 | -16.7 | -16.5333
2017-03-28 15:00 |  | 16.525 | 1010.7207 | -14.5 | -15.6 | -16.1667
2017-03-28 16:00 |  | 15 | 1010.974 | -13.2 | -14.2 | -13.2
2017-03-28 17:00 |  | 13.9 | 1010.974 | -12.5 | -13.3 | -11.0333
2017-03-28 18:00 |  | 13 | 1011.987 | -13.4 | -13.6 | -8.3
2017-03-28 19:00 |  | 12.45 | 1011.987 | -7 | -10.7 | -8.1333
2017-03-28 20:00 |  | 12.15 | 1011.987 | -6.2 | -8.3 | -7.3333
2017-03-28 21:00 |  | 11.45 | 1012.2402 | -5.9 | -6.3 | -5.5
2017-03-28 22:00 |  | 11.025 | 1011.987 | -5.7 | -4.9 | -5.7333
2017-03-28 23:00 |  | 10.875 | 1011.987 | -5.4 | -4.4 | -6.0333
2017-03-29 |  | 11.275 | 1011.7337 | -4 | -11.5 | -4.4667
2017-03-29 01:00 |  | 11.575 | 1011.2273 | -4.1 | -5.6 | -4.5333
2017-03-29 02:00 |  | 11.475 | 1010.974 | -5.3 | 5.7 | -4.5667
2017-03-29 03:00 |  | 11.4 | 1010.974 | -5.5 | -5.1 | -4.4333
2017-03-29 04:00 |  | 11.4 | 1011.4805 | -4.9 | -6.7 | -3.6667
2017-03-29 05:00 |  | 11.425 | 1011.987 | -1.9 | -3.1 | -3.7667
2017-03-29 06:00 |  | 11.75 | 1012.4935 | -2.3 | -0.3 | -2.1667
2017-03-29 07:00 |  | 12.225 | 1013 | -2.4 | -2 | -3.4
2017-03-29 08:00 |  | 12.55 | 1013.2532 | -2.2 | -4.6 | -4.2667
2017-03-29 09:00 |  | 13.2 | 1014.013 | -2.4 | -2 | -4.0667
2017-03-29 10:00 |  | 13.825 | 1014.013 | -2.8 | -2.3 | -3.3
2017-03-29 11:00 |  | 13.95 | 1013.2532 | -4.7 | -2.7 | -3.9333
2017-03-29 12:00 |  | 15.5 | 1013 | -4.1 | -5.9 | -3.4
2017-03-29 13:00 |  | 14.3 | 1013 | -3.5 | -6.7 | -3.3
2017-03-29 14:00 |  | 13.525 | 1013 | -4.7 | -4.4 | -4.7333
2017-03-29 15:00 |  | 13.45 | 1013 | -4 | -5.1 | -3.8667
2017-03-29 16:00 |  | 14.4 | 1012.2402 | -4.6 | -4.7 | -3.3333
2017-03-29 17:00 |  | 14.225 | 1013 | -3.6 | -1.6 | -4.2667
2017-03-29 18:00 |  | 14.025 | 1013 | -4.5 | -5.4 | -3.4333
2017-03-29 19:00 |  | 13.75 | 1013 | -4.5 | -3.1 | -3
2017-03-29 20:00 |  | 13.55 | 1013 | -3.1 | -1.2 | -4.2667
2017-03-29 21:00 |  | 12.95 | 1013 | -3.3 | -5.6 | -3.7667
2017-03-29 22:00 |  | 12.325 | 1013 | -4.3 | -4.6 | -3.3333
2017-03-29 23:00 |  | 12.1 | 1013 | -4.1 | -2.6 | -3.6667
2017-03-30 |  | 11.875 | 1011.987 | -4.2 | -4.8 | -3.2
2017-03-30 01:00 |  | 11.525 | 1011.987 | -3.4 | -2.3 | -4.2667
2017-03-30 02:00 |  | 11.4 | 1011.987 | -4.4 | -4.2 | -3.1
2017-03-30 03:00 |  | 10.8 | 1011.987 | -3.8 | -3.9 | -2.9
2017-03-30 04:00 |  | 11 | 1011.987 | -2.8 | -2.1 | -3.1
2017-03-30 05:00 |  | 11.925 | 1011.987 | -3.7 | -2.3 | -2.7333
2017-03-30 06:00 |  | 12.475 | 1011.987 | -4.2 | -3.4 | -2.7667
2017-03-30 07:00 |  | 13.2 | 1011.987 | -2.9 | -3.1 | -5.4
2017-03-30 08:00 |  | 14.875 | 1011.987 | -1.9 | -1.2 | -3.8
2017-03-30 09:00 |  | 16.475 | 1011.987 | -2.5 | -3.1 | -1.8
2017-03-30 10:00 |  | 18.525 | 1011.2273 | -3.1 | -3.8 | -2.2
2017-03-30 11:00 |  | 21.2 | 1010.4675 | -3.2 | -3.9 | -1.7333
2017-03-30 12:00 |  | 22.5 | 1009.7078 | -1.3 | -3 | -2.2
2017-03-30 13:00 |  | 23.05 | 1008.948 | -3.9 | -3.3 | -4.5667
2017-03-30 14:00 |  | 22.825 | 1008.1883 | -4.8 | -3.5 | -4.5333
2017-03-30 15:00 |  | 21.25 | 1007.935 | -4.1 | -2.7 | -3.7
2017-03-30 16:00 |  | 20.675 | 1006.922 | -4.4 | -3.1 | -2.1667
2017-03-30 17:00 |  | 18.875 | 1006.922 | -4.7 | -2.6 | -3.2667
2017-03-30 18:00 |  | 18.05 | 1006.922 | -6.1 | -6.1 | -3.1
2017-03-30 19:00 |  | 17.225 | 1006.1622 | -6.9 | -5.5 | -4.6333
2017-03-30 20:00 |  | 16.275 | 1005.6558 | -6.3 | -3.9 | -3.1333
2017-03-30 21:00 |  | 15.675 | 1004.896 | -4.1 | -0.9 | -4.2667
2017-03-30 22:00 |  | 15.45 | 1004.1363 | -6 | -5.6 | -4.4333
2017-03-30 23:00 |  | 14.825 | 1003.3765 | -5.3 | -4.2 | -5.3333
2017-03-31 |  | 14.45 | 1002.6168 | -7.1 | -4.3 | -5.2
2017-03-31 01:00 |  | 14.45 | 1001.857 | -6.2 | -5.6 | -5.3
2017-03-31 02:00 |  | 13.675 | 1000.844 | -7.4 | -5.4 | -5.2667
2017-03-31 03:00 |  | 13.05 | 1000.844 | -6.3 | -5.1 | -5.2
2017-03-31 04:00 |  | 12.65 | 1000.844 | -7.7 | -3.8 | -3.3333
2017-03-31 05:00 |  | 12.1 | 1000.844 | -5.6 | -5.1 | -3.4
2017-03-31 06:00 |  | 12.6 | 1000.844 | -5.1 | -2.8 | -3.5
2017-03-31 07:00 |  | 13.25 | 1000.844 | -3.1 | -1.2 | -2.4
2017-03-31 08:00 |  | 13.525 | 1001.0973 | -3.9 | -1.9 | -1.6
2017-03-31 09:00 |  | 13.1 | 1001.857 | -2.3 | -5 | -3.1
2017-03-31 10:00 |  | 13.85 | 1001.857 | -1.4 | -2.7 | -2.6333
2017-03-31 11:00 |  | 14.075 | 1001.857 | -3.3 | 1.1 | -1.1
2017-03-31 12:00 |  | 14.9 | 1001.857 | -3.2 | -1.7 | -4
2017-03-31 13:00 |  | 17.35 | 1001.0973 | -3.1 | -6.4 | -3.3667
2017-03-31 14:00 |  | 17.975 | 1000.844 | -2.3 | -1.9 | -3.5667
2017-03-31 15:00 |  | 17.55 | 1000.844 | -3.2 | -3.4 | -4.4
2017-03-31 16:00 |  | 16.45 | 1000.844 | -3.8 | -2 | -2.2
2017-03-31 17:00 |  | 14.65 | 1000.844 | -3 | -0.3 | -1.7667
2017-03-31 18:00 |  | 13.175 | 1000.844 | -2.7 | 1.5 | -3.1333
2017-03-31 19:00 |  | 11.8 | 1000.844 | -2 | 0.6 | -1.1667
2017-03-31 20:00 |  | 11.125 | 1000.844 | -3.2 | -1.6 | -1.8333
2017-03-31 21:00 |  | 10.375 | 1000.844 | -3.8 | -0.7 | -2
2017-03-31 22:00 |  | 9.7 | 1000.0842 | -4 | -2 | -2.7
2017-03-31 23:00 |  | 9.775 | 999.831 | -3.4 | -1.1 | -2.6
2017-04-01 |  | 9.425 | 999.5778 | -3.3 | -3.2 | -3.4667
2017-04-01 01:00 |  | 9.5 | 998.818 | -3.3 | -2.4 | -3.4333
2017-04-01 02:00 |  | 10 | 998.818 | -4.2 | -3.2 | -3.3
2017-04-01 03:00 |  | 10.05 | 998.818 | -2.3 | -2.4 | -2.9
2017-04-01 04:00 |  | 9.925 | 998.818 | -1.8 | -2.3 | -3.1
2017-04-01 05:00 |  | 9.875 | 998.818 | -2.8 | 0.3 | -2.3
2017-04-01 06:00 |  | 9.9 | 999.0712 | -2.4 | 1.8 | -2.1
2017-04-01 07:00 |  | 10.625 | 999.831 | -4.5 | 0.1 | -1.1667
2017-04-01 08:00 |  | 10.6 | 1000.5907 | -3.3 | -1.2 | -0.56667
2017-04-01 09:00 |  | 12.5 | 1000.844 | -2.1 | -1.9 | -1.7
2017-04-01 10:00 |  | 14.425 | 1000.844 | -2.7 | -5 | -2.1
2017-04-01 11:00 |  | 16.175 | 1000.844 | -2.8 | -2 | -2.6
2017-04-01 12:00 |  | 15.975 | 1000.844 | -1 | 0.6 | -2.1667
2017-04-01 13:00 |  | 14.925 | 1000.844 | -2.4 | -1.7 | -2.3
2017-04-01 14:00 |  | 16.75 | 1000.844 | -1.8 | -3.6 | -1.7667
2017-04-01 15:00 |  | 17.2 | 1000.844 | -2.5 | -2.2 | -2.9667
2017-04-01 16:00 |  | 16.275 | 1001.3505 | -2.5 | -0.8 | -2.2333
2017-04-01 17:00 |  | 14.825 | 1001.857 | -3.8 | 3.2 | -0.76667
2017-04-01 18:00 |  | 12.55 | 1002.87 | -1.9 | -1.4 | -0.76667
2017-04-01 19:00 |  | 11.475 | 1003.883 | -1.9 | 2.3 | -0.56667
2017-04-01 20:00 |  | 10.7 | 1004.3895 | -1.4 | -4.1 | -0.83333
2017-04-01 21:00 |  | 10.625 | 1004.896 | -2.5 | 0.3 | -0.96667
2017-04-01 22:00 |  | 10.15 | 1005.909 | -2.9 | -1.5 | -2.3333
2017-04-01 23:00 |  | 9.475 | 1006.1622 | -3.3 | 1.8 | -2.3
2017-04-02 |  | 8.675 | 1006.922 | -2.2 | -4.2 | -1.8667
2017-04-02 01:00 |  | 8.125 | 1007.1753 | -0.6 | -1.4 | -2.5667
2017-04-02 02:00 |  | 7.45 | 1007.935 | -0.6 | 4.3 | -1.6667
2017-04-02 03:00 |  | 6.725 | 1008.4415 | -1.4 | -3.7 | -1.0667
2017-04-02 04:00 |  | 7.075 | 1009.4545 | -1.3 | 0.9 | 1.4333
2017-04-02 05:00 |  | 6.5 | 1010.4675 | -0.9 | 0.9 | 0.73333
2017-04-02 06:00 |  | 6.75 | 1011.4805 | -0.7 | -0.7 | -1.0667
2017-04-02 07:00 |  | 7.9 | 1012.4935 | -1.1 | 2.7 | -0.56667
2017-04-02 08:00 |  | 10.475 | 1013 | -1.7 | 0.8 | -0.53333
2017-04-02 09:00 |  | 12.975 | 1013 | -2.2 | 0.5 | -0.36667
2017-04-02 10:00 |  | 14.375 | 1014.013 | -1.5 | 2.5 | -1.0333
2017-04-02 11:00 |  | 19.35 | 1014.013 | -1.4 | -5.1 | -2.3667
2017-04-02 12:00 |  | 19.3 | 1014.013 | -3.5 | -7.7 | -1.5333
2017-04-02 13:00 |  | 19.125 | 1014.013 | -2.8 | 6.9 | -2.2
2017-04-02 14:00 |  | 16.6 | 1014.013 | -3.5 | -13.3 | -1.9333
2017-04-02 15:00 |  | 17.875 | 1014.013 | -4.9 | -4.3 | -2.7
2017-04-02 16:00 |  | 16.7 | 1014.5195 | -3.5 | -1.5 | -2.2333
2017-04-02 17:00 |  | 18.5 | 1015.026 | -2.5 | -5.1 | -2.1333
2017-04-02 18:00 |  | 14.125 | 1015.5325 | -3.4 | -4.4 | -2.0333
2017-04-02 19:00 |  | 11.7 | 1016.2922 | -2.1 | -6.1 | -1.5667
2017-04-02 20:00 |  | 10.1 | 1017.052 | -1.9 | 1 | -2.4333
2017-04-02 21:00 |  | 8.6 | 1017.052 | -2.2 | -1.5 | -2.5667
2017-04-02 22:00 |  | 7.75 | 1017.052 | -4.3 | 1.1 | -3.3333
2017-04-02 23:00 |  | 6.9 | 1017.052 | -5.1 | -4.9 | -4.3
2017-04-03 |  | 6.175 | 1017.052 | -3.5 | -3.9 | -4.2
2017-04-03 01:00 |  | 5.6 | 1017.052 | -5.8 | -4.1 | -5.2333
2017-04-03 02:00 |  | 5.15 | 1017.052 | -4.3 | -1.5 | -4.7667
2017-04-03 03:00 |  | 6.25 | 1017.052 | -5.1 | -5.2 | -5.2
2017-04-03 04:00 |  | 7.075 | 1017.052 | -4.9 | -1.6 | -4.3667
2017-04-03 05:00 |  | 7.425 | 1017.3053 | -3.5 | -2.3 | -5.0333
2017-04-03 06:00 |  | 7.925 | 1018.065 | -3.3 | -5.9 | -4.4
2017-04-03 07:00 |  | 8.925 | 1018.065 | -2.8 | -1.8 | -4.7667
2017-04-03 08:00 |  | 11.425 | 1018.065 | -1.8 | -6.6 | -5.8
2017-04-03 09:00 |  | 14.025 | 1017.052 | -3.6 | -0.1 | -4.7333
2017-04-03 10:00 |  | 16.425 | 1017.052 | -2.1 | -11.4 | -5.0667
2017-04-03 11:00 |  | 17.625 | 1016.039 | -3.8 | -17.3 | -5.4333
2017-04-03 12:00 |  | 19.2 | 1016.039 | -3.8 | -10.4 | -3.1
2017-04-03 13:00 |  | 19.25 | 1015.2793 | -2.5 | -10 | -2.2
2017-04-03 14:00 |  | 19.075 | 1015.026 | -4.5 | 5 | -2.9333
2017-04-03 15:00 |  | 18.3 | 1014.5195 | -5.5 | 1.3 | -4.1333
2017-04-03 16:00 |  | 17.4 | 1014.013 | -4.6 | -1.9 | -3.6667
2017-04-03 17:00 |  | 15.7 | 1014.013 | -2.2 | 1.7 | -3.6333
2017-04-03 18:00 |  | 13.475 | 1014.013 | -3.1 | -1.5 | -2.8333
2017-04-03 19:00 |  | 12.15 | 1015.026 | -1.3 | -1.5 | -2.9333
2017-04-03 20:00 |  | 10.8 | 1015.026 | -1.6 | 1.3 | -4.1
2017-04-03 21:00 |  | 9.875 | 1015.026 | -3.1 | -0.4 | -3.6
2017-04-03 22:00 |  | 9.45 | 1015.026 | -2.9 | -3.1 | -2.6667
2017-04-03 23:00 |  | 9.1 | 1015.026 | -1.8 | -1.9 | -4.8
2017-04-04 |  | 9.2 | 1015.026 | -4.4 | -0.6 | -4.3667
2017-04-04 01:00 |  | 9.3 | 1014.013 | -1.1 | 0.3 | -4.7333
2017-04-04 02:00 |  | 9.425 | 1014.013 | -1.6 | -0.4 | -3.4
2017-04-04 03:00 |  | 9.5 | 1014.013 | -1.3 | -0.1 | -2.6333
2017-04-04 04:00 |  | 9.625 | 1014.2663 | -0.7 | 1.6 | -2.6667
2017-04-04 05:00 |  | 9.85 | 1014.7727 | -1.4 | -4.8 | -2.4
2017-04-04 06:00 |  | 10.275 | 1015.2793 | 0 | 3.7 | -2
2017-04-04 07:00 |  | 11.15 | 1016.039 | -2.1 | -1.8 | -2.5
2017-04-04 08:00 |  | 12.275 | 1016.039 | -2.5 | -0.5 | -0.86667
2017-04-04 09:00 |  | 13 | 1017.052 | -2.3 | -2.8 | -2.3
2017-04-04 10:00 |  | 13.425 | 1017.052 | -2.1 | -1.6 | -2.6
2017-04-04 11:00 |  | 13.75 | 1017.052 | -0.1 | -0.3 | -3.5333
2017-04-04 12:00 |  | 14.575 | 1017.052 | -2.2 | -1.6 | -2.8
2017-04-04 13:00 |  | 14.8 | 1017.052 | -1.3 | -0.5 | -3.6333
2017-04-04 14:00 |  | 16.425 | 1017.052 | -1.9 | -3.3 | -3.8
2017-04-04 15:00 |  | 14.225 | 1017.8117 | -2 | 2.9 | -3.2667
2017-04-04 16:00 |  | 13.625 | 1018.065 | -0.9 | -6.6 | -2.7
2017-04-04 17:00 |  | 13.175 | 1018.065 | -1.7 | -1.7 | 1.4333
2017-04-04 18:00 |  | 12.65 | 1019.078 | -1 | -1.4 | -3.0667
2017-04-04 19:00 |  | 11.7 | 1019.8378 | -2 | 1.4 | -2.3
2017-04-04 20:00 |  | 10.625 | 1020.3442 | -0.7 | -0.1 | -1.7667
2017-04-04 21:00 |  | 10.275 | 1021.104 | -3.1 | -1.5 | -2.9667
2017-04-04 22:00 |  | 9.2 | 1021.104 | -2.1 | -5.3 | -2.5667
2017-04-04 23:00 |  | 8.25 | 1021.104 | -4.1 | 0 | -3.5667
2017-04-05 |  | 7.7 | 1021.104 | -1.7 | -4.8 | -2.8333
2017-04-05 01:00 |  | 7.025 | 1021.104 | -3.3 | 0.1 | -2.5333
2017-04-05 02:00 |  | 6.325 | 1021.104 | -1 | -2.3 | -1.4333
2017-04-05 03:00 |  | 5.55 | 1021.104 | -2.8 | -2.2 | -0.83333
2017-04-05 04:00 |  | 5.075 | 1022.117 | -1.1 | -3.4 | -2.9
2017-04-05 05:00 |  | 5.075 | 1022.117 | 0.5 | -1.1 | -1.8
2017-04-05 06:00 |  | 5.55 | 1022.6235 | -0.1 | -1.2 | -1.9667
2017-04-05 07:00 |  | 7.25 | 1023.13 | -1.6 | -2.9 | -0.4
2017-04-05 08:00 |  | 10.55 | 1023.13 | -3.2 | -4 | -1.1667
2017-04-05 09:00 |  | 11.9 | 1022.6235 | -3.2 | 5 | -1.6
2017-04-05 10:00 |  | 13.375 | 1022.117 | -1.2 | -1.4 | -2.1667
2017-04-05 11:00 |  | 17.725 | 1022.117 | -2.3 |  | -3.0333
2017-04-05 12:00 |  | 17.175 | 1022.117 | -2.4 |  | -4.7
2017-04-05 13:00 |  | 18.875 | 1021.104 | -2.3 | 2.5 | -2.0667
2017-04-05 14:00 |  | 17.85 | 9629.578 | -1.4 | 12.2 | -1.8333
2017-04-05 15:00 |  | 17.625 | 1020.091 | -4 | 7.9 | -1.6
2017-04-05 16:00 |  | 17.875 | 1020.091 | -1.6 | 4.8 | -2.0667
2017-04-05 17:00 |  | 14.375 | 1021.104 | -3.2 | 4 | -1.7333
2017-04-05 18:00 |  | 12 | 1021.3573 | -3.7 | 3.6 | -0.46667
2017-04-05 19:00 |  | 10.7 | 1022.117 | -3.3 | 1.1 | -1.6333
2017-04-05 20:00 |  | 10.025 | 1022.117 | -2.1 | 2 | -1.5667
2017-04-05 21:00 |  | 9.225 | 1022.117 | -3.5 | -1.4 | -3.3
2017-04-05 22:00 |  | 8.4 | 1022.117 | -1.3 | -1.6 | -1.1
2017-04-05 23:00 |  | 7.85 | 1022.117 | -2.8 | -1.6 | -3.0667
2017-04-06 |  | 7.425 | 1022.117 | -1.3 | 0.5 | -2.2
2017-04-06 01:00 |  | 7 | 1022.117 | -2 | -1.3 | -3
2017-04-06 02:00 |  | 6.1 | 1022.117 | -2.8 | -2.3 | -2.2667
2017-04-06 03:00 |  | 5.4 | 1022.117 | -2.2 | -4.8 | -3
2017-04-06 04:00 |  | 5.15 | 1022.3703 | -2.7 | -2.4 | -3.3
2017-04-06 05:00 |  | 4.825 | 1023.13 | -0.9 | -1 | -2.8667
2017-04-06 06:00 |  | 5.65 | 1023.13 | -1.1 | -2.2 | -2.2
2017-04-06 07:00 |  | 7.425 | 1023.13 | -4.1 | -2 | -3.2
2017-04-06 08:00 |  | 10.875 | 1023.13 | -3.2 | -4.7 | -4.1
2017-04-06 09:00 |  | 13.225 | 1023.13 | -1.7 | -4.6 | -5.1333
2017-04-06 10:00 |  | 15.35 | 1022.3703 | -2.4 | -3.2 | -3
2017-04-06 11:00 |  | 19.725 | 1022.117 | -3 | -1.3 | -2.4
2017-04-06 12:00 |  | 19.025 | 1021.3573 | -2 | -1.8 | -2.7667
2017-04-06 13:00 |  | 20.925 | 1020.5975 | -3 | -2.2 | -4.0333
2017-04-06 14:00 |  | 21.975 | 1020.091 | -3.4 | -1.6 | -4.0333
2017-04-06 15:00 |  | 21.075 | 1019.078 | -2.6 | -1.1 | -2.9333
2017-04-06 16:00 |  | 20.8 | 1019.078 | -1.8 | -2.3 | -3.5333
2017-04-06 17:00 |  | 19.725 | 1019.078 | -3.3 | -0.5 | -2.7
2017-04-06 18:00 |  | 15.125 | 1019.078 | -1.6 | -1.7 | -2.9333
2017-04-06 19:00 |  | 13.15 | 1019.5845 | -0.6 | -1 | -3.6667
2017-04-06 20:00 |  | 11.925 | 1020.091 | -0.2 | -0.6 | -2.4667
2017-04-06 21:00 |  | 11.1 | 1020.091 | -2.4 | -1.6 | -1.1667
2017-04-06 22:00 |  | 10.1 | 1020.091 | -3.2 | -1.7 | -4.4333
2017-04-06 23:00 |  | 9.2 | 1020.091 | -4.6 | -1.2 | -3.1333
2017-04-07 |  | 8.325 | 1020.091 | -3.8 | -1.8 | -3.3333
2017-04-07 01:00 |  | 7.375 | 1020.091 | -3.3 | -2.8 | -4.4
2017-04-07 02:00 |  | 6.7 | 1019.3312 | -3 | -1.1 | -2.8333
2017-04-07 03:00 |  | 5.975 | 1019.078 | -1.4 | -2.2 | -3.5667
2017-04-07 04:00 |  | 5.6 | 1019.078 | -2.1 | -0.8 | -3.6333
2017-04-07 05:00 |  | 5.075 | 1019.078 | -1.3 | -0.4 | -2.3667
2017-04-07 06:00 |  | 6.2 | 1019.3312 | -2.1 | 0.5 | -2.4
2017-04-07 07:00 |  | 7.75 | 1020.091 | -4.3 | -0.2 | -3.3
2017-04-07 08:00 |  | 11.1 | 1019.3312 | -3.4 | -4.1 | -4.0333
2017-04-07 09:00 |  | 12.9 | 1019.078 | -1.6 | -1.3 | -3.4
2017-04-07 10:00 |  | 14.9 | 1019.078 | -2 | -2.4 | -4
2017-04-07 11:00 |  | 18.1 | 1018.065 | -3.3 | -2.1 | -3.3667
2017-04-07 12:00 |  | 18.65 | 1017.3053 | -4.3 | -2.5 | -3.6667
2017-04-07 13:00 |  | 21.15 | 1017.052 | -1.9 | -3.2 | -3
2017-04-07 14:00 |  | 21.95 | 1016.039 | -2.1 | -1.2 | -4.2667
2017-04-07 15:00 |  | 20.8 | 1016.039 | -3.5 | -3.2 | -4.3333
2017-04-07 16:00 |  | 20.825 | 1016.039 | -3.8 | -2.4 | -4.1667
2017-04-07 17:00 |  | 18.725 | 1016.039 | -3.9 | -3.3 | -4.2667
2017-04-07 18:00 |  | 14.15 | 1016.039 | -4.2 | -2.4 | -4.1
2017-04-07 19:00 |  | 12.175 | 1016.7988 | -1.9 | 0.1 | -4.2333
2017-04-07 20:00 |  | 10.575 | 1017.052 | -4.4 | -1.8 | -5.4667
2017-04-07 21:00 |  | 9.55 | 1017.052 | -1.8 | -1.3 | -5.5667
2017-04-07 22:00 |  | 8.6 | 1017.052 | -4.2 | -3.4 | -6.2667
2017-04-07 23:00 |  | 7.875 | 1016.039 | -4.8 | -3.1 | -6.1333
2017-04-08 |  | 7.075 | 1016.039 | -4.1 | -5.5 | -6.9667
2017-04-08 01:00 |  | 6.3 | 1016.039 | -4.6 | -5.5 | -7.3
2017-04-08 02:00 |  | 5.75 | 1016.039 | -5.6 | -6.6 | -7.9667
2017-04-08 03:00 |  | 5.225 | 1015.026 | -6.4 | -7.2 | -7.8667
2017-04-08 04:00 |  | 4.675 | 1015.5325 | -5 | -8.2 | -6.8
2017-04-08 05:00 |  | 4.475 | 1016.039 | -6.8 | -7 | -6.5333
2017-04-08 06:00 |  | 5.45 | 1016.039 | -4.9 | -7.3 | -6.7333
2017-04-08 07:00 |  | 8.1 | 1016.039 | -8.4 | -7 | -7.4333
2017-04-08 08:00 |  | 11.875 | 1016.039 | -8.9 | -9.3 | -10.1667
2017-04-08 09:00 |  | 14.05 | 1016.039 | -7.6 | -11.4 | -11.2667
2017-04-08 10:00 |  | 16.55 | 1015.026 | -8.8 | -13.2 | -11.5667
2017-04-08 11:00 |  | 21.925 | 1014.5195 | -8.2 | -10.5 | -11.7667
2017-04-08 12:00 |  | 22.4 | 1014.013 | -7.5 | -10.6 | -12.6333
2017-04-08 13:00 |  | 24.925 | 1013.2532 | -10.1 | -9.2 | -10.7667
2017-04-08 14:00 |  | 25.875 | 1013 | -9.5 | -8.5 | -11.2
2017-04-08 15:00 |  | 24.9 | 1011.987 | -7 | -8.3 | -10.2667
2017-04-08 16:00 |  | 25.85 | 1011.987 | -7 | -7.7 | -8.2
2017-04-08 17:00 |  | 23.275 | 1011.987 | -7.3 | -5.6 | -7.8333
2017-04-08 18:00 |  | 18.175 | 1012.2402 | -5.9 | -7.3 | -5.4333
2017-04-08 19:00 |  | 15.825 | 1013 | -7.6 | -5.6 | -5.5333
2017-04-08 20:00 |  | 14.05 | 1013 | -8.1 | -6 | -7.3333
2017-04-08 21:00 |  | 12.275 | 1013 | -8.9 | -6 | -8
2017-04-08 22:00 |  | 10.725 | 1013 | -6.5 | -6.7 | -7.2667
2017-04-08 23:00 |  | 9.825 | 1013 | -7.9 | -6.8 | -8.2333
2017-04-09 |  | 9.275 | 1013 | -7.5 | -5.5 | -9.6
2017-04-09 01:00 |  | 8.425 | 1013 | -7.4 | -6.9 | -9.3667
2017-04-09 02:00 |  | 7.775 | 1011.987 | -8.8 | -7.5 | -8.5333
2017-04-09 03:00 |  | 7.275 | 1011.987 | -8.6 | -8.3 | -9.9667
2017-04-09 04:00 |  | 6.75 | 1011.987 | -10.9 | -8.8 | -8.9
2017-04-09 05:00 |  | 6.525 | 1011.987 | -9.7 | -9 | -10.3333
2017-04-09 06:00 |  | 7.625 | 1013 | -7.2 | -8.2 | -9.2667
2017-04-09 07:00 |  | 10.975 | 1012.7468 | -10.1 | -8.2 | -11.7333
2017-04-09 08:00 |  | 15.925 | 1013 | -10.1 | -10.1 | -13.0333
2017-04-09 09:00 |  | 18.5 | 1012.2402 | -9.8 | -10.3 | -13
2017-04-09 10:00 |  | 21.575 | 1011.4805 | -10 | -10.3 | -12.4
2017-04-09 11:00 |  | 25.825 | 1010.7207 | -10.3 | -12.4 | -13.6667
2017-04-09 12:00 |  | 25.925 | 1009.961 | -10.1 | -10.8 | -11.7
2017-04-09 13:00 |  | 27.225 | 1009.961 | -11 | -6.4 | -8.6333
2017-04-09 14:00 |  | 26.75 | 1009.2012 | -15.8 | -10.3 | -8.3
2017-04-09 15:00 |  | 26.4 | 1008.948 | -13.4 | -11.3 | -8.4667
2017-04-09 16:00 |  | 26.575 | 1007.935 | -11.5 | -9.9 | -9.1333
2017-04-09 17:00 |  | 24.6 | 1007.935 | -8.9 | -8.9 | -5.5667
2017-04-09 18:00 |  | 19.6 | 1008.948 | -8.4 | -7.4 | -8.1667
2017-04-09 19:00 |  | 17.475 | 1009.4545 | -5.2 | -7.1 | -7.2333
2017-04-09 20:00 |  | 14.475 | 1010.7207 | -2.7 | -4.1 | -7.2667
2017-04-09 21:00 |  | 13.075 | 1010.974 | -6.2 | -4.3 | -7.2333
2017-04-09 22:00 |  | 12.25 | 1011.987 | -3.5 | -4.2 | -7.1
2017-04-09 23:00 |  | 11.6 | 1012.2402 | -4.8 | -3.3 | -4.6333
2017-04-10 |  | 10.875 | 1013 | -3.4 | -3.8 | -3.8333
2017-04-10 01:00 |  | 10.025 | 1013 | -1.9 | -0.4 | -4.1667
2017-04-10 02:00 |  | 9.5 | 1013 | -1.8 | -3 | -4.1667
2017-04-10 03:00 |  | 9.35 | 1013.7598 | -2.6 | -2 | -2.0667
2017-04-10 04:00 |  | 9.35 | 1014.2663 | -1.3 | -1.5 | -2.3667
2017-04-10 05:00 |  | 8.75 | 1015.2793 | -0.3 | -2.2 | -2.5667
2017-04-10 06:00 |  | 8.225 | 1016.039 | -2.2 | 0.9 | -1.2667
2017-04-10 07:00 |  | 9.3 | 1016.7988 | -2.7 | 1.6 | -0.66667
2017-04-10 08:00 |  | 11.15 | 1017.052 | -0.9 | 0 | -3.5
2017-04-10 09:00 |  | 12.175 | 1017.052 | -1 | -0.9 | -1.7667
2017-04-10 10:00 |  | 13 | 1017.052 | -3.6 | -0.2 | -1.7
2017-04-10 11:00 |  | 14.55 | 1017.052 | -1.7 | -3.5 | -2.1333
2017-04-10 12:00 |  | 14.325 | 1017.052 | -3.1 | -1.9 | -3.35
2017-04-10 13:00 |  | 14.775 | 1017.3053 | -1.5 | -0.6 | -2.85
2017-04-10 14:00 |  | 16.825 | 1017.052 | -3.1 | -2.8 | -1.45
2017-04-10 15:00 |  | 16.75 | 1017.052 | -2.6 | -3.7 | -0.05
2017-04-10 16:00 |  | 16.05 | 1017.052 | -2.2 | -0.5 | -2.15
2017-04-10 17:00 |  | 13.775 | 1017.052 | -3.1 | -1.3 | -1.85
2017-04-10 18:00 |  | 12.3 | 1017.5585 | -3.2 | -1.9 | -1.95
2017-04-10 19:00 |  | 10.8 | 1018.065 | -2 | -3.4 | -0.7
2017-04-10 20:00 |  | 9.7 | 1018.8247 | -2.2 | -0.9 | -2.6
2017-04-10 21:00 |  | 9.175 | 1019.078 | -1.6 | -1.2 | -1.15
2017-04-10 22:00 |  | 8.975 | 1019.078 | -2 | -0.7 | -2.8
2017-04-10 23:00 |  | 8.775 | 1019.078 | -1.4 | -0.5 | -1.9
2017-04-11 |  | 8.425 | 1019.078 | -3 | -1.1 | -2.9
2017-04-11 01:00 |  | 7.45 | 1019.078 | -3.2 | -2.8 | -2.4
2017-04-11 02:00 |  | 6.825 | 1019.078 | -2.9 | -3 | -2.5
2017-04-11 03:00 |  | 6.775 | 1019.078 | -2.3 | -1.9 | -2.6
2017-04-11 04:00 |  | 6.15 | 1019.078 | -0.1 | -0.9 | -1.9
2017-04-11 05:00 |  | 5.8 | 1020.091 | -0.9 | -1.6 | -0.95
2017-04-11 06:00 |  | 6.45 | 1020.091 | -1.2 | -0.7 | -1.7
2017-04-11 07:00 |  | 8.175 | 1020.091 | -2.9 | -1.5 | -1.05
2017-04-11 08:00 |  | 10.425 | 1020.091 | -1.6 | 0.5 | -1.1
2017-04-11 09:00 |  | 11.65 | 1020.091 | -2.6 | -1 | -2.75
2017-04-11 10:00 |  | 13.775 | 1019.8378 | -2.5 | -1.7 | -2.6
2017-04-11 11:00 |  | 17.125 | 1019.078 | -3.6 | -2.4 | -3.2
2017-04-11 12:00 |  | 17.5 | 1018.3183 | -3.4 | -1.8 | -2.65
2017-04-11 13:00 |  | 18.325 | 1017.8117 | -0.1 | -1.4 | -2.4
2017-04-11 14:00 |  | 16.775 | 1017.052 | -3.6 | -2.1 | -3.55
2017-04-11 15:00 |  | 18.125 | 1016.039 | -5.3 | -3.8 | -3
2017-04-11 16:00 |  | 19.3 | 1016.039 | -3.3 | -3.9 | -5.35
2017-04-11 17:00 |  | 17.375 | 1015.2793 | -4 | -3.3 | -4
2017-04-11 18:00 |  | 14.35 | 1015.026 | -3.5 | -2.3 | -3.65
2017-04-11 19:00 |  | 12.95 | 1015.026 | -3.4 | -1.5 | -2.3
2017-04-11 20:00 |  | 11.975 | 1015.026 | -2.2 | -0.2 | -2.35
2017-04-11 21:00 |  | 10.975 | 1015.026 | -5.1 | -3.5 | -3.35
2017-04-11 22:00 |  | 9.95 | 1014.7727 | -1.3 | -3.9 | -2.85
2017-04-11 23:00 |  | 6.9961 | 1014.013 | -2.3 | -2 | -3.55
2017-04-12 |  | 6.1788 | 1014.013 | -3.9 | -2.5 | -3
2017-04-12 01:00 |  | 5.6583 | 1013 | -2.2 | -1 | -2.6
2017-04-12 02:00 |  | 5.7144 | 1013 | -3.6 | -3.4 | -4.05
2017-04-12 03:00 |  | 5.9091 | 1011.987 | -3.8 | -3.3 | -3.85
2017-04-12 04:00 |  | 6.001 | 1011.987 | -3.1 | -2.3 | -2.2
2017-04-12 05:00 |  | 6.685 | 1011.987 | -0.5 | -1.6 | -2.8
2017-04-12 06:00 |  | 7.848 | 1011.7337 | -2.9 | -1.5 | -1.15
2017-04-12 07:00 |  | 9.2464 | 1010.974 | -1.9 | -2.6 | -1.8
2017-04-12 08:00 |  | 10.92 | 1010.4675 | -2.5 | -1.8 | -3
2017-04-12 09:00 |  | 12.15 | 1009.961 | -0.3 | -0.2 | -2.55
2017-04-12 10:00 |  | 13.3 | 1009.961 | -2.6 | -5.1 | -2.55
2017-04-12 11:00 |  | 14.775 | 1009.2012 | -2.4 | -2.6 | -0.9
2017-04-12 12:00 |  | 17.225 | 1008.6947 | -2.7 | -1.6 | -2.6
2017-04-12 13:00 |  | 16.975 | 1007.935 | -3 | 3.8 | -2.45
2017-04-12 14:00 |  | 18.975 | 1007.6817 | -2.6 | -2.7 | -3.25
2017-04-12 15:00 |  | 19.375 | 1006.922 | -4 | -3.6 | -4.15
2017-04-12 16:00 |  | 16.125 | 1006.922 | -3 | 0.5 | -3.6
2017-04-12 17:00 |  | 14.975 | 1006.922 | -2 | 0.4 | -2.75
2017-04-12 18:00 |  | 14.275 | 1007.4285 | -2.4 | -1.9 | -1.8
2017-04-12 19:00 |  | 12.725 | 1007.935 | -2.8 | -0.6 | -1
2017-04-12 20:00 |  | 12.525 | 1008.4415 | -2.5 | -0.6 | -1.3
2017-04-12 21:00 |  | 11.85 | 1008.948 | -1.2 | 0.2 | -2.6
2017-04-12 22:00 |  | 10.575 | 1008.948 | -2.2 | -1.5 | -1.65
2017-04-12 23:00 |  | 9.45 | 1009.4545 | -1.6 | 0.1 | -1.55
2017-04-13 |  | 8.425 | 1008.948 | -2.1 | -1.5 | -3.6
2017-04-13 01:00 |  | 7.7 | 1008.948 | -2.6 | -2.4 | -1.95
2017-04-13 02:00 |  | 7.125 | 1008.948 | -3.5 | -0.6 | -1.5
2017-04-13 03:00 |  | 6.875 | 1008.948 | -2.9 | -1 | -1
2017-04-13 04:00 |  | 6.375 | 1009.2012 | -0.9 | -0.7 | -1.5
2017-04-13 05:00 |  | 6.275 | 1009.961 | -2.8 | -0.9 | -1.4
2017-04-13 06:00 |  | 7.125 | 1009.961 | -0.1 | -1.1 | -0.85
2017-04-13 07:00 |  | 8.7 | 1009.961 | -0.5 | -0.7 | -0.7
2017-04-13 08:00 |  | 10.775 | 1009.961 | -0.9 | -2.6 | -1.25
2017-04-13 09:00 |  | 11.9 | 1009.961 | -2.5 | -1.4 | -1.75
2017-04-13 10:00 |  | 12.975 | 1009.961 | -2 | -1.7 | -2.65
2017-04-13 11:00 |  | 12.625 | 1009.961 | -2.3 | -2.1 | -2.4
2017-04-13 12:00 |  | 13.925 | 1009.7078 | -2.3 | 0.1 | -1.5333
2017-04-13 13:00 |  | 15.8 | 1008.948 | -2.4 | -1.6 | -1.1333
2017-04-13 14:00 |  | 17.025 | 1008.4415 | -2 | -1.6 | -3.6333
2017-04-13 15:00 |  | 14.35 | 1008.1883 | -3.1 | -1.7 | -2.6667
2017-04-13 16:00 |  | 13.925 | 1008.4415 | -4.3 | -2 | -2.2667
2017-04-13 17:00 |  | 12.8 | 1008.948 | -3.2 | -2.2 | -2.3667
2017-04-13 18:00 |  | 11.625 | 1008.948 | -2.8 | -1.7 | -2
2017-04-13 19:00 |  | 11.125 | 1008.948 | -2.2 | 0 | -0.46667
2017-04-13 20:00 |  | 10.775 | 1008.948 | -1.4 | -3.3 | 0.16667
2017-04-13 21:00 |  | 10.6 | 1008.948 | -1.9 | -1.4 | -0.63333
2017-04-13 22:00 |  | 10.525 | 1008.948 | -3.1 | -3.9 | -1.6333
2017-04-13 23:00 |  | 10.25 | 1008.948 | -2.8 | -0.3 | -2.3
2017-04-14 |  | 10.2 | 1008.948 | -1.9 | -3.3 | -2.9
2017-04-14 01:00 |  | 9.825 | 1008.948 | -2.1 | -3.4 | -3.1667
2017-04-14 02:00 |  | 9.35 | 1008.948 | -2.7 | -1 | -1.7
2017-04-14 03:00 |  | 8.95 | 1008.1883 | -2.3 | -1.4 | -2.2
2017-04-14 04:00 |  | 8.575 | 1007.935 | -2.7 | -3.7 | -1.4
2017-04-14 05:00 |  | 7.8 | 1008.948 | -3.6 | 0.5 | -1.5
2017-04-14 06:00 |  | 8.35 | 1008.948 | -2.2 | -3.3 | -2.1
2017-04-14 07:00 |  | 9.475 | 1008.948 | -1.5 | 0.3 | -2.5
2017-04-14 08:00 |  | 10.45 | 1008.948 | -0.8 | -4.5 | -2.3
2017-04-14 09:00 |  | 10.55 | 1008.948 | -1.1 | -2.9 | -1.7333
2017-04-14 10:00 |  | 11.575 | 1008.948 | -1.8 | -4.9 | -2.2667
2017-04-14 11:00 |  | 13.175 | 1008.1883 | -2 | -2.4 | -2.6667
2017-04-14 12:00 |  | 14.425 | 1007.935 | -2.9 | -2.1 | -2.3333
2017-04-14 13:00 |  | 14.05 | 1007.4285 | -3 | -1.3 | -2.3
2017-04-14 14:00 |  | 13.925 | 1006.922 | -2.6 | -1.6 | -4.0667
2017-04-14 15:00 |  | 14.25 | 1006.922 | -4 | -2.4 | -2.4333
2017-04-14 16:00 |  | 14.8 | 1005.909 | -2.6 | -2.8 | -2.2
2017-04-14 17:00 |  | 13.825 | 1005.909 | -3.7 | -1.5 | -2.0333
2017-04-14 18:00 |  | 13.325 | 1006.1622 | -1.4 | -3 | -1.8333
2017-04-14 19:00 |  | 12.825 | 1006.922 | -1.2 | -1 | -1.2667
2017-04-14 20:00 |  | 12.225 | 1006.922 | -3.5 | -1.4 | -1.3333
2017-04-14 21:00 |  | 10.95 | 1006.922 | -2.2 | -2 | -2.7333
2017-04-14 22:00 |  | 10.675 | 1006.4155 | -2.8 | -2.1 | -2.6
2017-04-14 23:00 |  | 10.7 | 1006.4155 | -2.7 | -1.8 | -1.8667
2017-04-15 |  | 10.65 | 1006.4155 | -3.2 | -2.5 | -1.1333
2017-04-15 01:00 |  | 10.475 | 1005.909 | -3.3 | -2.4 | -2.8667
2017-04-15 02:00 |  | 10.375 | 1006.1622 | -4.1 | -3.2 | -2.3333
2017-04-15 03:00 |  | 10.175 | 1006.922 | -0.5 | -3.1 | -2.2667
2017-04-15 04:00 |  | 10.15 | 1006.922 | -2 | 2.3 | -2.0667
2017-04-15 05:00 |  | 10.1 | 1007.1753 | 0.4 | 0.7 | -1.3667
2017-04-15 06:00 |  | 10.425 | 1007.935 | -1.3 | 0.9 | -1.3667
2017-04-15 07:00 |  | 10.2 | 1008.948 | 0.1 | -1.2 | -1.4
2017-04-15 08:00 |  | 11.275 | 1009.2012 | -0.3 | 0.3 | -0.93333
2017-04-15 09:00 |  | 11.9 | 1009.961 | -2.8 | -1.6 | -1.8667
2017-04-15 10:00 |  | 13.25 | 1009.961 | -0.4 | 1.1 | -0.96667
2017-04-15 11:00 |  | 15 | 1009.961 | -2.7 | -1.3 | -0.33333
2017-04-15 12:00 |  | 15.025 | 1009.961 | -3.3 | -0.3 | -0.4
2017-04-15 13:00 |  | 14.95 | 1009.961 | -0.1 | -1.6 | -1.4
2017-04-15 14:00 |  | 16.95 | 1008.948 | -3 | 0.1 | -1.6333
2017-04-15 15:00 |  | 17.875 | 1008.948 | -2.1 | -1.2 | -2.8
2017-04-15 16:00 |  | 16.9 | 1009.2012 | -1.8 | 0.5 | -3.2667
2017-04-15 17:00 |  | 15.7 | 1009.961 | -1.1 | 0.4 | -1.6
2017-04-15 18:00 |  | 12.975 | 1010.2142 | -0.6 | -1.5 | -0.56667
2017-04-15 19:00 |  | 11.05 | 1011.2273 | -0.7 | -0.6 | 0.3
2017-04-15 20:00 |  | 10.05 | 1011.987 | -1.8 | -0.2 | 0.2
2017-04-15 21:00 |  | 9.15 | 1012.2402 | -3.2 | -1.4 | -3.1
2017-04-15 22:00 |  | 8.625 | 1013 | -1.1 | -0.6 | -2.4
2017-04-15 23:00 |  | 7.975 | 1013 | -2.2 | -1.6 | -1.6667
2017-04-16 |  | 7.525 | 1013 | 1.2 | 0 | -0.9
2017-04-16 01:00 |  | 6.9 | 1013.5065 | -0.4 | -1.1 | -1.4
2017-04-16 02:00 |  | 6.825 | 1013 | -3.2 | -0.9 | -2.1667
2017-04-16 03:00 |  | 6.9 | 1014.013 | -2.3 | -1 | -3.4
2017-04-16 04:00 |  | 6.9 | 1014.013 | -1.8 | -2.4 | -1.4333
2017-04-16 05:00 |  | 6.95 | 1014.013 | -0.8 | -1.6 | -0.7
2017-04-16 06:00 |  | 7.7 | 1014.013 | -1.2 | -0.3 | -1.8667
2017-04-16 07:00 |  | 9.4 | 1014.013 | -1.5 | -2 | -1.7667
2017-04-16 08:00 |  | 10.95 | 1014.013 | -2.2 | -0.4 | -2.0667
2017-04-16 09:00 |  | 12.025 | 1014.013 | -1.8 | -1.1 | -1.1333
2017-04-16 10:00 |  | 13.075 | 1014.013 | -2.1 | -0.9 | -1.6667
2017-04-16 11:00 |  | 15.275 | 1013.2532 | 0 | 0.1 | -2.4
2017-04-16 12:00 |  | 14.85 | 1013 | -0.9 | -1.6 | -1.9667
2017-04-16 13:00 |  | 15.475 | 1012.2402 | -0.5 | -2.4 | -2.2667
2017-04-16 14:00 |  | 14.95 | 1011.987 | -0.2 | -0.4 | -2.5
2017-04-16 15:00 |  | 15.125 | 1011.987 | -2.8 | -1.9 | -2.5
2017-04-16 16:00 |  | 14.675 | 1011.4805 | -2.2 | -1.6 | -2.6333
2017-04-16 17:00 |  | 14.425 | 1010.974 | -1.5 | -3.8 | -2.8
2017-04-16 18:00 |  | 12.925 | 1010.974 | -2.8 | -3.4 | -1.2
2017-04-16 19:00 |  | 11.75 | 1010.974 | -1.9 | -0.7 | -0.3
2017-04-16 20:00 |  | 11.1 | 1010.974 | -1.4 | -2.5 | -2.5667
2017-04-16 21:00 |  | 10.65 | 1010.974 | -2.2 | -3.4 | -2.6333
2017-04-16 22:00 |  | 10.55 | 1010.974 | -0.8 | -1 | -2.2333
2017-04-16 23:00 |  | 9.5 | 1010.4675 | -3.3 | 0 | -1.3667
2017-04-17 |  | 9.15 | 1010.7207 | -1.4 | -2.1 | -1.9667
2017-04-17 01:00 |  | 8.6 | 1010.4675 | -1.4 | -2.4 | -1.7667
2017-04-17 02:00 |  | 8.775 | 1010.974 | -1.9 | -1.3 | -1.9667
2017-04-17 03:00 |  | 8.875 | 1010.974 | -4.1 | -2.2 | -2.4333
2017-04-17 04:00 |  | 8.45 | 1011.2273 | -1.5 | -0.6 | -2.0333
2017-04-17 05:00 |  | 7.35 | 1011.987 | -2.2 | -0.8 | -2.2
2017-04-17 06:00 |  | 7.375 | 1013 | -2.1 | -0.4 | -2.7
2017-04-17 07:00 |  | 7.825 | 1013.2532 | -2.5 | -0.6 | -2.6
2017-04-17 08:00 |  | 8.975 | 1014.013 | -1.8 | -0.2 | -3
2017-04-17 09:00 |  | 10.075 | 1014.013 | -3.2 | -1.4 | -1.7
2017-04-17 10:00 |  | 10.775 | 1014.013 | -3.7 | -2.3 | -2.6
2017-04-17 11:00 |  | 12.15 | 1014.2663 | -3.6 | -1.8 | -2.2667
2017-04-17 12:00 |  | 10.625 | 1015.026 | -2.4 | -2.5 | -1.9
2017-04-17 13:00 |  | 11.8 | 1015.026 | -2.5 | -0.4 | -2.3333
2017-04-17 14:00 |  | 13.25 | 1015.026 | -3.5 | -1.4 | -1.8
2017-04-17 15:00 |  | 12.65 | 1015.026 | -4.3 | -1.6 | -2.2667
2017-04-17 16:00 |  | 11.825 | 1015.026 | -2.7 | -1.7 | -1.4
2017-04-17 17:00 |  | 11.425 | 1015.026 | -1.6 | -1.3 | -1.8667
2017-04-17 18:00 |  | 10.625 | 1016.039 | -4 | -0.6 | -1.6667
2017-04-17 19:00 |  | 10.15 | 1016.2922 | -1.3 | 0.4 | -1.2
2017-04-17 20:00 |  | 9.7 | 1017.052 | -1.8 | 0.1 | -0.63333
2017-04-17 21:00 |  | 8.85 | 1017.052 | -2.3 | 0.5 | -3.1667
2017-04-17 22:00 |  | 7.025 | 1017.3053 | -2.4 | -0.4 | -3.8
2017-04-17 23:00 |  | 6.075 | 1018.065 | -3.5 | -1.5 | -3
2017-04-18 |  | 5.175 | 1018.065 | -1.4 | -1.6 | -2.1
2017-04-18 01:00 |  | 5.375 | 1018.065 | -2 | -1.8 | -1.9333
2017-04-18 02:00 |  | 5.825 | 1018.3183 | -3.9 | 1 | -1.9
2017-04-18 03:00 |  | 5.5 | 1019.078 | -3.2 | 0.4 | -1.3667
2017-04-18 04:00 |  | 5.55 | 1019.8378 | -1.4 | -0.2 | -0.76667
2017-04-18 05:00 |  | 5.175 | 1020.5975 | 0.2 | 0 | -0.033333
2017-04-18 06:00 |  | 5.175 | 1021.3573 | -1 | -1.1 | 0
2017-04-18 07:00 |  | 6.075 | 1021.8637 | -3 | -0.2 | -0.36667
2017-04-18 08:00 |  | 7.675 | 1022.117 | -1.1 | -0.8 | -1.3333
2017-04-18 09:00 |  | 8.55 | 1022.117 | -1 | -0.2 | -0.63333
2017-04-18 10:00 |  | 10.05 | 1022.117 | -3.2 | 1.4 | -1.3667
2017-04-18 11:00 |  | 13.05 | 1022.117 | -2.3 | 1.9 | -2.2333
2017-04-18 12:00 |  | 13.5 | 1022.117 | -0.1 | -1.6 | -2.9
2017-04-18 13:00 |  | 14.075 | 1022.117 | -1.4 | -4.4 | -2.2333
2017-04-18 14:00 |  | 15.025 | 1022.117 | -2.8 | -1.7 | -2.7667
2017-04-18 15:00 |  | 16.05 | 1022.117 | -1.7 | -2 | -2.6667
2017-04-18 16:00 |  | 16.2 | 1022.6235 | -3.3 | -0.5 | -0.3
2017-04-18 17:00 |  | 13.025 | 1023.13 | 1.2 | -0.7 | -1.1
2017-04-18 18:00 |  | 11 | 1023.6365 | -3 | -0.3 | -1.2333
2017-04-18 19:00 |  | 9.1 | 1024.3963 | -2.7 | -0.1 | -1.2
2017-04-18 20:00 |  | 8.425 | 1025.156 | -1.1 | 0.9 | 0.033333
2017-04-18 21:00 |  | 7.45 | 1025.9157 | -2.8 | -0.7 | 0.56667
2017-04-18 22:00 |  | 6.625 | 1026.169 | -1 | -0.4 | 3.4667
2017-04-18 23:00 |  | 5.85 | 1026.6755 | -5.5 | -1.6 | -1.5333
2017-04-19 |  | 5.575 | 1027.182 | -2.5 | -1.6 | -2.0667
2017-04-19 01:00 |  | 4.85 | 1027.182 | -3.1 | -3.2 | -2
2017-04-19 02:00 |  | 3.775 | 1027.182 | -2 | -0.3 | -2
2017-04-19 03:00 |  | 2.85 | 1027.182 | -2.9 | -2.5 | -2.5333
2017-04-19 04:00 |  | 2.35 | 1027.182 | -2.7 | -1.3 | -2.8
2017-04-19 05:00 |  | 2.325 | 1027.9417 | -4.2 | -0.8 | 1.1333
2017-04-19 06:00 |  | 3.825 | 1028.195 | -3.8 | -0.8 | -1.4
2017-04-19 07:00 |  | 6.35 | 1028.195 | -1.4 | -1.4 | -2.5333
2017-04-19 08:00 |  | 9.025 | 1028.195 | -1.1 | -2.2 | -1.55
2017-04-19 09:00 |  | 9.95 | 1028.195 | -1.8 | -2.4 | -0.96667
2017-04-19 10:00 |  | 12.275 | 1028.195 | -4.5 | -3 | -3.5
2017-04-19 11:00 |  | 15.725 | 1028.195 | -5.6 | -3.9 | -4.1
2017-04-19 12:00 |  | 14.95 | 1027.6885 | -5.4 | -3.4 | -3.4
2017-04-19 13:00 |  | 15.5 | 1027.182 | -5.3 | -3.5 | -5.3667
2017-04-19 14:00 |  | 17.825 | 1026.4223 | -3.9 | -3.5 | -5.8
2017-04-19 15:00 |  | 18.65 | 1026.169 | -4.3 | -3.4 | -5.4667
2017-04-19 16:00 |  | 19.2 | 1026.169 | -4.8 | -2.7 | -4.5667
2017-04-19 17:00 |  | 16.5 | 1026.169 | -4.4 | -2.8 | -4.2667
2017-04-19 18:00 |  | 12.65 | 1026.169 | -3.5 | -3.8 | -4.6333
2017-04-19 19:00 |  | 10 | 1027.182 | -1 | -1.5 | -4.7
2017-04-19 20:00 |  | 9.175 | 1027.9417 | -3.7 | -0.8 | -3.1667
2017-04-19 21:00 |  | 8.625 | 1028.195 | -2.4 | -3.4 | -4.9333
2017-04-19 22:00 |  | 7.95 | 1028.195 | -4.1 | -1.4 | -5.3333
2017-04-19 23:00 |  | 7.25 | 1028.195 | -4.1 | -4.4 | -4.8
2017-04-20 |  | 7.125 | 1028.195 | -4.5 | -5 | -5.2
2017-04-20 01:00 |  | 7.075 | 1028.195 | -4.4 | -5 | -5.5667
2017-04-20 02:00 |  | 6.95 | 1028.195 | -5.7 | -7.5 | -4.5
2017-04-20 03:00 |  | 7 | 1028.195 | -4.6 | -8.3 | -6.0667
2017-04-20 04:00 |  | 6.725 | 1028.195 | -5.1 | -7.5 | -3.8667
2017-04-20 05:00 |  | 6.85 | 1028.195 | -4.8 | -6.5 | -4.3333
2017-04-20 06:00 |  | 7.475 | 1028.195 | -5.4 | -5.2 | -3.4
2017-04-20 07:00 |  | 8.475 | 1028.195 | -4.5 | -5.4 | -4.8333
2017-04-20 08:00 |  | 10.35 | 1027.6885 | -3 | -4.8 | -4.5
2017-04-20 09:00 |  | 11.825 | 1027.182 | -3.8 | -4.1 | -3.5667
2017-04-20 10:00 |  | 12.825 | 1027.182 | -3.2 | -3.7 | -4.2667
2017-04-20 11:00 |  | 13.925 | 1026.9288 | -2.7 | -4.9 | -3.9333
2017-04-20 12:00 |  | 15.575 | 1026.169 | -2.9 | -1.7 | -4.5667
2017-04-20 13:00 |  | 15 | 1026.169 | -3.2 | -2.9 | -4.2667
2017-04-20 14:00 |  | 15.3 | 1025.4092 | -4.7 | -3.3 | -3.7
2017-04-20 15:00 |  | 16.725 | 1025.156 | -4.3 | -2.6 | -2.9
2017-04-20 16:00 |  | 17 | 1024.143 | -4.4 | -2.2 | -2.7
2017-04-20 17:00 |  | 14.925 | 1024.143 | -4.9 | -1.3 | -3.6
2017-04-20 18:00 |  | 13.75 | 1024.143 | -5 | -2.1 | -2.8
2017-04-20 19:00 |  | 13.15 | 1024.9027 | -3.4 | -1.7 | -3.4333
2017-04-20 20:00 |  | 12.675 | 1025.156 | -2.6 | -0.3 | -1.9333
2017-04-20 21:00 |  | 12.175 | 1025.156 | -5.3 | -2.6 | -2.5333
2017-04-20 22:00 |  | 11.25 | 1025.156 | -4.4 | -4.1 | -2.6333
2017-04-20 23:00 |  | 10.4 | 1024.6495 | -3.7 | -2.7 | -3.3667
2017-04-21 |  | 9.5 | 1024.143 | -5 | -4.5 | -4
2017-04-21 01:00 |  | 9.2 | 1024.143 | -5.2 | -3.3 | -3.7333
2017-04-21 02:00 |  | 9.35 | 1024.143 | -5.2 | -3.5 | -3.1667
2017-04-21 03:00 |  | 9.5 | 1023.3832 | -3.8 | -3.4 | -3.5667
2017-04-21 04:00 |  | 9.05 | 1023.13 | -2.8 | -3.2 | -3.3333
2017-04-21 05:00 |  | 9.525 | 1023.13 | -3.3 | -4.8 | -4.1667
2017-04-21 06:00 |  | 9.975 | 1024.143 | -4.8 | -4.4 | -3.9667
2017-04-21 07:00 |  | 11.25 | 1024.143 | -4.1 | -2.3 | -2.8667
2017-04-21 08:00 |  | 12.45 | 1024.143 | -3 | -2.9 | -5.3
2017-04-21 09:00 |  | 13.775 | 1023.8898 | -1.2 | -2.3 | -5.1
2017-04-21 10:00 |  | 14.4 | 1023.13 | 0.8 | -3.6 | -2.1
2017-04-21 11:00 |  | 15.875 | 1022.8768 | -1.9 | -2.6 | -2.9333
2017-04-21 12:00 |  | 15.85 | 1022.117 | -3.4 | -3.2 | -3.2667
2017-04-21 13:00 |  | 15.925 | 1022.117 | -3.6 | -2 | -3.0667
2017-04-21 14:00 |  | 15.475 | 1021.3573 | -2.7 | -1.3 | -3
2017-04-21 15:00 |  | 14.925 | 1021.104 | -3.3 | -1.6 | -3.1667
2017-04-21 16:00 |  | 14.475 | 1021.104 | -4.4 | -1.5 | -3.1333
2017-04-21 17:00 |  | 13.875 | 1021.104 | -2.9 | -1.3 | -3.4
2017-04-21 18:00 |  | 13.3 | 1021.104 | -2.2 | -1.9 | -0.63333
2017-04-21 19:00 |  | 12.875 | 1021.104 | -2.4 | -3.3 | -3.2333
2017-04-21 20:00 |  | 12.575 | 1021.104 | -1.5 | -0.6 | -1.5333
2017-04-21 21:00 |  | 12.35 | 1020.5975 | -3.7 | -1.3 | -2.2667
2017-04-21 22:00 |  | 12.05 | 1020.091 | -5.4 | -2.7 | -3.1333
2017-04-21 23:00 |  | 11.725 | 1020.091 | -3.6 | -1.4 | -2.1
2017-04-22 |  | 11.45 | 1020.091 | -1.3 | -2.7 | -2.9
2017-04-22 01:00 |  | 10.875 | 1020.091 | -2.6 | -1.5 | -2.6333
2017-04-22 02:00 |  | 10.45 | 1019.3312 | -1.5 | -2.5 | -3.9333
2017-04-22 03:00 |  | 9.45 | 1019.078 | -2.9 | -1.5 | -3.2333
2017-04-22 04:00 |  | 8.75 | 1019.3312 | -1.6 | -3.2 | -3.2333
2017-04-22 05:00 |  | 8.5 | 1020.091 | -3.2 | -0.7 | -1.6
2017-04-22 06:00 |  | 9.325 | 1020.091 | -1 | -0.2 | -1.9333
2017-04-22 07:00 |  | 9.675 | 1020.091 | -2.8 | -0.9 | -2.1333
2017-04-22 08:00 |  | 10.1 | 1020.8507 | -2.8 | -2 | -3.0667
2017-04-22 09:00 |  | 10 | 1021.104 | -0.9 | 0.2 | -2.4667
2017-04-22 10:00 |  | 11.7 | 1020.8507 | -1.8 | -2.9 | -4.9
2017-04-22 11:00 |  | 13.175 | 1020.091 | -1.2 | -1.6 | -4.5333
2017-04-22 12:00 |  | 15.3 | 1019.078 | -1.7 | -2.2 | -2
2017-04-22 13:00 |  | 15.725 | 1019.078 | -2.3 | -0.7 | -2.7333
2017-04-22 14:00 |  | 17.75 | 1018.065 | -3.4 | -0.2 | -3.2333
2017-04-22 15:00 |  | 16.75 | 1018.065 | -2.5 | -0.5 | -4.1667
2017-04-22 16:00 |  | 16.425 | 1018.065 | -0.4 | -2.9 | -5.1667
2017-04-22 17:00 |  | 16.575 | 1017.3053 | -3.2 | -1.2 | -3.0667
2017-04-22 18:00 |  | 15.775 | 1018.065 | -4 | -1.9 | -1.7333
2017-04-22 19:00 |  | 12.275 | 1018.3183 | -1 | -0.8 | -3.1
2017-04-22 20:00 |  | 9.9 | 1019.078 | 0.3 | -0.2 | -0.45
2017-04-22 21:00 |  | 8.725 | 1019.078 | -1.7 | -0.6 | -2.6333
2017-04-22 22:00 |  | 8.3 | 1019.078 | -1.3 | -0.4 | -2.9667
2017-04-22 23:00 |  | 9.2 | 1019.078 | -1.3 | -0.5 | -2.6667
2017-04-23 |  | 9.175 | 1019.078 | -1.4 | -1.9 | -2.7
2017-04-23 01:00 |  | 8.925 | 1019.078 | -3.3 | -1.7 | -2.5
2017-04-23 02:00 |  | 8.7 | 1019.078 | -4.8 | -3.3 | -2.7333
2017-04-23 03:00 |  | 8.55 | 1019.078 | -3.7 | -1.5 | -2.1
2017-04-23 04:00 |  | 8.5 | 1019.078 | -1.7 | -3.8 | -3.8667
2017-04-23 05:00 |  | 8.475 | 1019.078 | -1.5 | -1.6 | -2.7667
2017-04-23 06:00 |  | 8.775 | 1019.078 | -1.1 | -3.4 | -2.5667
2017-04-23 07:00 |  | 9.625 | 1019.078 | -2.3 | -1.8 | -2.6
2017-04-23 08:00 |  | 10.775 | 1019.078 | -3.1 | -2.3 | -2.1667
2017-04-23 09:00 |  | 11.525 | 1018.3183 | -1.6 | -1.8 | -3.0667
2017-04-23 10:00 |  | 12.375 | 1018.065 | -1 | -2.9 | -4.0667
2017-04-23 11:00 |  | 13.275 | 1017.052 | -1.1 | -2.2 | -3.8333
2017-04-23 12:00 |  | 14.575 | 1016.5455 | -2.1 | -1.2 | -3.0667
2017-04-23 13:00 |  | 16.125 | 1015.7858 | -2.5 | -0.8 | -4.3
2017-04-23 14:00 |  | 17.625 | 1015.026 | -2.5 | -2.6 | -3.4333
2017-04-23 15:00 |  | 18.125 | 1014.5195 | -2.9 | -2.8 | -3.1667
2017-04-23 16:00 |  | 19 | 1014.013 | -3.3 | -0.5 | -2.7333
2017-04-23 17:00 |  | 18.85 | 1014.013 | -3.2 | -1.4 | -3
2017-04-23 18:00 |  | 14.625 | 1014.013 | -2.8 | -0.3 | -2.2333
2017-04-23 19:00 |  | 12.775 | 1014.013 | -3 | 0.1 | -3.1333
2017-04-23 20:00 |  | 11.45 | 1014.013 | -2.7 | -1.8 | -3.3
2017-04-23 21:00 |  | 10.175 | 1013.2532 | -2.6 | -2.3 | -2.7667
2017-04-23 22:00 |  | 9.35 | 1013 | -1.9 | -1.5 | -2.4333
2017-04-23 23:00 |  | 8.6 | 1012.4935 | -3.7 | -2.5 | -2.1
2017-04-24 |  | 8.2 | 1011.987 | -3.6 | -0.4 | -3.4667
2017-04-24 01:00 |  | 8.1 | 1011.2273 | -4.2 | 1.3 | -4.1
2017-04-24 02:00 |  | 8 | 1010.974 | -4.6 | -1.6 | -2.5667
2017-04-24 03:00 |  | 7.6 | 1009.961 | -3.9 | -5.9 | -2.9333
2017-04-24 04:00 |  | 6.925 | 1009.961 | -4.5 | -6.6 | -2.9667
2017-04-24 05:00 |  | 6.75 | 1009.961 | -3.6 | -2.6 | -3.5
2017-04-24 06:00 |  | 8.35 | 1009.4545 | -2.3 | -1.7 | -4.4
2017-04-24 07:00 |  | 10.4 | 1008.948 | -2.7 | -3.7 | -3.4667
2017-04-24 08:00 |  | 11.875 | 1007.935 | -1.6 | -2.4 | -3.4667
2017-04-24 09:00 |  | 12.25 | 1007.935 | -1.1 | -0.8 | -2.5333
2017-04-24 10:00 |  | 12.7 | 1007.1753 | -2.6 | -1.1 | -3.3
2017-04-24 11:00 |  | 12.375 | 1006.922 | -4.2 | -3.9 | -4.1667
2017-04-24 12:00 |  | 13.225 | 1005.909 | -5.2 | 0.4 | -4.2667
2017-04-24 13:00 |  | 13.35 | 1004.896 | -2.1 | 0.3 | -4.2
2017-04-24 14:00 |  | 12.175 | 1004.1363 | -6.4 | -1.9 | -5.0667
2017-04-24 15:00 |  | 13.55 | 1003.1232 | -3.9 | -1.9 | -3.4333
2017-04-24 16:00 |  | 12.675 | 1002.87 | -1 | -3.4 | -2
2017-04-24 17:00 |  | 10.4 | 1003.883 | -7 | -3.7 | -4.6
2017-04-24 18:00 |  | 9.75 | 1003.6297 | -0.1 | -2.6 | -2.7667
2017-04-24 19:00 |  | 9.375 | 1003.883 | 0.2 | 0.5 | -1.6
2017-04-24 20:00 |  | 8.775 | 1003.883 | -1.1 | 0.7 | -1.1333
2017-04-24 21:00 |  | 7.4 | 1004.1363 | -2 | -4.8 | -1
2017-04-24 22:00 |  | 5.8 | 1004.896 | -1.4 | -0.6 | -1.5
2017-04-24 23:00 |  | 4.65 | 1004.896 | 1.4 | -2.8 | -2.2
2017-04-25 |  | 3.8 | 1004.896 | -3.9 | -1.2 | -2.5333
2017-04-25 01:00 |  | 3.075 | 1004.6427 | -1.5 | -1.6 | -2.4
2017-04-25 02:00 |  | 2.525 | 1004.6427 | -2.1 | -0.7 | -1.2
2017-04-25 03:00 |  | 1.975 | 1004.896 | -1.4 | -1.9 | -1.5333
2017-04-25 04:00 |  | 1.675 | 1004.896 | -2.2 | -3 | -0.13333
2017-04-25 05:00 |  | 2.25 | 1004.896 | -0.8 | -1.3 | -0.4
2017-04-25 06:00 |  | 2.975 | 1005.909 | -1 | -0.8 | -1.5
2017-04-25 07:00 |  | 4.275 | 1005.909 | -0.7 | -1.9 | -1.4
2017-04-25 08:00 |  | 5.725 | 1005.909 | 0.7 | 0.3 | -6
2017-04-25 09:00 |  | 7.125 | 1004.896 | -1.3 | -0.6 | -1.2667
2017-04-25 10:00 |  | 8.675 | 1004.896 | -1.3 | -1.9 | -0.9
2017-04-25 11:00 |  | 9.775 | 1004.896 | -2.1 | -0.6 | -1.3333
2017-04-25 12:00 |  | 10.2 | 1004.896 | -1.4 | -0.3 | -0.9
2017-04-25 13:00 |  | 11.25 | 1004.896 | -3.1 | -1.1 | 0.46667
2017-04-25 14:00 |  | 12.65 | 1004.1363 | -1.4 | -0.4 | -0.33333
2017-04-25 15:00 |  | 10.85 | 1003.883 | -2.4 | 3 | 0.66667
2017-04-25 16:00 |  | 12.4 | 1004.1363 | -2 | -0.6 | 0.33333
2017-04-25 17:00 |  | 9.95 | 1004.6427 | 0.1 | 0.3 | -1.6333
2017-04-25 18:00 |  | 6.1 | 1004.896 | -1 | -2 | -0.73333
2017-04-25 19:00 |  | 5.4 | 1005.909 | -1.1 | -0.7 | -0.8
2017-04-25 20:00 |  | 4.625 | 1006.6688 | -0.9 | -2 | 0.066667
2017-04-25 21:00 |  | 4.025 | 1006.922 | -0.9 | -1.4 | -1.9
2017-04-25 22:00 |  | 3.55 | 1006.922 | -1.8 | -0.4 | -1.9667
2017-04-25 23:00 |  | 3.1 | 1007.6817 | -1.3 | -0.9 | 0.033333
2017-04-26 |  | 2.75 | 1007.1753 | -0.7 | -2.6 | -0.73333
2017-04-26 01:00 |  | 2.475 | 1007.6817 | -1.8 | -0.3 | -2.2
2017-04-26 02:00 |  | 2.325 | 1007.4285 | -3 | -4.1 | -2.4333
2017-04-26 03:00 |  | 2.85 | 1007.935 | -2 | -1 | -1.2667
2017-04-26 04:00 |  | 3.05 | 1007.935 | -1.7 | -0.5 | 0.066667
2017-04-26 05:00 |  | 3.4 | 1007.935 | -1.4 | -1.1 | -0.2
2017-04-26 06:00 |  | 4.225 | 1008.6947 | -1.6 | -1 | -1.3667
2017-04-26 07:00 |  | 5.35 | 1008.948 | -0.8 | -3 | 0.5
2017-04-26 08:00 |  | 6.75 | 1008.948 | -1.8 | -1.2 | 3.6667
2017-04-26 09:00 |  | 7.675 | 1008.948 | -1.4 | -1.6 | -0.6
2017-04-26 10:00 |  | 8.575 | 1008.948 | -1.1 | -1 | -1.6
2017-04-26 11:00 |  | 8.95 | 1008.948 | -0.6 | -1.4 | -3.6333
2017-04-26 12:00 |  | 8.15 | 1008.948 | -1.6 | -0.6 | -8.8333
2017-04-26 13:00 |  | 8.65 | 1008.948 | -1.2 | -2.8 | -1.4333
2017-04-26 14:00 |  | 7.7 | 1009.2012 | -2.8 | 0.3 | -2.7
2017-04-26 15:00 |  | 8.45 | 1009.4545 | -3.5 | -2 | -1.1
2017-04-26 16:00 |  | 10.725 | 1009.961 | -4.4 | -0.2 | -2.3667
2017-04-26 17:00 |  | 9.975 | 1009.961 | -2.5 | -1.3 | -0.76667
2017-04-26 18:00 |  | 7.2 | 1010.7207 | -3 | -1.5 | -0.36667
2017-04-26 19:00 |  | 6.15 | 1010.974 | -0.5 | -0.7 | -0.53333
2017-04-26 20:00 |  | 5.35 | 1011.987 | -1.8 | -1.1 | -1.2333
2017-04-26 21:00 |  | 5.05 | 1011.987 | -1.7 | -1.3 | -2.4
2017-04-26 22:00 |  | 4.275 | 1011.987 | -2.1 | -1.5 | -1.8667
2017-04-26 23:00 |  | 3.45 | 1011.987 | -1 | -1.3 | -3.8333
2017-04-27 |  | 3.175 | 1011.987 | -0.9 | -4.3 | -3.8667
2017-04-27 01:00 |  | 2.5 | 1011.987 | -2 | -3.8 | -3.7
2017-04-27 02:00 |  | 1.8 | 1011.987 | -1.9 | -1.5 | -3.1667
2017-04-27 03:00 |  | 1.075 | 1011.987 | 0.2 | -0.8 | -1.7667
2017-04-27 04:00 |  | 1.025 | 1011.987 | 0.2 | -2.3 | -2.4
2017-04-27 05:00 |  | 1.575 | 1011.987 | -1.2 | -3.2 | -1.6333
2017-04-27 06:00 |  | 2.875 | 1011.987 | -0.9 | -3.1 | -2.2
2017-04-27 07:00 |  | 4.75 | 1011.987 | -2 | -2.6 | -2.5667
2017-04-27 08:00 |  | 7.475 | 1011.2273 | 0.1 | -3.5 | -3.0333
2017-04-27 09:00 |  | 9.2 | 1010.974 | -1.9 | -1.4 | -2.5333
2017-04-27 10:00 |  | 10 | 1010.2142 | -1.3 | -3.6 | -3.9
2017-04-27 11:00 |  | 10.75 | 1009.961 | -2.1 | -1.4 | -2.6
2017-04-27 12:00 |  | 10.625 | 1009.7078 | -3.2 | -2.3 | -1.9
2017-04-27 13:00 |  | 11.15 | 1008.948 | -3.2 | 0 | -2.5333
2017-04-27 14:00 |  | 10.6 | 1008.948 | -2.5 | -2.9 | -2.8667
2017-04-27 15:00 |  | 10.025 | 1008.1883 | -2.9 | -1.7 | -2.4667
2017-04-27 16:00 |  | 9.65 | 1007.935 | -1.7 | -1.1 | -3.1667
2017-04-27 17:00 |  | 8.8 | 1007.935 | -1.6 | 1.1 | -0.3
2017-04-27 18:00 |  | 8.625 | 1007.935 | -1.6 | 2.1 | -1.1
2017-04-27 19:00 |  | 8.525 | 1007.935 | -2.1 | -2.5 | -1.7667
2017-04-27 20:00 |  | 8.425 | 1007.935 | -2 | -2.7 | -2.4667
2017-04-27 21:00 |  | 8.3 | 1007.935 | -3.3 | -6.2 | -1.2667
2017-04-27 22:00 |  | 7.9 | 1007.935 | -3 | -3 | -2.3
2017-04-27 23:00 |  | 7.6 | 1007.935 | -4.2 | 2.7 | -1.8333
2017-04-28 |  | 7.6 | 1007.935 | -2.4 | -1 | -2.4667
2017-04-28 01:00 |  | 7.65 | 1007.935 | -3.6 | -2.2 | -3.2
2017-04-28 02:00 |  | 7.6 | 1007.935 | -2.3 | -3.7 | -3.5
2017-04-28 03:00 |  | 7.35 | 1007.935 | -3.3 | -2 | -2.7
2017-04-28 04:00 |  | 7.325 | 1007.935 | -3.5 | -0.8 | -2.4667
2017-04-28 05:00 |  | 7.625 | 1007.935 | -1.7 | -0.7 | -1.8333
2017-04-28 06:00 |  | 8.375 | 1007.935 | -3.3 | -4.2 | -2.4333
2017-04-28 07:00 |  | 9.075 | 1007.935 | -3.7 | 5.2 | -2.5333
2017-04-28 08:00 |  | 9.975 | 1007.935 | -4.8 | -4.5 | -2.9333
2017-04-28 09:00 |  | 10.9 | 1007.935 | -2.7 | -1.9 | -1.9
2017-04-28 10:00 |  | 11.475 | 1007.935 | -3.4 | -2.3 | -3.5667
2017-04-28 11:00 |  | 11.975 | 1007.935 | -3.1 | -3.6 | -3.0667
2017-04-28 12:00 |  | 12.15 | 1007.935 | -2.3 | -1.1 | -2.1333
2017-04-28 13:00 |  | 13.7 | 1007.935 | -3.5 | -0.9 | -2.2
2017-04-28 14:00 |  | 15.225 | 1006.922 | -2.1 | -1.3 | -3.2
2017-04-28 15:00 |  | 16.3 | 1006.922 | -2.8 | -0.9 | -3.3333
2017-04-28 16:00 |  | 14 | 1006.922 | -1.9 | -3.5 | -1.9333
2017-04-28 17:00 |  | 13.4 | 1006.922 | -3.2 | -2 | -2.1
2017-04-28 18:00 |  | 12.65 | 1006.922 | -2.1 | -1.3 | -2.1667
2017-04-28 19:00 |  | 12.15 | 1007.4285 | -2.6 | -1.8 | -1.7667
2017-04-28 20:00 |  | 11.5 | 1007.935 | -2.1 | -2.3 | -2.2333
2017-04-28 21:00 |  | 11.1 | 1007.935 | -2 | -1.9 | -2.5667
2017-04-28 22:00 |  | 10.975 | 1007.935 | -0.9 | -2.2 | -2.9667
2017-04-28 23:00 |  | 10.9 | 1007.935 | -2.9 | -2.6 | -3.9
2017-04-29 |  | 9.95 | 1007.6817 | -4.8 | -2 | -5.4
2017-04-29 01:00 |  | 8.775 | 1006.922 | -4.8 | -2.4 | -4.5
2017-04-29 02:00 |  | 7.825 | 1007.6817 | -2.4 | -3.2 | -5.1333
2017-04-29 03:00 |  | 6.8 | 1006.922 | -1.5 | -2.6 | -4.0333
2017-04-29 04:00 |  | 6.1 | 1007.935 | -5.9 | -2.1 | -3.6
2017-04-29 05:00 |  | 6.4 | 1007.935 | -1.7 | -4.2 | -3.9667
2017-04-29 06:00 |  | 8.125 | 1007.935 | -2.1 | -3 | -4.0333
2017-04-29 07:00 |  | 10.05 | 1007.935 | -3.9 | -2.1 | -4.1
2017-04-29 08:00 |  | 11.575 | 1006.922 | -2.5 | -2.9 | -4.1333
2017-04-29 09:00 |  | 12.7 | 1006.922 | -3.8 | -2.3 | -2.9667
2017-04-29 10:00 |  | 13.125 | 1006.922 | -3.2 | -3.6 | -3.2667
2017-04-29 11:00 |  | 13.8 | 1005.909 | -3 | -4.1 | -3.1333
2017-04-29 12:00 |  | 13.525 | 1005.909 | -2.6 | -3.3 | -3.5333
2017-04-29 13:00 |  | 14.75 | 1005.4025 | -2.7 | -2.9 | -3.7667
2017-04-29 14:00 |  | 15.075 | 1004.3895 | -4.2 | -1.5 | -5.3667
2017-04-29 15:00 |  | 15.95 | 1003.883 | -2.1 | -2.3 | -3.6
2017-04-29 16:00 |  | 17.425 | 1003.1232 | -3.7 | -2.5 | -4.0667
2017-04-29 17:00 |  | 16.425 | 1002.87 | -3.5 | -2.2 | -3.7
2017-04-29 18:00 |  | 14.75 | 1002.87 | -4.1 | -1.6 | -2.6333
2017-04-29 19:00 |  | 13 | 1002.87 | -3.7 | -3.4 | -3.2333
2017-04-29 20:00 |  | 12.425 | 1001.857 | -5.4 | -3.5 | -4.0333
2017-04-29 21:00 |  | 11.775 | 1001.857 | -4.6 | -4.2 | -3
2017-04-29 22:00 |  | 11.85 | 1001.3505 | -6.8 | -4.4 | -4.2333
2017-04-29 23:00 |  | 11.925 | 1000.844 | -8 | -4.1 | -6.8
2017-04-30 |  | 11.325 | 1000.3375 | -6 | -5.5 | -8.6333
2017-04-30 01:00 |  | 10.8 | 999.3245 | -6.9 | -6.2 | -10.2667
2017-04-30 02:00 |  | 10.4 | 998.818 | -7.9 | -7.9 | -11.3667
2017-04-30 03:00 |  | 9.925 | 998.0583 | -10.1 | -8.2 | -11.4667
2017-04-30 04:00 |  | 9.375 | 997.2985 | -9.1 | -10.7 | -10.9667
2017-04-30 05:00 |  | 9.375 | 996.792 | -9.3 | -9.4 | -11.7667
2017-04-30 06:00 |  | 10.325 | 996.0322 | -8.9 | -7.8 | -9.6
2017-04-30 07:00 |  | 12.05 | 995.5258 | -8.3 | -8.4 | -8.9
2017-04-30 08:00 |  | 14.475 | 994.0063 | -7 | -6.8 | -10.0667
2017-04-30 09:00 |  | 15.925 | 992.9932 | -6.4 | -7.6 | -9.5
2017-04-30 10:00 |  | 17.05 | 991.9802 | -6.4 | -6.1 | -8.5
2017-04-30 11:00 |  | 17.3 | 991.4737 | -7.1 | -8.2 | -6.4667
2017-04-30 12:00 |  | 17.175 | 990.714 | -6.1 | -5.3 | -3.3
2017-04-30 13:00 |  | 16.475 | 990.714 | -5.6 | -6.7 | -6.5
2017-04-30 14:00 |  | 16.6 | 990.714 | -7.1 | -4.9 | -4.6667
2017-04-30 15:00 |  | 15.775 | 989.701 | -5.3 | -4.8 | -5.4667
2017-04-30 16:00 |  | 15.25 | 989.701 | -4.3 | -3.6 | -6.9
2017-04-30 17:00 |  | 15.275 | 989.701 | -4.7 | -4.7 | -5.6667
2017-04-30 18:00 |  | 14.95 | 989.701 | -8.1 | -5.3 | -5.3
2017-04-30 19:00 |  | 13.775 | 989.701 | -5.6 | -6.7 | -5.3
2017-04-30 20:00 |  | 12.95 | 989.701 | -7.1 | -6 | -5.6333
2017-04-30 21:00 |  | 12.5 | 989.9543 | -6.5 | -6.2 | -5.2333
2017-04-30 22:00 |  | 11.925 | 989.701 | -5.4 | -4.5 | -5
2017-04-30 23:00 |  | 10.95 | 990.2075 | -7.2 | -4.1 | -3.7667
2017-05-01 |  | 9.525 | 990.4607 | -5.1 | -5.3 | -4.8333
2017-05-01 01:00 |  | 9.275 | 990.4607 | -7.1 | -3.6 | -3.7
2017-05-01 02:00 |  | 9.35 | 990.9673 | -5.6 | -5.5 | -4.1333
2017-05-01 03:00 |  | 9.225 | 991.727 | -6 | -5.3 | -2.8333
2017-05-01 04:00 |  | 9.1 | 991.727 | -4.3 | -4.8 | -2.9667
2017-05-01 05:00 |  | 8.65 | 992.4868 | -3.5 | -2.7 | -2.4333
2017-05-01 06:00 |  | 9.15 | 992.74 | -6.1 | -4.3 | -2.7667
2017-05-01 07:00 |  | 10.075 | 993.753 | -5.7 | -2.4 | -2
2017-05-01 08:00 |  | 11.2 | 993.753 | -3.6 | -1.4 | -2.1333
2017-05-01 09:00 |  | 12.025 | 994.2595 | -3.9 | -2.7 | -1.5
2017-05-01 10:00 |  | 12 | 994.766 | -6.5 | -2.9 | -2.8667
2017-05-01 11:00 |  | 12.1 | 994.766 | -5.9 | -3.2 | -2.2667
2017-05-01 12:00 |  | 12.5 | 995.779 | -4.2 | -3.2 | -1.9
2017-05-01 13:00 |  | 13.65 | 996.0322 | -2.8 | -2.4 | -2.7667
2017-05-01 14:00 |  | 13.675 | 996.792 | -4.5 | -3.2 | -3.7
2017-05-01 15:00 |  | 14.775 | 997.5517 | -2.9 | 0 | 0.3
2017-05-01 16:00 |  | 12.95 | 998.818 | -2.3 | -0.1 | -2.2667
2017-05-01 17:00 |  | 13.625 | 999.831 | -3.5 | -1.3 | -1.5
2017-05-01 18:00 |  | 10.95 | 1000.844 | -2.2 | -0.6 | -0.7
2017-05-01 19:00 |  | 10.375 | 1002.3635 | -2.3 | -1.3 | -0.4
2017-05-01 20:00 |  | 9.775 | 1003.1232 | -3.1 | 1.2 | -1.4333
2017-05-01 21:00 |  | 8.975 | 1003.883 | -2.8 | -0.6 | -2.6333
2017-05-01 22:00 |  | 8.6 | 1004.896 | -2.5 | -1.6 | -1.4
2017-05-01 23:00 |  | 8.1 | 1005.6558 | -1.9 | -5.1 | -3.0667
2017-05-02 |  | 7.825 | 1005.909 | -4.8 | -6.7 | -2.8333
2017-05-02 01:00 |  | 8.325 | 1006.922 | -4.6 | -6.7 | -3.7
2017-05-02 02:00 |  | 7.775 | 1006.922 | -4.4 | -3.4 | -3.9667
2017-05-02 03:00 |  | 7.15 | 1007.6817 | -3.9 | -5.1 | -3.6667
2017-05-02 04:00 |  | 6.95 | 1008.1883 | -3.2 | -3.7 | -4.3667
2017-05-02 05:00 |  | 7.225 | 1008.948 | -5.3 | -6.4 | -4.3
2017-05-02 06:00 |  | 8 | 1009.961 | -3.6 | -4.2 | -3.7
2017-05-02 07:00 |  | 9.625 | 1009.961 | -4.8 | -5.1 | -4.1333
2017-05-02 08:00 |  | 11.6 | 1009.961 | -5.9 | -4 | -3.6667
2017-05-02 09:00 |  | 13.075 | 1010.2142 | -4.9 | -3.5 | -3.2333
2017-05-02 10:00 |  | 14.625 | 1009.961 | -4.9 | -4 | -3.8667
2017-05-02 11:00 |  | 15.925 | 1009.961 | -4.3 | -5.8 | -3.8
2017-05-02 12:00 |  | 15.725 | 1010.2142 | -5.6 | -2.6 | -6.4667
2017-05-02 13:00 |  | 14.775 | 1010.974 | -6.2 | -1.5 | -4.7333
2017-05-02 14:00 |  | 14.65 | 1010.974 | -4.2 | -2.9 | -3.2333
2017-05-02 15:00 |  | 14.1 | 1010.974 | -5 | -3.1 | -5.5333
2017-05-02 16:00 |  | 13.85 | 1010.974 | -4.6 | -2.4 | -6.6667
2017-05-02 17:00 |  | 13.575 | 1010.974 | -4.8 | -2.4 | -6.7667
2017-05-02 18:00 |  | 12.7 | 1011.987 | -3.4 | -2.4 | -4.6
2017-05-02 19:00 |  | 11.325 | 1012.2402 | -5.2 | -2.9 | -5.3333
2017-05-02 20:00 |  | 10.575 | 1013 | -5.7 | -1.8 | -5.2
2017-05-02 21:00 |  | 9.6 | 1013 | -5.7 | -2 | -4.9
2017-05-02 22:00 |  | 8.85 | 1013 | -5.3 | -4.7 | -5.5667
2017-05-02 23:00 |  | 8.5 | 1013 | -5.4 | -5.8 | -6.1
2017-05-03 |  | 8.25 | 1013 | -5.1 | -3.7 | -5.8333
2017-05-03 01:00 |  | 7.575 | 1013 | -5.7 | -2.9 | -5.5333
2017-05-03 02:00 |  | 7.3 | 1013 | -5.8 | -4.5 | -4.2
2017-05-03 03:00 |  | 7 | 1013 | -4.4 | -5.3 | -4.1667
2017-05-03 04:00 |  | 7.25 | 1013 | -4.9 | -2.9 | -4.9333
2017-05-03 05:00 |  | 7.65 | 1013 | -4.2 | -2.5 | -3.8333
2017-05-03 06:00 |  | 8.35 | 1013 | -3.5 | -4.1 | -4.4
2017-05-03 07:00 |  | 9.05 | 1013 | -5.1 | -1.5 | -4
2017-05-03 08:00 |  | 8.675 | 1013 | -4.7 | -5.2 | 1.2
2017-05-03 09:00 |  | 8.9 | 1013 | -6.7 | -3.1 | -5.0667
2017-05-03 10:00 |  | 10.125 | 1013 | -3.9 | -1.9 | -2.6333
2017-05-03 11:00 |  | 11.05 | 1013 | -2.7 | -5.2 | -2.5
2017-05-03 12:00 |  | 11.075 | 1013 | -4.7 | -3.3 | -3.9667
2017-05-03 13:00 |  | 11.225 | 1013 | -2.9 | -2.6 | -3.4667
2017-05-03 14:00 |  | 10.975 | 1013 | -4.5 | -2.5 | -1.5
2017-05-03 15:00 |  | 10.325 | 1013 | -3 | -1.7 | -2.3
2017-05-03 16:00 |  | 9.975 | 1013 | -1.3 | 0.4 | -2.6667
2017-05-03 17:00 |  | 9.7 | 1013 | -2.1 | -0.4 | -2.8333
2017-05-03 18:00 |  | 9.5 | 1013 | -2 | 0.1 | -1.7
2017-05-03 19:00 |  | 9.55 | 1013.2532 | -1.7 | -2.1 | -2.8667
2017-05-03 20:00 |  | 9.525 | 1014.013 | -3 | -1.8 | -3.7667
2017-05-03 21:00 |  | 9.475 | 1014.013 | -4.4 | -3.1 | -3.2
2017-05-03 22:00 |  | 9.35 | 1014.013 | -2.7 | -3.2 | -3.7333
2017-05-03 23:00 |  | 9.325 | 1013.7598 | -5.7 | -2.2 | -4.7333
2017-05-04 |  | 9.225 | 1013 | -4.9 | -2.7 | -5.0333
2017-05-04 01:00 |  | 9.225 | 1013 | -3.6 | -2.5 | -4.9333
2017-05-04 02:00 |  | 9.2 | 1013 | -4.3 | -3 | -4.3
2017-05-04 03:00 |  | 9.05 | 1013 | -3.1 | -3 | -3.9333
2017-05-04 04:00 |  | 9.075 | 1013 | -3.9 | -2.7 | -5
2017-05-04 05:00 |  | 9.2 | 1012.7468 | -5.7 | -4 | -4.8333
2017-05-04 06:00 |  | 9.8 | 1012.7468 | -4.4 | -0.8 | -3.3667
2017-05-04 07:00 |  | 10.3 | 1013 | -3 | -3.8 | -3.6667
2017-05-04 08:00 |  | 11.45 | 1013 | -5.5 | -1.7 | -4
2017-05-04 09:00 |  | 12.3 | 1013 | -3 | -2.2 | -4.7667
2017-05-04 10:00 |  | 13 | 1013 | -4.1 | -5.5 | -2.4667
2017-05-04 11:00 |  | 13.45 | 1013 | -3.7 | -3.1 | -1.9333
2017-05-04 12:00 |  | 13.175 | 1013 | -3.2 | -1.7 | -3.3333
2017-05-04 13:00 |  | 13.2 | 1013 | -4 | -1.4 | -3.9
2017-05-04 14:00 |  | 13.125 | 1013 | -3.2 | 0.1 | -2.1333
2017-05-04 15:00 |  | 12.825 | 1013 | -2.3 | -2.2 | -0.73333
2017-05-04 16:00 |  | 12.45 | 1013 | -3.3 | -2.1 | -1.5
2017-05-04 17:00 |  | 11.875 | 1014.013 | -0.7 | -0.8 | -0.73333
2017-05-04 18:00 |  | 10.875 | 1014.013 | -3.9 | -0.9 | -0.93333
2017-05-04 19:00 |  | 10.275 | 1015.026 | 0.7 | 1.9 | -1.2667
2017-05-04 20:00 |  | 10.05 | 1015.026 | -0.2 | -1.5 | -1.2333
2017-05-04 21:00 |  | 9.65 | 1015.026 | -3.3 | 0.5 | -2.6
2017-05-04 22:00 |  | 9.175 | 1015.026 | -3.6 | -2.1 | -2.4
2017-05-04 23:00 |  | 9.3 | 1015.026 | -3.1 | 0.8 | -3.1667
2017-05-05 |  | 8.975 | 1014.7727 | -3.2 | -2.6 | -2.7667
2017-05-05 01:00 |  | 8.8 | 1014.013 | -3.4 | -2 | -3.5667
2017-05-05 02:00 |  | 8.25 | 1014.013 | -3.8 | -4.3 | -2.8
2017-05-05 03:00 |  | 7.8 | 1014.013 | -3.9 | -2.5 | -2.7667
2017-05-05 04:00 |  | 7.725 | 1014.013 | -3.5 | -1.3 | -3.3
2017-05-05 05:00 |  | 8.025 | 1014.2663 | -1.5 | -2.7 | -2.9333
2017-05-05 06:00 |  | 9.075 | 1015.026 | -2.1 | -1.2 | -1.9
2017-05-05 07:00 |  | 10.5 | 1014.5195 | -2.8 | 1 | -2.9333
2017-05-05 08:00 |  | 12.025 | 1014.013 | -4.4 | 0.2 | -3.9333
2017-05-05 09:00 |  | 13.325 | 1013 | -4.7 | -4.2 | -4.4
2017-05-05 10:00 |  | 13.825 | 1013 | -5.3 | -2.9 | -4.3
2017-05-05 11:00 |  | 14.825 | 1012.7468 | -5 | -3.7 | -5.3667
2017-05-05 12:00 |  | 15.65 | 1011.7337 | -2.9 | -2.1 | -2.7
2017-05-05 13:00 |  | 16 | 1010.4675 | -5.4 | -2.9 | -3.7667
2017-05-05 14:00 |  | 17.375 | 1009.961 | -7.7 | -4.8 | -4.3
2017-05-05 15:00 |  | 17.275 | 1008.948 | -5.3 | -4 | -4.0667
2017-05-05 16:00 |  | 14.875 | 1008.948 | -3.7 | -2.7 | -3
2017-05-05 17:00 |  | 13 | 1008.948 | -5.9 | -3.3 | -2.8333
2017-05-05 18:00 |  | 11.475 | 1008.948 | -4.9 | -2.8 | -1
2017-05-05 19:00 |  | 10.45 | 1008.6947 | -2.1 | -0.1 | -0.13333
2017-05-05 20:00 |  | 9.85 | 1007.935 | 0.4 | -2.2 | -2.3667
2017-05-05 21:00 |  | 9.975 | 1007.935 | -2.9 | -3.7 | -2.5667
2017-05-05 22:00 |  | 9.875 | 1006.922 | -2.3 | -1.7 | -2.9667
2017-05-05 23:00 |  | 9.475 | 1006.922 | -4 | -1.2 | -2.7667
2017-05-06 |  | 9.2 | 1006.1622 | -5 | -1.2 | -1.8333
2017-05-06 01:00 |  | 9.15 | 1005.6558 | -3.1 | -5.6 | -3.2667
2017-05-06 02:00 |  | 9.275 | 1004.896 | -3.5 | 0 | -3.6333
2017-05-06 03:00 |  | 9.25 | 1004.6427 | -2.6 | -6.8 | -3.6
2017-05-06 04:00 |  | 9.275 | 1003.883 | -3.3 | -6.7 | -2.5
2017-05-06 05:00 |  | 9.275 | 1003.883 | -2.9 | -1.1 | -2.0667
2017-05-06 06:00 |  | 9.85 | 1003.883 | -3.5 | 5.6 | -2.6
2017-05-06 07:00 |  | 10.675 | 1003.883 | -2.3 | 1.7 | -2.1333
2017-05-06 08:00 |  | 11.775 | 1003.883 | -3.5 | -5.9 | -3.5667
2017-05-06 09:00 |  | 12.8 | 1003.883 | -3.6 | -3.5 | -2.3333
2017-05-06 10:00 |  | 13.525 | 1003.3765 | -4.3 | -4.6 | -3.3667
2017-05-06 11:00 |  | 13.75 | 1003.1232 | -5.1 | -3.4 | -2.1
2017-05-06 12:00 |  | 14.65 | 1002.87 | -4 | -3.1 | -3.5333
2017-05-06 13:00 |  | 15.35 | 1002.87 | -4.1 | -2.7 | -3.5667
2017-05-06 14:00 |  | 15.175 | 1002.87 | -4.1 | -2.6 | -2.4333
2017-05-06 15:00 |  | 15.925 | 1003.883 | -5.1 | -2.6 | -3.1667
2017-05-06 16:00 |  | 15.675 | 1003.883 | -3.2 | -1.9 | -2.4667
2017-05-06 17:00 |  | 14.575 | 1004.6427 | -4.6 | -2 | -2.3667
2017-05-06 18:00 |  | 13.3 | 1005.1493 | -2.8 | -2.4 | -3.2
2017-05-06 19:00 |  | 12.2 | 1005.909 | -3 | 1.3 | -2.6
2017-05-06 20:00 |  | 11.6 | 1006.1622 | -3.4 | -1.3 | -4.9
2017-05-06 21:00 |  | 11.05 | 1006.922 | -3.2 | -3.6 | -4.3667
2017-05-06 22:00 |  | 10.55 | 1006.922 | -2.8 | -2.8 | -5.3333
2017-05-06 23:00 |  | 10.1 | 1007.935 | -5.4 | -3.4 | -5.5
2017-05-07 |  | 9.425 | 1007.935 | -4.4 | -4 | -4.8333
2017-05-07 01:00 |  | 9 | 1008.948 | -5.1 | -4.4 | -4.8333
2017-05-07 02:00 |  | 8.2 | 1008.948 | -3.7 | -3.8 | -4.4667
2017-05-07 03:00 |  | 8.55 | 1008.948 | -5.8 | -3.7 | -3.7333
2017-05-07 04:00 |  | 8.725 | 1009.7078 | -3.5 | -5.8 | -4.5
2017-05-07 05:00 |  | 8.625 | 1010.2142 | -4.2 | -2.4 | -3.6333
2017-05-07 06:00 |  | 8.9 | 1010.974 | -3.6 | -3.2 | -4
2017-05-07 07:00 |  | 9.15 | 1011.4805 | -4.9 | -5 | -3.6
2017-05-07 08:00 |  | 10.025 | 1011.987 | -4.5 | -3.4 | -4.1
2017-05-07 09:00 |  | 10.75 | 1011.987 | -3.4 | -2.5 | -3.8333
2017-05-07 10:00 |  | 11.6 | 1013 | -0.5 | -3.1 | -1.8667
2017-05-07 11:00 |  | 12.675 | 1013 | -2.7 | -2.2 | -3.9333
2017-05-07 12:00 |  | 14.2 | 1012.2402 | -1.1 | -2.4 | -2.4667
2017-05-07 13:00 |  | 15.625 | 1011.987 | -3.5 | -2.1 | -2
2017-05-07 14:00 |  | 18.45 | 1011.987 | -2.7 | 0.2 | -3.6
2017-05-07 15:00 |  | 19.775 | 1011.987 | -4.3 | 2.8 | -3.0667
2017-05-07 16:00 |  | 19.9 | 1011.987 | -3.7 | -2 | -2.4333
2017-05-07 17:00 |  | 18.975 | 1011.987 | -7.6 | -3 | -2.3
2017-05-07 18:00 |  | 16.4 | 1013 | -3.4 | -1.1 | -3.7
2017-05-07 19:00 |  | 13.525 | 1013.5065 | -3.7 | -2.7 | -3.2333
2017-05-07 20:00 |  | 11.475 | 1014.7727 | -2.9 | -2.4 | -3.1
2017-05-07 21:00 |  | 10.575 | 1015.026 | -5.7 | -1.5 | -3.0333
2017-05-07 22:00 |  | 10.25 | 1015.026 | -3.6 | -0.8 | -3.3333
2017-05-07 23:00 |  | 9.875 | 1015.026 | -4.3 | -2.7 | -2.8667
2017-05-08 |  | 9.45 | 1015.026 | -3.1 | -3 | -2.3667
2017-05-08 01:00 |  | 8.675 | 1015.5325 | -5 | -1 | -2.6333
2017-05-08 02:00 |  | 7.975 | 1016.039 | -3.3 | -1 | -2.5
2017-05-08 03:00 |  | 7.55 | 1016.039 | -2.4 | -1.7 | -1.8333
2017-05-08 04:00 |  | 7.65 | 1016.039 | -3.3 | -1.1 | -1.4
2017-05-08 05:00 |  | 8.025 | 1016.039 | -0.4 | -0.2 | -1.5667
2017-05-08 06:00 |  | 8.525 | 1017.052 | -0.3 | 0.9 | -1.0333
2017-05-08 07:00 |  | 9.025 | 1017.052 | -1.7 | -0.5 | -1.4333
2017-05-08 08:00 |  | 9.125 | 1017.8117 | -1 | -1 | -1.1333
2017-05-08 09:00 |  | 9.7 | 1018.065 | -1.4 | -0.8 | -1.5
2017-05-08 10:00 |  | 10.125 | 1018.065 | -1.7 | -0.5 | -1.5
2017-05-08 11:00 |  | 10.55 | 1018.3183 | -2.3 | -2 | -0.96667
2017-05-08 12:00 |  | 11.075 | 1018.065 | -2.4 | -2.1 | -0.86667
2017-05-08 13:00 |  | 11.575 | 1018.065 | -3.2 | -4.7 | -2.1333
2017-05-08 14:00 |  | 11.8 | 1018.065 | -3.6 | -0.8 | -1.8333
2017-05-08 15:00 |  | 11.65 | 1018.065 | -3.5 | -2.8 | -2.7667
2017-05-08 16:00 |  | 11.25 | 1018.065 | -3.9 | -2.2 | -3.4333
2017-05-08 17:00 |  | 10.8 | 1018.065 | -3.5 | -2.6 | -2.5667
2017-05-08 18:00 |  | 10.4 | 1018.065 | -4.4 | -2.6 | -1.3
2017-05-08 19:00 |  | 9.6 | 1018.5715 | -3.5 | -2.1 | -2.7333
2017-05-08 20:00 |  | 8.8 | 1019.078 | -3.7 | 1 | -2.2667
2017-05-08 21:00 |  | 8.05 | 1019.078 | -3.9 | 1.4 | -1.2333
2017-05-08 22:00 |  | 7.55 | 1019.078 | -3.1 | -3.8 | -2.5
2017-05-08 23:00 |  | 7.35 | 1019.078 | -3.5 | -5.2 | -3.0667
2017-05-09 |  | 7.15 | 1019.078 | -2.5 | -0.7 | -2.5667
2017-05-09 01:00 |  | 7.1 | 1018.065 | -4.4 | -3.8 | -2.3
2017-05-09 02:00 |  | 7.45 | 1018.065 | -2.5 | -4.2 | -2.6
2017-05-09 03:00 |  | 7.45 | 1017.052 | -3.6 | -1.1 | -3.0333
2017-05-09 04:00 |  | 7.425 | 1017.052 | -3 | -2.6 | -2.7667
2017-05-09 05:00 |  | 7.7 | 1016.2922 | -1.3 | -2.6 | -1.5667
2017-05-09 06:00 |  | 8.275 | 1016.039 | -2.4 | 0.5 | -1.9
2017-05-09 07:00 |  | 9.1 | 1016.039 | -3.9 | -1.8 | -2.8
2017-05-09 08:00 |  | 9.5 | 1015.026 | -3.5 | -3.1 | -3.9
2017-05-09 09:00 |  | 10.05 | 1015.026 | -1.4 | -3.5 | -1.9333
2017-05-09 10:00 |  | 11.2 | 1014.7727 | -3.5 | -3.6 | -3.3667
2017-05-09 11:00 |  | 12.65 | 1014.013 | -4.2 | -5.6 | -2.4667
2017-05-09 12:00 |  | 13.5 | 1013 | -5.3 | -3.9 | -2.5
2017-05-09 13:00 |  | 13.875 | 1011.987 | -4.4 | -5.1 | -4.4
2017-05-09 14:00 |  | 15.375 | 1010.974 | -6.3 | -5.1 | -4.1667
2017-05-09 15:00 |  | 16 | 1009.961 | -5.1 | -6.9 | -3.6333
2017-05-09 16:00 |  | 17.075 | 1009.4545 | -6.8 | -4.6 | -4.5
2017-05-09 17:00 |  | 17.5 | 1008.4415 | -6.1 | -4.5 | -5.3333
2017-05-09 18:00 |  | 13.15 | 1007.935 | -6.8 | -1.2 | -5.2
2017-05-09 19:00 |  | 11.175 | 1007.935 | -5.3 | -2.6 | -4.5333
2017-05-09 20:00 |  | 10.4 | 1007.935 | -5.8 | -5.8 | -4.2333
2017-05-09 21:00 |  | 9.95 | 1007.6817 | -5.8 | -5.7 | -4.4
2017-05-09 22:00 |  | 8.9 | 1006.922 | -4.9 | -7.2 | -4.1667
2017-05-09 23:00 |  | 7.975 | 1006.4155 | -4.3 | -4.1 | -4.0333
2017-05-10 |  | 7.175 | 1005.909 | -5.8 | -3.3 | -4.6333
2017-05-10 01:00 |  | 6.5 | 1005.1493 | -7.8 | -5.2 | -5
2017-05-10 02:00 |  | 6.625 | 1004.896 | -6 | -3.9 | -5.4
2017-05-10 03:00 |  | 7.325 | 1003.883 | -10.7 | -6.8 | -5.4
2017-05-10 04:00 |  | 7.2 | 1003.3765 | -9.5 | -4.8 | -5.8667
2017-05-10 05:00 |  | 7.1 | 1002.87 | -7.3 | -4.5 | -4.3667
2017-05-10 06:00 |  | 7.65 | 1002.87 | -8.9 | -4.3 | -5.9333
2017-05-10 07:00 |  | 9.675 | 1001.857 | -7 | -6.1 | -5.4
2017-05-10 08:00 |  | 10.825 | 1001.3505 | -6.9 | -5.7 | -6.2333
2017-05-10 09:00 |  | 11.425 | 1000.844 | -7.9 | -3.7 | -6.8333
2017-05-10 10:00 |  | 12.375 | 999.831 | -11.5 | -6.6 | -7.7333
2017-05-10 11:00 |  | 14 | 999.0712 | -7.6 | -7.8 | -8.2
2017-05-10 12:00 |  | 15.525 | 998.0583 | -6.4 | -7.7 | -4.3
2017-05-10 13:00 |  | 17.475 | 997.2985 | -6.8 | -4.1 | -4.2667
2017-05-10 14:00 |  | 20.15 | 996.2855 | -7.1 | -6.6 | -5.4
2017-05-10 15:00 |  | 22.675 | 995.5258 | -5.2 | -8.2 | -6.1
2017-05-10 16:00 |  | 23.725 | 994.766 | -4.4 | -6.5 | -4.8
2017-05-10 17:00 |  | 21.275 | 994.766 | -4.5 | -6 | -5.2
2017-05-10 18:00 |  | 16.575 | 994.766 | -3.9 | -2.3 | -4.7
2017-05-10 19:00 |  | 13.225 | 994.0063 | -7.6 | -6.1 | -4.7333
2017-05-10 20:00 |  | 11.425 | 994.766 | -7.6 | -5.5 | -5.2333
2017-05-10 21:00 |  | 10.225 | 994.0063 | -7 | -5.4 | -5.1667
2017-05-10 22:00 |  | 9.225 | 993.753 | -6.6 | -6.1 | -4.5667
2017-05-10 23:00 |  | 8.6 | 992.9932 | -6.2 | -6.6 | -4.2667
2017-05-11 |  | 8.075 | 992.74 | -5.5 | -7.9 | -4.2667
2017-05-11 01:00 |  | 7.65 | 991.727 | -9.8 | -6.7 | -5.7333
2017-05-11 02:00 |  | 7.425 | 990.714 | -9.4 | -7.6 | -5.7667
2017-05-11 03:00 |  | 7.4 | 989.9543 | -8.9 | -2.1 | -5.9333
2017-05-11 04:00 |  | 7.45 | 989.701 | -6.7 | -1.2 | -5.8333
2017-05-11 05:00 |  | 8.4 | 989.1945 | -8.5 | -4.5 | -5.6667
2017-05-11 06:00 |  | 10.15 | 988.688 | -6.5 | -7 | -5.8333
2017-05-11 07:00 |  | 11.65 | 988.688 | -5.8 | -2.3 | -6.4333
2017-05-11 08:00 |  | 13.325 | 987.9283 | -7.1 | -6.7 | -7.4667
2017-05-11 09:00 |  | 15.075 | 987.675 | -10.1 | -10 | -7.3667
2017-05-11 10:00 |  | 17.55 | 987.675 | -14.1 | -10.5 | -9.8333
2017-05-11 11:00 |  | 18.925 | 986.9153 | -12.3 | -11.9 | -11.2667
2017-05-11 12:00 |  | 21.425 | 986.4088 | -13.8 | -10.3 | -9.6
2017-05-11 13:00 |  | 22.6 | 985.649 | -9.4 | -8.2 | -9.5333
2017-05-11 14:00 |  | 20.775 | 985.649 | -8.5 | -8 | -11.8333
2017-05-11 15:00 |  | 19.75 | 985.649 | -10.8 | -8.4 | -12.3
2017-05-11 16:00 |  | 23.3 | 984.8892 | -10.5 | -6.4 | -13.2667
2017-05-11 17:00 |  | 20.35 | 984.636 | -10.8 | -8.4 | -13.4667
2017-05-11 18:00 |  | 19.575 | 984.8892 | -9.6 | -10.9 | -10.8
2017-05-11 19:00 |  | 17.35 | 986.1555 | -11.3 | -10.4 | -10.2
2017-05-11 20:00 |  | 15.825 | 986.662 | -14.4 | -10.8 | -9.5333
2017-05-11 21:00 |  | 14.95 | 986.662 | -14.3 | -10.7 | -10.0667
2017-05-11 22:00 |  | 13.9 | 986.662 | -12.4 | -11.3 | -9.6333
2017-05-11 23:00 |  | 12.925 | 986.662 | -15.3 | -9.9 | -9.1667
2017-05-12 |  | 12.625 | 985.649 | -14 | -8.1 | -9.6
2017-05-12 01:00 |  | 12.725 | 985.649 | -13.1 | -9.8 | -9.8667
2017-05-12 02:00 |  | 12.8 | 985.649 | -13.4 | -11.9 | -9.5333
2017-05-12 03:00 |  | 12.925 | 985.649 | -14.3 | -10.1 | -9.2
2017-05-12 04:00 |  | 12.95 | 985.649 | -11.7 | -10.3 | -9.6
2017-05-12 05:00 |  | 12.95 | 986.662 | -12.8 | -9.3 | -8.3667
2017-05-12 06:00 |  | 13.375 | 986.662 | -11 | -9 | -7.8667
2017-05-12 07:00 |  | 13.825 | 987.675 | -12.2 | -8.3 | -7.6333
2017-05-12 08:00 |  | 14.575 | 987.675 | -12 | -7.9 | -6.6333
2017-05-12 09:00 |  | 15.575 | 987.675 | -10.2 | -7.5 | -6.3333
2017-05-12 10:00 |  | 15.475 | 987.675 | -10.9 | -8.3 | -6.9667
2017-05-12 11:00 |  | 15.875 | 988.688 | -14.3 | -7 | -6.8
2017-05-12 12:00 |  | 16.55 | 988.688 | -14 | -7.9 | -8.4333
2017-05-12 13:00 |  | 17.525 | 988.4348 | -12.5 | -8.3 | -7.2
2017-05-12 14:00 |  | 18.425 | 988.1815 | -10.1 | -9.1 | -7.9
2017-05-12 15:00 |  | 18.375 | 988.688 | -8.7 | -9.5 | -7.6667
2017-05-12 16:00 |  | 18.575 | 988.688 | -8.2 | -10.3 | -7.1333
2017-05-12 17:00 |  | 18.95 | 989.1945 | -11.6 | -9.2 | -6.4667
2017-05-12 18:00 |  | 17.85 | 990.2075 | -8.1 | -8.1 | -7.2333
2017-05-12 19:00 |  | 15.5 | 991.2205 | -10 | -6.5 | -5.4
2017-05-12 20:00 |  | 13.675 | 992.74 | -6.4 | -6.5 | -5.2
2017-05-12 21:00 |  | 12.95 | 992.74 | -7.4 | -5.8 | -6.0333
2017-05-12 22:00 |  | 12.6 | 993.2465 | -6.1 | -5.3 | -6.1667
2017-05-12 23:00 |  | 11.85 | 993.753 | -6.6 | -5.7 | -6
2017-05-13 |  | 11.8 | 993.753 | -6 | -4.8 | -5.9
2017-05-13 01:00 |  | 12.075 | 994.2595 | -3.5 | -5.1 | -5.3333
2017-05-13 02:00 |  | 12.125 | 994.766 | -4.1 | -3.7 | -4.3667
2017-05-13 03:00 |  | 12.075 | 994.766 | -4.2 | -4.6 | -5.4
2017-05-13 04:00 |  | 12.175 | 995.0193 | -1.5 | -2.7 | -5.2333
2017-05-13 05:00 |  | 12.325 | 995.779 | -4 | -3.3 | -3.2667
2017-05-13 06:00 |  | 12.2 | 996.5388 | -2.6 | -2.5 | -3.3667
2017-05-13 07:00 |  | 12.425 | 997.0453 | -2.1 | -2.8 | -2.4333
2017-05-13 08:00 |  | 13.4 | 997.805 | -1.3 | -1.7 | -2.1333
2017-05-13 09:00 |  | 14.75 | 998.5648 | -2.2 | -2.2 | -2.6333
2017-05-13 10:00 |  | 15.25 | 998.818 | -2.9 | -2.4 | -3.6333
2017-05-13 11:00 |  | 15.5 | 999.5778 | -2.7 | -6.2 | -4.0333
2017-05-13 12:00 |  | 15.075 | 999.831 | -2.3 | -4.9 | -3.0667
2017-05-13 13:00 |  | 16.4 | 999.831 | -0.7 | -2.9 | -4
2017-05-13 14:00 |  | 16.425 | 1000.3375 | -2.3 | -1.2 | -2.7333
2017-05-13 15:00 |  | 18.45 | 1000.844 | -3.5 | -3.7 | -3.0667
2017-05-13 16:00 |  | 18.35 | 1000.844 | -3.2 | -2.1 | -2.6
2017-05-13 17:00 |  | 18.025 | 1001.6037 | -5 | -5.7 | -1.4
2017-05-13 18:00 |  | 16.525 | 1002.1102 | -2.3 | -4.7 | -1.2667
2017-05-13 19:00 |  | 14.675 | 1002.87 | -2.8 | -0.7 | -1.6333
2017-05-13 20:00 |  | 13.95 | 1003.1232 | -2.4 | -1.6 | -1.7333
2017-05-13 21:00 |  | 13.375 | 1003.883 | -4.3 | -2 | -2.1667
2017-05-13 22:00 |  | 13.05 | 1003.883 | -2.4 | -2.4 | -3.3333
2017-05-13 23:00 |  | 13.075 | 1003.883 | -1.5 | -0.6 | -2.4667
2017-05-14 |  | 12.675 | 1003.883 | -0.8 | -2 | -2.6
2017-05-14 01:00 |  | 12.475 | 1003.883 | -3 | -1.9 | -1.8
2017-05-14 02:00 |  | 12.775 | 1003.883 | -6.1 | -0.6 | -2.4667
2017-05-14 03:00 |  | 12.95 | 1003.883 | -4.2 | -1.5 | -2.2
2017-05-14 04:00 |  | 12.65 | 1003.883 | -0.4 | -2.5 | -2.7333
2017-05-14 05:00 |  | 12.3 | 1004.6427 | -1.7 | 0.3 | -2.8333
2017-05-14 06:00 |  | 12.075 | 1005.909 | -1.1 | -2.2 | -1.7667
2017-05-14 07:00 |  | 12.675 | 1007.1753 | -1.1 | -2.1 | -1.2667
2017-05-14 08:00 |  | 13.825 | 1008.1883 | -1.4 | -1.6 | -0.3
2017-05-14 09:00 |  | 14.625 | 1008.948 | -4.2 | -0.6 | -1.7667
2017-05-14 10:00 |  | 15.8 | 1009.7078 | -2.7 | 0.5 | -1.5667
2017-05-14 11:00 |  | 16.55 | 1009.961 | 1 | -0.3 | -2.7333
2017-05-14 12:00 |  | 17.2 | 1010.2142 | -2.1 | -0.3 | -2.4
2017-05-14 13:00 |  | 18.575 | 1010.974 | -1.3 | 0.2 | -4.7
2017-05-14 14:00 |  | 19.3 | 1010.974 | -3.9 | -3.9 | -0.76667
2017-05-14 15:00 |  | 18.475 | 1010.974 | -4.1 | -2 | -3.5
2017-05-14 16:00 |  | 16.125 | 1011.987 | -0.6 | 2.8 | -0.8
2017-05-14 17:00 |  | 15.9 | 1012.7468 | 0.6 | 1.2 | -0.23333
2017-05-14 18:00 |  | 14.125 | 1013.5065 | -2.9 | -1.4 | -0.96667
2017-05-14 19:00 |  | 13.275 | 1014.013 | -1.8 | -2.2 | -1.7333
2017-05-14 20:00 |  | 11.95 | 1015.026 | -2.8 | -1.4 | -1.3333
2017-05-14 21:00 |  | 11.5 | 1015.026 | -2.4 | -2.6 | -2.2667
2017-05-14 22:00 |  | 11.275 | 1015.026 | -3.3 | -2.2 | -2.3667
2017-05-14 23:00 |  | 10.6 | 1016.039 | -4.9 | -2.7 | -1.8667
2017-05-15 |  | 10.175 | 1016.039 | -4.2 | -5.8 | -2.6667
2017-05-15 01:00 |  | 9.575 | 1016.039 | -3.2 | -1.4 | -2.6
2017-05-15 02:00 |  | 9.9 | 1016.039 | -2.6 | -3.5 | -2
2017-05-15 03:00 |  | 10.2 | 1015.2793 | -2.3 | -1.1 | -3.7
2017-05-15 04:00 |  | 10.75 | 1015.026 | -4.3 | -3.8 | -4.1667
2017-05-15 05:00 |  | 11.675 | 1015.026 | -4.8 | -1.6 | -3.3333
2017-05-15 06:00 |  | 12.375 | 1015.7858 | -2.2 | -4.3 | -2
2017-05-15 07:00 |  | 12.5 | 1015.2793 | -1.4 | -1.6 | -1.6
2017-05-15 08:00 |  | 12.85 | 1016.039 | -1 | -2.5 | -3
2017-05-15 09:00 |  | 13.875 | 1016.039 | -2 | -3.7 | -2.7333
2017-05-15 10:00 |  | 14.675 | 1016.039 | -2.3 | -4.4 | -4.1333
2017-05-15 11:00 |  | 15.225 | 1015.7858 | -3 | -3.3 | -2.6
2017-05-15 12:00 |  | 16.5 | 1015.026 | -2.1 | -1.5 | -1.3
2017-05-15 13:00 |  | 16.675 | 1015.026 | -2.9 | -3.8 | -1.9333
2017-05-15 14:00 |  | 17.65 | 1015.026 | -2.5 | -3.8 | -1.6
2017-05-15 15:00 |  | 17.45 | 1015.026 | -1.8 | -2.9 | -2.2667
2017-05-15 16:00 |  | 17.65 | 1015.026 | -4.4 | -4.7 | -3
2017-05-15 17:00 |  | 17.2 | 1015.026 | -4.1 | -4 | -4.1333
2017-05-15 18:00 |  | 15.725 | 1015.026 | -4.2 | -3.8 | -4.0667
2017-05-15 19:00 |  | 15.45 | 1015.026 | -4.8 | -5.1 | -3.7333
2017-05-15 20:00 |  | 15.6 | 1015.026 | -4.5 | -2.5 | -4.5333
2017-05-15 21:00 |  | 15.775 | 1015.026 | -3.6 | -3.9 | -4.1667
2017-05-15 22:00 |  | 15.575 | 1015.026 | -3.5 | -4.4 | -3.8
2017-05-15 23:00 |  | 15.25 | 1015.026 | -6 | -4.9 | -4.5333
2017-05-16 |  | 15.075 | 1015.026 | -4 | -4 | -3.5333
2017-05-16 01:00 |  | 15.175 | 1014.2663 | -5.5 | -4.5 | -4
2017-05-16 02:00 |  | 15.35 | 1014.013 | -5.1 | -4.9 | -4.7667
2017-05-16 03:00 |  | 15.45 | 1014.013 | -3.5 | -3.5 | -3.1
2017-05-16 04:00 |  | 15.35 | 1014.013 | -2.3 | -5.8 | -2.5333
2017-05-16 05:00 |  | 15.5 | 1014.013 | -4.9 | -3.5 | -3.3333
2017-05-16 06:00 |  | 16.575 | 1014.5195 | -5 | -4.7 | -3.2333
2017-05-16 07:00 |  | 17.5 | 1014.013 | -2.4 | -1.8 | -3.2
2017-05-16 08:00 |  | 18.175 | 1014.013 | -3.8 | -4.8 | -2.0667
2017-05-16 09:00 |  | 19.575 | 1014.013 | -2.4 | -3.3 | -2.3
2017-05-16 10:00 |  | 20.775 | 1014.013 | -2.8 | -3.6 | -3.1667
2017-05-16 11:00 |  | 21.85 | 1013.2532 | -3 | -5 | -3.0333
2017-05-16 12:00 |  | 23.1 | 1013 | -3.2 | -2.4 | -2.7333
2017-05-16 13:00 |  | 22.8 | 1013.7598 | -6.5 | -3 | -2.6667
2017-05-16 14:00 |  | 21.8 | 1014.013 | -2.8 | -3.1 | -3.5333
2017-05-16 15:00 |  | 20.925 | 1014.013 | -3.9 | -3.2 | -4.6
2017-05-16 16:00 |  | 20.65 | 1014.013 | -5.1 | -4.8 | -4.3667
2017-05-16 17:00 |  | 20 | 1014.013 | -7.4 | -2.1 | -4
2017-05-16 18:00 |  | 19 | 1014.013 | -5.8 | -1.9 | -2.7333
2017-05-16 19:00 |  | 17.925 | 1014.013 | -4.5 | -2.6 | -4
2017-05-16 20:00 |  | 17.35 | 1014.013 | -6.4 | -3 | -3.8667
2017-05-16 21:00 |  | 17 | 1014.013 | -3.9 | -2.3 | -3.9
2017-05-16 22:00 |  | 16.35 | 1014.013 | -2.8 | -2.9 | -4.5
2017-05-16 23:00 |  | 15.925 | 1014.013 | -2.3 | -3.3 | -4.1
2017-05-17 |  | 15.45 | 1013.5065 | -4.5 | -3.7 | -4.7333
2017-05-17 01:00 |  | 15.15 | 1013 | -3.9 | -5.4 | -4.1667
2017-05-17 02:00 |  | 15.025 | 1012.7468 | -1.6 | -5.2 | -4.6667
2017-05-17 03:00 |  | 14.95 | 1011.987 | -4.1 | -4.3 | -3.9667
2017-05-17 04:00 |  | 15 | 1011.2273 | -5.3 | -4.1 | -4.2667
2017-05-17 05:00 |  | 15.075 | 1010.974 | -3.2 | -4.9 | -4.2
2017-05-17 06:00 |  | 15.425 | 1009.961 | -4.4 | -4.8 | -4.2667
2017-05-17 07:00 |  | 15.7 | 1009.7078 | -2.2 | -5 | -3.1333
2017-05-17 08:00 |  | 16.175 | 1008.6947 | -3.8 | -5.6 | -4.7
2017-05-17 09:00 |  | 16.825 | 1007.935 | -1.8 | -7.2 | -5.9667
2017-05-17 10:00 |  | 16.4 | 1006.922 | -2.8 | -3.9 | -5.1
2017-05-17 11:00 |  | 16.275 | 1006.6688 | -2.7 | -5.1 | -3.8
2017-05-17 12:00 |  | 16.475 | 1005.909 | -4.2 | -2.5 | -5.1333
2017-05-17 13:00 |  | 16.425 | 1004.896 | -4.3 | -5 | -5.6
2017-05-17 14:00 |  | 15.325 | 1004.896 | -3.1 | -3.1 | -6.4
2017-05-17 15:00 |  | 13.825 | 1003.883 | -4.9 | -2.5 | -5.8
2017-05-17 16:00 |  | 13.7 | 1003.883 | -4.8 | -5.3 | -4.2
2017-05-17 17:00 |  | 13.675 | 1003.883 | -2.5 | -3.9 | -3.6333
2017-05-17 18:00 |  | 13.35 | 1003.6297 | -4.5 | -5.1 | -4.5333
2017-05-17 19:00 |  | 13.275 | 1002.87 | -3.8 | -3.7 | -4.1667
2017-05-17 20:00 |  | 13.225 | 1003.6297 | -3.5 | -3.5 | -4.2667
2017-05-17 21:00 |  | 12.1 | 1003.883 | -3.7 | -2.8 | -5.6333
2017-05-17 22:00 |  | 11.1 | 1003.883 | -4.5 | -3.2 | -4.9667
2017-05-17 23:00 |  | 10.875 | 1003.883 | -4.6 | -6 | -4.6333
2017-05-18 |  | 10.15 | 1003.883 | -4.6 | -6.3 | -5.4
2017-05-18 01:00 |  | 9.775 | 1003.883 | -3.6 | -5.2 | -5.5333
2017-05-18 02:00 |  | 9.8 | 1003.883 | -3 | -0.6 | -5.2
2017-05-18 03:00 |  | 9.575 | 1003.883 | -2.6 | -1.8 | -4.4
2017-05-18 04:00 |  | 9.45 | 1003.883 | -1.7 | -2.7 | -5.3667
2017-05-18 05:00 |  | 9.75 | 1003.883 | -0.1 | -5.5 | -2.3667
2017-05-18 06:00 |  | 10.225 | 1004.1363 | -2.3 | -4.7 | -2.6
2017-05-18 07:00 |  | 11 | 1004.896 | -2.8 | -5.9 | -3.5667
2017-05-18 08:00 |  | 12 | 1004.3895 | -3.3 | -2.9 | -1.7
2017-05-18 09:00 |  | 13.225 | 1003.883 | -2.2 | -4.8 | -3.0667
2017-05-18 10:00 |  | 14.6 | 1003.6297 | -2.8 | -4.3 | -4.4333
2017-05-18 11:00 |  | 15.925 | 1003.1232 | -0.6 | -2.4 | -5.1
2017-05-18 12:00 |  | 16.175 | 1003.1232 | -6.3 | -3.1 | -4.4333
2017-05-18 13:00 |  | 16.125 | 1002.87 | -1.9 | -0.3 | -4.2333
2017-05-18 14:00 |  | 15.075 | 1002.87 | -2.8 | -4.9 | -3.2
2017-05-18 15:00 |  | 12.6 | 1003.1232 | -3.9 | -4.5 | -4.6333
2017-05-18 16:00 |  | 11.7 | 1002.87 | -3 | -3.6 | -4.1667
2017-05-18 17:00 |  | 11.175 | 1002.87 | -3.2 | -0.5 | -3.0667
2017-05-18 18:00 |  | 10.375 | 1002.87 | -1.9 | -1.9 | -3.2
2017-05-18 19:00 |  | 10.125 | 1002.87 | -4.9 | -0.9 | -2.4667
2017-05-18 20:00 |  | 10 | 1002.87 | -2.7 | -1.6 | -1.7333
2017-05-18 21:00 |  | 9.825 | 1002.87 | -2.1 | -1.6 | -2.3667
2017-05-18 22:00 |  | 9.475 | 1001.857 | 0.6 | -3.8 | -3.7
2017-05-18 23:00 |  | 9.425 | 1001.857 | -2.9 | -4.5 | -3.4
2017-05-19 |  | 9.125 | 1001.857 | -2.4 | -0.7 | -4.4667
2017-05-19 01:00 |  | 9 | 1001.857 | -3.5 | -2.5 | -5.7333
2017-05-19 02:00 |  | 9.075 | 1001.857 | -2.8 | -1.2 | -5.4
2017-05-19 03:00 |  | 9.15 | 1001.3505 | -1 | -2 | -3.8667
2017-05-19 04:00 |  | 9.25 | 1001.0973 | -1.5 | -2.4 | -4.6333
2017-05-19 05:00 |  | 9.575 | 1001.857 | -0.6 | -1.2 | -4.7
2017-05-19 06:00 |  | 10 | 1001.857 | -3.3 | -0.7 | -5.1333
2017-05-19 07:00 |  | 10.675 | 1001.857 | -3 | -2.6 | -5.1667
2017-05-19 08:00 |  | 11.45 | 1002.1102 | -4.1 | -1.8 | -3.7333
2017-05-19 09:00 |  | 11.125 | 1002.87 | -1.7 | -1.3 | -3.7
2017-05-19 10:00 |  | 12.25 | 1002.87 | -1.2 | -2.7 | -1.3667
2017-05-19 11:00 |  | 13.3 | 1002.87 | -3.2 | -1.8 | -3.3333
2017-05-19 12:00 |  | 13.675 | 1003.883 | -5.5 | -2.6 | -3.0667
2017-05-19 13:00 |  | 13.625 | 1003.883 | -5.1 | -0.6 | -4.3333
2017-05-19 14:00 |  | 14.6 | 1003.3765 | -4 | -3.1 | -2.2
2017-05-19 15:00 |  | 17.375 | 1002.87 | -3.7 | -3.1 | -2.7333
2017-05-19 16:00 |  | 12.75 | 1003.883 | -2.8 | -3.8 | -2.3333
2017-05-19 17:00 |  | 12.8 | 1003.883 | -3.2 |  | -2
2017-05-19 18:00 |  | 13.4 | 1003.883 | -1 | 1.3 | -1.5333
2017-05-19 19:00 |  | 11.875 | 1004.3895 | -1.1 | -0.4 | -2.6667
2017-05-19 20:00 |  | 11.3 | 1005.1493 | -3.7 | -1.4 | -1.6667
2017-05-19 21:00 |  | 10.9 | 1004.896 | -2.9 | -1.5 | -2.3
2017-05-19 22:00 |  | 10.25 | 1004.896 | -0.9 | -1.9 | -3.5667
2017-05-19 23:00 |  | 9.375 | 1004.896 | -3.5 | -7.4 | -3.9667
2017-05-20 |  | 9.1 | 1004.896 | -3.9 | -7.9 | -4.3333
2017-05-20 01:00 |  | 8.55 | 1005.909 | -2.5 | -4.2 | -4.4667
2017-05-20 02:00 |  | 7.875 | 1005.909 | -2.1 | -5.6 | -5.4667
2017-05-20 03:00 |  | 7.6 | 1005.909 | -2.9 | -2.4 | -4.5333
2017-05-20 04:00 |  | 7.45 | 1006.1622 | -1.5 | -4.9 | -3.1667
2017-05-20 05:00 |  | 7.7 | 1006.922 | -0.4 | -5.3 | -2.3333
2017-05-20 06:00 |  | 8.875 | 1007.6817 | 0.5 | 1.6 | -2.8
2017-05-20 07:00 |  | 10.425 | 1007.935 | -2.5 | -3 | -2.5
2017-05-20 08:00 |  | 12.2 | 1007.935 | -1.7 | -4.9 | -2.9667
2017-05-20 09:00 |  | 13.6 | 1007.935 | -1.3 | -3.2 | -2.7667
2017-05-20 10:00 |  | 14.075 | 1008.4415 | -2 | 0 | -3
2017-05-20 11:00 |  | 13.075 | 1008.948 | -1.7 | -1.9 | -1.0667
2017-05-20 12:00 |  | 13.05 | 1008.948 | -2.1 | -2.5 | -0.13333
2017-05-20 13:00 |  | 12.95 | 1009.2012 | 0 | -2.8 | -2.2333
2017-05-20 14:00 |  | 14.45 | 1009.961 | -0.4 | -0.9 | -0.36667
2017-05-20 15:00 |  | 15.1 | 1009.961 | -3.5 | -3.6 | -2.0333
2017-05-20 16:00 |  | 15.275 | 1009.961 | -2.7 | -3.1 | -2.3667
2017-05-20 17:00 |  | 16.1 | 1010.2142 | -4 | -0.8 | -3.5
2017-05-20 18:00 |  | 14.75 | 1010.974 | -3 | -0.6 | -0.53333
2017-05-20 19:00 |  | 13.15 | 1011.987 | -2.7 | -2.6 | -1.4333
2017-05-20 20:00 |  | 12.325 | 1013 | -2.2 | -1.9 | -0.66667
2017-05-20 21:00 |  | 11.6 | 1013.2532 | -1.4 | -5.2 | -2.9
2017-05-20 22:00 |  | 11.05 | 1014.013 | -1.4 | -1 | -1.2667
2017-05-20 23:00 |  | 10.35 | 1014.5195 | 0.2 | -1.7 | -2.2333
2017-05-21 |  | 9.825 | 1015.026 | -3.1 | 1 | -3.0333
2017-05-21 01:00 |  | 9.45 | 1015.026 | -1.4 | -4.8 | -3.6
2017-05-21 02:00 |  | 9.175 | 1015.026 | -1.9 | -4.3 | -2.8667
2017-05-21 03:00 |  | 8.7 | 1015.026 | -2.4 | -5.3 | -2.8
2017-05-21 04:00 |  | 8.575 | 1015.2793 | -2.3 | 0.8 | -2.1667
2017-05-21 05:00 |  | 9.175 | 1016.039 | -3.2 | 1.2 | -1.7
2017-05-21 06:00 |  | 10.725 | 1016.2922 | -1.1 | -0.2 | -0.7
2017-05-21 07:00 |  | 11.85 | 1017.052 | -0.8 |  | -1.2667
2017-05-21 08:00 |  | 13.05 | 1016.2922 | -1.6 | 1.2 | -0.56667
2017-05-21 09:00 |  | 13.95 | 1016.039 | -0.5 |  | -0.83333
2017-05-21 10:00 |  | 15.3 | 1016.039 | -1.9 | -0.2 | -2.6667
2017-05-21 11:00 |  | 16.85 | 1015.2793 | -2 | -3 | -2.6667
2017-05-21 12:00 |  | 17.55 | 1015.026 | -3.6 | -1.6 | -2.3
2017-05-21 13:00 |  | 18.725 | 1014.013 | -1.9 | -1.4 | -2.4333
2017-05-21 14:00 |  | 20.225 | 1013.5065 | -3 | -3 | -1.6667
2017-05-21 15:00 |  | 22.425 | 1013 | -4.4 | -3.3 | -3.3333
2017-05-21 16:00 |  | 24.525 | 1012.2402 | -4.5 | -3.6 | -3.9333
2017-05-21 17:00 |  | 23.25 | 1011.987 | -3.9 | -4.5 | -3.3
2017-05-21 18:00 |  | 20.2 | 1011.987 | -3.3 | -3.9 | -3.5667
2017-05-21 19:00 |  | 17.625 | 1011.987 | -2.7 | -2.2 | -1.5333
2017-05-21 20:00 |  | 15.525 | 1011.987 | -1.6 | -3.3 | -2.0667
2017-05-21 21:00 |  | 14.65 | 1011.987 | -3.6 | -2.8 | -3.2
2017-05-21 22:00 |  | 13.8 | 1011.4805 | -4.5 | -2.7 | -3.1
2017-05-21 23:00 |  | 13.225 | 1010.974 | -3.7 | -3.3 | -3.0667
2017-05-22 |  | 12.5 | 1010.974 | -3.3 | -1.7 | -3.9667
2017-05-22 01:00 |  | 11.775 | 1009.961 | -3.8 | -4.4 | -3.8667
2017-05-22 02:00 |  | 11.2 | 1009.7078 | -3.6 | -2.8 | -4
2017-05-22 03:00 |  | 10.7 | 1008.948 | -6.2 | -2.3 | -5.7
2017-05-22 04:00 |  | 11 | 1008.948 | -3.8 | -2.7 | -6.2333
2017-05-22 05:00 |  | 12.5 | 1008.948 | -4.5 | -2.8 | -6.1333
2017-05-22 06:00 |  | 14.375 | 1008.948 | -2.3 | -1.9 | -5.7333
2017-05-22 07:00 |  | 15.8 | 1007.935 | -4.8 | -3.4 | -4.9333
2017-05-22 08:00 |  | 17.2 | 1007.935 | -3.9 | -4.3 | -3.9333
2017-05-22 09:00 |  | 19.325 | 1007.935 | -5 | -2.3 | -3.8667
2017-05-22 10:00 |  | 20.3 | 1007.1753 | -5.3 | -2.7 | -4.4667
2017-05-22 11:00 |  | 21.425 | 1006.922 | -4.3 | -3.2 | -2.7333
2017-05-22 12:00 |  | 22.625 | 1005.909 | -2.5 | -5.8 | -3.6333
2017-05-22 13:00 |  | 23.875 | 1005.6558 | -4.3 | -3.1 | -3.1667
2017-05-22 14:00 |  | 24.625 | 1004.896 | -5.6 | -2.2 | -3.4
2017-05-22 15:00 |  | 26 | 1004.896 | -2.9 | -2 | -4
2017-05-22 16:00 |  | 27.8 | 1004.896 | -2.4 | -3 | -3.5667
2017-05-22 17:00 |  | 23.5 | 1004.896 | -6.9 | -1.6 | -3.7667
2017-05-22 18:00 |  | 21.675 | 1004.896 | -3.5 | -0.5 | -2.0667
2017-05-22 19:00 |  | 20.175 | 1005.1493 | -2.6 | -0.7 | -2.8
2017-05-22 20:00 |  | 18.825 | 1005.909 | -4.9 | -2.1 | -2.7333
2017-05-22 21:00 |  | 17.6 | 1005.909 | -3.1 | -2.8 | -1.9333
2017-05-22 22:00 |  | 16.625 | 1006.1622 | -3.7 | -3 | -4.3
2017-05-22 23:00 |  | 15.925 | 1006.922 | -2.6 | -1.3 | -3.3
2017-05-23 |  | 14.7 | 1006.922 | -1.1 | 0.2 | -2.6
2017-05-23 01:00 |  | 13.6 | 1007.935 | -0.6 | -2 | -1.7333
2017-05-23 02:00 |  | 12.825 | 1008.1883 | -4 | -0.7 | -3.2
2017-05-23 03:00 |  | 12.15 | 1009.2012 | -2.2 | -4 | -1.8
2017-05-23 04:00 |  | 11.825 | 1009.961 | -1.8 | -2.4 | -1.7667
2017-05-23 05:00 |  | 12.575 | 1009.961 | -2.7 | -1.9 | -1.1667
2017-05-23 06:00 |  | 14.125 | 1010.974 | -1.3 | -2.5 | 1.3
2017-05-23 07:00 |  | 15.55 | 1011.7337 | -2.8 | -1.5 | -0.96667
2017-05-23 08:00 |  | 16.55 | 1011.987 | -1.3 | -2.1 | -1.1667
2017-05-23 09:00 |  | 17.75 | 1011.987 | -1.3 | -0.8 | -0.4
2017-05-23 10:00 |  | 18.375 | 1013 | -3.1 | -1.3 | -1.8333
2017-05-23 11:00 |  | 19.375 | 1013 | -3.7 | -0.9 | -1.3333
2017-05-23 12:00 |  | 19.1 | 1013 | -0.3 | -1 | -2.1333
2017-05-23 13:00 |  | 19.1 | 1013 | -3.5 | -1.7 | -2.2333
2017-05-23 14:00 |  | 18.025 | 1013.2532 | -3.2 | -1.7 | -1.3667
2017-05-23 15:00 |  | 19.275 | 1013 | -3.6 | -3.1 | -1.0333
2017-05-23 16:00 |  | 22.775 | 1013 | -4.2 | -3.3 | -3.2667
2017-05-23 17:00 |  | 22.6 | 1013 | -2.3 | 1 | -5.1333
2017-05-23 18:00 |  | 21.375 | 1013.5065 | -2.5 | 1 | -3.0667
2017-05-23 19:00 |  | 20.025 | 1014.013 | -2.2 | 0.8 | -0.83333
2017-05-23 20:00 |  | 18.475 | 1014.5195 | -1.2 | -0.8 | -1.2
2017-05-23 21:00 |  | 17.575 | 1015.026 | -2.9 | -2.7 | -1.9667
2017-05-23 22:00 |  | 16.775 | 1015.026 | -2.9 | -1.6 | -2.3
2017-05-23 23:00 |  | 15.9 | 1015.026 | -3 | -1.3 | -2.3333
2017-05-24 |  | 15.05 | 1015.026 | -2.5 | -1.4 | -3.5
2017-05-24 01:00 |  | 14.35 | 1016.039 | -4.8 | -1.7 | -4.1
2017-05-24 02:00 |  | 13.75 | 1016.039 | -2 | -1.9 | -3.0667
2017-05-24 03:00 |  | 13.175 | 1016.039 | -6.1 | -3.2 | -1.6333
2017-05-24 04:00 |  | 12.95 | 1016.039 | -2.6 | -1.5 | -1.8667
2017-05-24 05:00 |  | 13.725 | 1016.5455 | -1.4 | -3.1 | -2.0667
2017-05-24 06:00 |  | 14.95 | 1017.052 | -3.3 | -1.2 | -1.1
2017-05-24 07:00 |  | 16.55 | 1017.052 | -2.8 | -1.8 | 1.4667
2017-05-24 08:00 |  | 18.35 | 1017.052 | -3.6 | -2.3 | -2.5667
2017-05-24 09:00 |  | 19.875 | 1017.052 | -3 | -2.4 | 0.033333
2017-05-24 10:00 |  | 21.225 | 1017.052 | -3.1 | -5.1 | -1.1333
2017-05-24 11:00 |  | 22.125 | 1016.5455 | -2.8 | -3.5 | -2.7
2017-05-24 12:00 |  | 23.4 | 1016.039 | -2.6 | -3.6 | -2.2333
2017-05-24 13:00 |  | 24.875 | 1016.039 | -2.5 | 0.6 | -0.83333
2017-05-24 14:00 |  | 27.575 | 1016.039 | -4 | 0.3 | -2.1
2017-05-24 15:00 |  | 27.85 | 1015.2793 | -4.9 | -3.2 | -4.1
2017-05-24 16:00 |  | 30.15 | 1015.026 | -5.8 | -3.1 | -3.8
2017-05-24 17:00 |  | 30.4 | 1015.026 | -5.9 | -3.1 | -3.7333
2017-05-24 18:00 |  | 26.125 | 1015.026 | -5.1 | -2.7 | -3.2
2017-05-24 19:00 |  | 23.2 | 1015.2793 | -7.4 | -3 | -5.3667
2017-05-24 20:00 |  | 21.15 | 1016.039 | -6.8 | -4.4 | -4.0667
2017-05-24 21:00 |  | 19.525 | 1016.039 | -6.6 | -4 | -2.9333
2017-05-24 22:00 |  | 19.225 | 1016.039 | -8.3 | -5 | -3.4
2017-05-24 23:00 |  | 18 | 1016.039 | -9.8 | -5.7 | -4.0667
2017-05-25 |  | 17 | 1016.039 | -6.8 | -4.1 | -4.3333
2017-05-25 01:00 |  | 16 | 1016.039 | -9.4 | -5.1 | -4.3
2017-05-25 02:00 |  | 15.3 | 1016.039 | -8.2 | -5.6 | -4.3667
2017-05-25 03:00 |  | 14.775 | 1016.039 | -6.2 | -5.9 | -5.0333
2017-05-25 04:00 |  | 14.525 | 1016.039 | -4.9 | -6.5 | -5.6
2017-05-25 05:00 |  | 15.375 | 1016.039 | -3.9 | -6.1 | -4.5
2017-05-25 06:00 |  | 17.025 | 1016.039 | -5.9 | -4.9 | -1.9
2017-05-25 07:00 |  | 18.75 | 1016.039 | -3.9 | -7 | -3.2333
2017-05-25 08:00 |  | 20.475 | 1016.039 | -7 | -2.2 | -4.6
2017-05-25 09:00 |  | 21.95 | 1015.026 | -7.2 | -4.7 | -4.4
2017-05-25 10:00 |  | 23.275 | 1015.026 | -8.6 | -5.9 | -3.9667
2017-05-25 11:00 |  | 24.65 | 1014.2663 | -10 | -5.9 | -4.3667
2017-05-25 12:00 |  | 25.65 | 1014.013 | -7.9 | -3.2 | -5.3333
2017-05-25 13:00 |  | 26.325 | 1013.2532 | -4.3 | -3.5 | -5.1667
2017-05-25 14:00 |  | 28.275 | 1013 | -7.5 | -4.8 | -4.8
2017-05-25 15:00 |  | 30.6 | 1013 | -9.2 | -6.4 | -4.4667
2017-05-25 16:00 |  | 31.15 | 1013 | -7.5 | -3.8 | -3.0667
2017-05-25 17:00 |  | 29.35 | 1012.2402 | -8.8 | -6.1 | -5.3667
2017-05-25 18:00 |  | 25.1 | 1012.4935 | -5.8 | -4.1 | -6.5333
2017-05-25 19:00 |  | 21.225 | 1012.7468 | -5.5 | -1.7 | -5.6667
2017-05-25 20:00 |  | 18.45 | 1013 | -6.6 | -2.5 | -4.9
2017-05-25 21:00 |  | 17.275 | 1013 | -6.2 | -5 | -6
2017-05-25 22:00 |  | 16.3 | 1013 | -4.8 | -4.4 | -5.9667
2017-05-25 23:00 |  | 15.575 | 1012.7468 | -5.4 | -4.5 | -5.5333
2017-05-26 |  | 14.925 | 1011.987 | -8.2 | -5.7 | -5.7667
2017-05-26 01:00 |  | 14.35 | 1011.987 | -6.8 | -4.2 | -7.4
2017-05-26 02:00 |  | 13.95 | 1011.987 | -7 | -4.8 | -7.5
2017-05-26 03:00 |  | 13.5 | 1011.987 | -5.7 | -4.3 | -5.8667
2017-05-26 04:00 |  | 13.5 | 1011.2273 | -5.2 | -5.4 | -4.3333
2017-05-26 05:00 |  | 14.375 | 1010.974 | -4.8 | -3.7 | -4.1333
2017-05-26 06:00 |  | 15.8 | 1010.974 | -3 | -2.2 | -2.6
2017-05-26 07:00 |  | 18.125 | 1010.974 | -8.7 | -4.8 | -2.2
2017-05-26 08:00 |  | 20.7 | 1010.4675 | -6.9 | -1.7 | -4.5333
2017-05-26 09:00 |  | 22.3 | 1009.961 | -5.9 | -4.5 | -4.0667
2017-05-26 10:00 |  | 23.3 | 1008.948 | -7.3 | -4.4 | -4.0333
2017-05-26 11:00 |  | 24.6 | 1008.4415 | -2.5 | -3.2 | -5.4
2017-05-26 12:00 |  | 25.35 | 1007.935 | -3.9 | -3.8 | -4.1333
2017-05-26 13:00 |  | 27 | 1007.6817 | -2.1 | -3.4 | -4.7667
2017-05-26 14:00 |  | 29.275 | 1006.922 | -5.5 | -3.5 | -4.7333
2017-05-26 15:00 |  | 31.275 | 1006.922 | -7.7 | -2.7 | -4.0333
2017-05-26 16:00 |  | 31.925 | 1006.4155 | -5.2 | -5.1 | -3.7
2017-05-26 17:00 |  | 30.1 | 1005.909 | -7 | -5.7 | -3.8333
2017-05-26 18:00 |  | 25.7 | 1005.909 | -7.3 | -2 | -3.7333
2017-05-26 19:00 |  | 22.6 | 1005.909 | -6 | -2.6 | -5.9
2017-05-26 20:00 |  | 20.4 | 1005.909 | -5.3 | -2.1 | -4.5333
2017-05-26 21:00 |  | 19 | 1005.4025 | -5.1 | -3.5 | -4.5333
2017-05-26 22:00 |  | 17.875 | 1005.1493 | -4.7 | -5 | -4.4
2017-05-26 23:00 |  | 17.05 | 1004.896 | -5.8 | -4 | -6.5
2017-05-27 |  | 16.325 | 1004.6427 | -6.8 | -4.5 | -6.6333
2017-05-27 01:00 |  | 16 | 1003.883 | -5.4 | -4.9 | -8.0667
2017-05-27 02:00 |  | 16.05 | 1003.1232 | -6.6 | -6.6 | -8.7
2017-05-27 03:00 |  | 15.7 | 1003.3765 | -8.8 | -5.7 | -6.5333
2017-05-27 04:00 |  | 15.95 | 1003.1232 | -5.7 | -3.8 | -9.0333
2017-05-27 05:00 |  | 17.625 | 1003.3765 | -7.7 | -5.1 | -8.4667
2017-05-27 06:00 |  | 19.85 | 1002.87 | -13 | -6.3 | -7.3333
2017-05-27 07:00 |  | 21.45 | 1002.87 | -8.4 | -5.5 | -4.2
2017-05-27 08:00 |  | 21.8 | 1002.87 | -3.1 | -5.8 | -4.8
2017-05-27 09:00 |  | 23.025 | 1003.1232 | -5.2 | -4.9 | -5.6667
2017-05-27 10:00 |  | 21.325 | 1003.883 | -4.3 | -2 | -9.1667
2017-05-27 11:00 |  | 21.375 | 1004.896 | -4.2 | -4.4 | -2.8
2017-05-27 12:00 |  | 20.925 | 1004.896 | -4.1 | -2.2 | -3.4333
2017-05-27 13:00 |  | 20.975 | 1004.896 | -7.3 | -3.8 | -7.7667
2017-05-27 14:00 |  | 21.4 | 1004.896 | -7 | -2.5 | -2.1333
2017-05-27 15:00 |  | 23.7 | 1005.6558 | -6.8 | -4.8 | -3.6667
2017-05-27 16:00 |  | 22.25 | 1005.909 | -7.2 | -4.2 | -5.9333
2017-05-27 17:00 |  | 20.125 | 1005.909 | -4.4 | -3.1 | -4.2333
2017-05-27 18:00 |  | 19.125 | 1006.6688 | -2.7 | -4.1 | -2.7
2017-05-27 19:00 |  | 18.225 | 1006.922 | -2.3 | -0.9 | -3.3333
2017-05-27 20:00 |  | 17.025 | 1007.935 | -2.8 | -4.3 | -3.2333
2017-05-27 21:00 |  | 16.1 | 1008.1883 | -1.3 | -1.6 | -3.8
2017-05-27 22:00 |  | 15.4 | 1008.948 | -2.8 | -1.6 | -3.3
2017-05-27 23:00 |  | 14.675 | 1008.948 | -3 | -2.4 | -3.4
2017-05-28 |  | 14.15 | 1008.948 | -2.6 | -1.8 | -2.9
2017-05-28 01:00 |  | 13.5 | 1008.948 | -0.8 | -3.4 | -3.2
2017-05-28 02:00 |  | 12.975 | 1008.948 | -3.9 | -3 | -2.3333
2017-05-28 03:00 |  | 12.55 | 1009.4545 | -3.4 | -2.6 | -3.2
2017-05-28 04:00 |  | 12.275 | 1009.961 | -0.8 | -3.1 | -2.6
2017-05-28 05:00 |  | 12.7 | 1009.961 | -2.1 | -1.7 | -1.9333
2017-05-28 06:00 |  | 13.35 | 1009.961 | -2.1 | -3.3 | -1
2017-05-28 07:00 |  | 15.05 | 1009.961 | -2.3 | -2.4 | -3.6
2017-05-28 08:00 |  | 16.575 | 1009.961 | -0.7 | -0.6 | 0.66667
2017-05-28 09:00 |  | 18.575 | 1009.7078 | -3.5 | -1.7 | 0.23333
2017-05-28 10:00 |  | 20.475 | 1008.948 | -3 | -2.8 | -1.4
2017-05-28 11:00 |  | 21.4 | 1008.948 | -3.7 | -1.3 | -1.9333
2017-05-28 12:00 |  | 22.55 | 1008.948 | -3.2 | -2.5 | -2.2
2017-05-28 13:00 |  | 25.1 | 1008.1883 | -2.2 | -3.7 | -1.6333
2017-05-28 14:00 |  | 24.425 | 1007.935 | -4.2 | -4.3 | -3.3
2017-05-28 15:00 |  | 22.05 | 1007.935 | -4 | -3 | -4
2017-05-28 16:00 |  | 20.2 | 1007.1753 | -3.7 | -5 | -3.0667
2017-05-28 17:00 |  | 18.85 | 1006.922 | -3 | -3.5 | -3.4333
2017-05-28 18:00 |  | 18.1 | 1006.922 | -4 | -3.7 | -3.2333
2017-05-28 19:00 |  | 17.925 | 1006.922 | -5.3 | -3.6 | -2.5333
2017-05-28 20:00 |  | 17.45 | 1006.922 | -4.4 | -1.6 | -5.4
2017-05-28 21:00 |  | 17.1 | 1006.4155 | -5.2 | -5.8 | -4.8
2017-05-28 22:00 |  | 17.075 | 1005.6558 | -3.1 | -3.9 | -3.2
2017-05-28 23:00 |  | 17.05 | 1005.6558 | -3.6 | -3.2 | -5.1
2017-05-29 |  | 15.475 | 1006.1622 | -3.4 | -4 | -3.6667
2017-05-29 01:00 |  | 13.825 | 1005.1493 | -3.3 | -3.5 | -4.5667
2017-05-29 02:00 |  | 13.525 | 1003.883 | -5.2 | -5.2 | -5.2667
2017-05-29 03:00 |  | 13.3 | 1003.883 | -6.4 | -4.7 | -5.9333
2017-05-29 04:00 |  | 13.475 | 1003.3765 | -5.9 | -4.1 | -5.0333
2017-05-29 05:00 |  | 13.9 | 1003.883 | -5 | -3 | -7.0333
2017-05-29 06:00 |  | 14.6 | 1003.883 | -5.4 | -1.8 | -3.6333
2017-05-29 07:00 |  | 15.5 | 1003.883 | -4.5 | -1.3 | -3.6
2017-05-29 08:00 |  | 16.725 | 1003.883 | -5.4 | -4.1 | -4.5333
2017-05-29 09:00 |  | 18.1 | 1003.883 | -6 | -3.1 | -4.1
2017-05-29 10:00 |  | 18.7 | 1003.6297 | -3.8 | -2.8 | -3.1333
2017-05-29 11:00 |  | 19.475 | 1003.6297 | -6 | -2.6 | -4.2333
2017-05-29 12:00 |  | 19.95 | 1003.1232 | -4.9 | -2.1 | -3.7
2017-05-29 13:00 |  | 20.675 | 1002.87 | -6.5 | -2.5 | -3.3
2017-05-29 14:00 |  | 21.225 | 1002.3635 | -4.2 | -4 | -5.1667
2017-05-29 15:00 |  | 20.775 | 1001.857 | -6.7 | -4 | -4.5
2017-05-29 16:00 |  | 20.35 | 1001.857 | -6.5 | -3.3 | -4.7
2017-05-29 17:00 |  | 19.5 | 1002.6168 | -7.3 | -2.8 | -4.3
2017-05-29 18:00 |  | 18.45 | 1002.87 | -6.2 | -3.6 | -4.9333
2017-05-29 19:00 |  | 18.15 | 1002.87 | -6.9 | -2.9 | -1.4333
2017-05-29 20:00 |  | 17.8 | 1002.87 | -5.2 | -4.8 | -4.5667
2017-05-29 21:00 |  | 17.525 | 1002.87 | -5.1 | -6 | -4.2667
2017-05-29 22:00 |  | 17.275 | 1003.6297 | -6.1 | -3.6 | -4.9333
2017-05-29 23:00 |  | 16.9 | 1002.87 | -8.6 | -4.5 | -5.9667
2017-05-30 |  | 16.75 | 1002.87 | -7.6 | -5.7 | -6.1667
2017-05-30 01:00 |  | 16.55 | 1003.1232 | -7.4 | -7.1 | -5.4333
2017-05-30 02:00 |  | 15.55 | 1003.883 | -5.7 | -7.7 | -4.8
2017-05-30 03:00 |  | 14.9 | 1003.883 | -5.6 | -7.2 | -5.1333
2017-05-30 04:00 |  | 14.4 | 1003.883 | -3.1 | -6.8 | -5.3333
2017-05-30 05:00 |  | 14.375 | 1004.3895 | -3.7 | -7.3 | -5
2017-05-30 06:00 |  | 14.925 | 1004.896 | -1.9 | -2.5 | -3.8667
2017-05-30 07:00 |  | 15.7 | 1005.6558 | -2.5 | -2.5 | -3
2017-05-30 08:00 |  | 16.1 | 1005.909 | -2.5 | -2.1 | -2.1333
2017-05-30 09:00 |  | 17.175 | 1005.909 | -1.6 | -2.9 | -1.5333
2017-05-30 10:00 |  | 17.675 | 1005.909 | -2.3 | -6.1 | -1.3667
2017-05-30 11:00 |  | 18.15 | 1006.922 | -3.2 | -1 | -4.7667
2017-05-30 12:00 |  | 18.625 | 1006.1622 | -2.6 | -2.7 | -3.0333
2017-05-30 13:00 |  | 18.975 | 1006.922 | -2.9 | -1.7 | -2.4
2017-05-30 14:00 |  | 19.45 | 1006.922 | -1.6 | -2.7 | -2
2017-05-30 15:00 |  | 19.15 | 1007.1753 | -3.5 | -2.6 | -3.2667
2017-05-30 16:00 |  | 22 | 1007.935 | -0.9 | -2.6 | -1.6667
2017-05-30 17:00 |  | 21.65 | 1007.935 | -0.7 | -3.9 | -1.9333
2017-05-30 18:00 |  | 19.65 | 1007.935 | -3.2 | -3 | -1.7
2017-05-30 19:00 |  | 18.375 | 1008.948 | -3.2 | -0.5 | -1.5667
2017-05-30 20:00 |  | 17.875 | 1009.7078 | -6.8 | 0.1 | -2.0333
2017-05-30 21:00 |  | 17.45 | 1010.4675 | -2.7 | -1.2 | -2.8
2017-05-30 22:00 |  | 16.625 | 1010.974 | -3 | -3.4 | -1.8
2017-05-30 23:00 |  | 15.55 | 1011.2273 | -2.3 | -5.2 | -2.2
2017-05-31 |  | 14.775 | 1011.987 | -2.6 | -3.7 | -3.6333
2017-05-31 01:00 |  | 14.2 | 1011.987 | -4.3 | -8.4 | -3.4333
2017-05-31 02:00 |  | 13.65 | 1011.987 | -2.3 | -7.6 | -3.6333
2017-05-31 03:00 |  | 13.15 | 1011.987 | -3.3 | 0.5 | -3.6
2017-05-31 04:00 |  | 13.075 | 1012.7468 | -2.5 | -3.2 | -2.5333
2017-05-31 05:00 |  | 13.925 | 1013.2532 | 0.6 | 2.2 | -1.7
2017-05-31 06:00 |  | 14.675 | 1014.013 | -2.8 | -1.9 | -0.43333
2017-05-31 07:00 |  | 15.5 | 1014.013 | -4.9 | -4.3 | -1.8
2017-05-31 08:00 |  | 16.7 | 1014.013 | -4.8 | -3 | -1.4667
2017-05-31 09:00 |  | 18.275 | 1014.013 | -2 | -2.9 | -1.6333
2017-05-31 10:00 |  | 19.5 | 1014.013 | -2.1 | -5.5 | -0.1
2017-05-31 11:00 |  | 19.6 | 1014.013 | -4.2 | -4.2 | -2.1333
2017-05-31 12:00 |  | 20.475 | 1013.5065 | -2.9 | -4.6 | -2.0333
2017-05-31 13:00 |  | 22.075 | 1013 | -6.1 | -1.3 | -3.3333
2017-05-31 14:00 |  | 23.3 | 1013 | -3.5 | -3.2 | -2.2667
2017-05-31 15:00 |  | 21.5 | 1013 | -3.6 | -3.3 | -3
2017-05-31 16:00 |  | 20.85 | 1012.2402 | -4.4 | -3.7 | -3.0333
2017-05-31 17:00 |  | 21.35 | 1011.987 | -5.2 | -2 | -3.5
2017-05-31 18:00 |  | 23.1 | 1011.987 | -3.7 | -5.9 | -2.6333
2017-05-31 19:00 |  | 21.2 | 1012.2402 | -4.3 | -6.2 | -2.2667
2017-05-31 20:00 |  | 19.325 | 1013 | -2.7 | -4.5 | -2.1667
2017-05-31 21:00 |  | 18.15 | 1013 | -3.7 | -4.2 | -2.8333
2017-05-31 22:00 |  | 17.1 | 1013 | -4.4 | -3.2 | -5.0667
2017-05-31 23:00 |  | 16.1 | 1013 | -4.6 | -2.6 | -4.8
2017-06-01 |  | 15.075 | 1013 | -5.1 | -3.5 | -2.9333
2017-06-01 01:00 |  | 14.375 | 1013 | -5.7 | -4.2 | -4.6667
2017-06-01 02:00 |  | 13.85 | 1013 | -6.6 | -5.5 | -4.4667
2017-06-01 03:00 |  | 13.325 | 1013 | -5.9 | -3 | -5.2333
2017-06-01 04:00 |  | 13.1 | 1013 | -6.8 | -4.3 | -4.5
2017-06-01 05:00 |  | 13.925 | 1013.5065 | -2.1 | -4 | -5.7667
2017-06-01 06:00 |  | 14.95 | 1013.7598 | -3.5 | -4.2 | -3.9333
2017-06-01 07:00 |  | 16.225 | 1013 | -4.1 | -0.4 | -2
2017-06-01 08:00 |  | 17.825 | 1013 | -3.9 | 0.5 | -3.4333
2017-06-01 09:00 |  | 19.4 | 1012.2402 | -4.9 | -1.6 | -3.8667
2017-06-01 10:00 |  | 20.725 | 1011.987 | -5.6 | -2.3 | -2.3
2017-06-01 11:00 |  | 22.275 | 1011.4805 | -4.3 | -3 | -3.3667
2017-06-01 12:00 |  | 22.6 | 1010.974 | -6 | -4 | -5.2333
2017-06-01 13:00 |  | 23.475 | 1010.974 | -3.9 | -3.3 | -2.2667
2017-06-01 14:00 |  | 25.9 | 1009.961 | -3.7 | -2.4 | -5.7667
2017-06-01 15:00 |  | 27.025 | 1009.961 | -3.2 | -5 | -3.4667
2017-06-01 16:00 |  | 25.95 | 1008.948 | -4.8 | -5 | -3.7667
2017-06-01 17:00 |  | 25.2 | 1008.948 | -4.4 | -3 | -2.6667
2017-06-01 18:00 |  | 24 | 1008.948 | -2.9 | -1.6 | -2.9333
2017-06-01 19:00 |  | 21.825 | 1008.948 | -1.1 | -2.1 | -3.8667
2017-06-01 20:00 |  | 20.425 | 1009.2012 | -3 | -1.3 | -3.2
2017-06-01 21:00 |  | 19.45 | 1009.2012 | -4.7 | -3.2 | -4.4
2017-06-01 22:00 |  | 18.325 | 1008.948 | -5.4 | -3.6 | -3.6667
2017-06-01 23:00 |  | 17.425 | 1008.948 | -5.3 | -3.8 | -3.5333
2017-06-02 |  | 16.4 | 1008.948 | -3.9 | -3.3 | -2.6667
2017-06-02 01:00 |  | 15.025 | 1008.4415 | -4.2 | -3.6 | -4.3333
2017-06-02 02:00 |  | 14.25 | 1007.935 | -2.9 | -4.5 | -3.2667
2017-06-02 03:00 |  | 13.75 | 1007.935 | -2.7 | -0.9 | -3.6333
2017-06-02 04:00 |  | 14.225 | 1007.935 | -3.8 | -4 | -3.9
2017-06-02 05:00 |  | 15.475 | 1007.935 | -2.6 | -2.3 | -3.1333
2017-06-02 06:00 |  | 16.625 | 1007.935 | -2.2 | -1.3 | -3
2017-06-02 07:00 |  | 17.85 | 1007.935 | -3.4 | -1.1 | -1.5333
2017-06-02 08:00 |  | 19.075 | 1007.935 | -4.1 | -4.1 | -3.4333
2017-06-02 09:00 |  | 20.975 | 1006.922 | -2.8 | -3 | -2.3333
2017-06-02 10:00 |  | 22.7 | 1006.922 | -3.4 | -2.8 | -2.7333
2017-06-02 11:00 |  | 23.55 | 1005.909 | -2.9 | -3.5 | -1.9333
2017-06-02 12:00 |  | 23 | 1005.909 | -2.1 | -1.7 | -3.3667
2017-06-02 13:00 |  | 23.975 | 1005.4025 | -5 | -4.3 | -4.2333
2017-06-02 14:00 |  | 25.075 | 1004.896 | -2.2 | -5.1 | -1.3
2017-06-02 15:00 |  | 24.125 | 1004.896 | -5.3 | -5.9 | -4.8333
2017-06-02 16:00 |  | 22.2 | 1004.896 | -3.4 | -6.3 | -3.2667
2017-06-02 17:00 |  | 21.8 | 1004.896 | -3.4 | -2.7 | -2.5
2017-06-02 18:00 |  | 21.5 | 1005.4025 | -4.7 | -3.9 | -4.6667
2017-06-02 19:00 |  | 19.95 | 1005.909 | -2.8 | -3.7 | -3.4333
2017-06-02 20:00 |  | 18.75 | 1005.909 | -4.2 | -3.7 | -3.4
2017-06-02 21:00 |  | 18.05 | 1005.6558 | -4 | -3.7 | -4.5333
2017-06-02 22:00 |  | 17.475 | 1004.896 | -5.1 | -4.4 | -5.4
2017-06-02 23:00 |  | 17.425 | 1004.896 | -4.3 | -3.7 | -4.6667
2017-06-03 |  | 16.975 | 1004.896 | -5.4 | -2.4 | -4.8667
2017-06-03 01:00 |  | 16.15 | 1004.896 | -5.2 | -4.1 | -4.2333
2017-06-03 02:00 |  | 15.15 | 1004.896 | -2.9 | -4.9 | -4.2667
2017-06-03 03:00 |  | 14.95 | 1004.896 | -5.3 | -2.4 | -4.5667
2017-06-03 04:00 |  | 15 | 1004.896 | -3.7 | -5.4 | -3.5333
2017-06-03 05:00 |  | 14.9 | 1005.1493 | -2.3 | -2.1 | -3
2017-06-03 06:00 |  | 15.5 | 1005.909 | -2.4 | -2.4 | -2.1667
2017-06-03 07:00 |  | 16.175 | 1005.909 | -1.1 | -4.9 | -3.0333
2017-06-03 08:00 |  | 17.05 | 1005.909 | -3.1 | -2.4 | -4.3667
2017-06-03 09:00 |  | 17.425 | 1005.909 | -0.8 | -2.6 | -2.8
2017-06-03 10:00 |  | 17.75 | 1005.909 | -4 | -5.7 | -5.2667
2017-06-03 11:00 |  | 18.15 | 1005.909 | -4.9 | -5.9 | -5.3333
2017-06-03 12:00 |  | 18.9 | 1004.896 | -3 | -4.2 | -3.7667
2017-06-03 13:00 |  | 20.375 | 1004.896 | -5.3 | -6.3 | -3.4667
2017-06-03 14:00 |  | 21.875 | 1004.896 | -2.7 | -0.4 | -3.7
2017-06-03 15:00 |  | 22.5 | 1004.896 | -3.1 | 2.8 | -2.3
2017-06-03 16:00 |  | 22.85 | 1004.896 | -4.7 | -8.5 | -1.0667
2017-06-03 17:00 |  | 20.425 | 1004.896 | -1.9 | -7.4 | -3.5667
2017-06-03 18:00 |  | 19.275 | 1004.896 | -3.2 | -5.3 | -1.5333
2017-06-03 19:00 |  | 17.875 | 1005.1493 | -2.9 | -1.7 | -4.3333
2017-06-03 20:00 |  | 15.775 | 1005.909 | -1.6 | -1.5 | -2.6333
2017-06-03 21:00 |  | 15.3 | 1005.909 | -2.7 | -2.4 | -4.1667
2017-06-03 22:00 |  | 14.675 | 1006.1622 | -2.6 | -0.8 | -1.9667
2017-06-03 23:00 |  | 13.775 | 1006.922 | -1.6 | -4.3 | -3
2017-06-04 |  | 12.95 | 1006.922 | -2.8 | -3.8 | -2.4
2017-06-04 01:00 |  | 11.75 | 1006.922 | -2.9 | -0.6 | -2.1
2017-06-04 02:00 |  | 10.875 | 1006.922 | -2.3 | -4.3 | -3.9333
2017-06-04 03:00 |  | 10.275 | 1007.1753 | -2.4 | -3.6 | -3
2017-06-04 04:00 |  | 10.1 | 1007.935 | -2.1 | -2.4 | -2.0333
2017-06-04 05:00 |  | 10.7 | 1007.935 | -2 | -3.2 | -1.3
2017-06-04 06:00 |  | 12.2 | 1007.935 | -1.7 | 1.5 | 0.1
2017-06-04 07:00 |  | 13.325 | 1007.935 | -1.4 | -3.8 | -1.9667
2017-06-04 08:00 |  | 14.55 | 1007.935 | -2.7 | -1.4 | -3
2017-06-04 09:00 |  | 15.95 | 1007.935 | -4.4 | -2.1 | -2.8
2017-06-04 10:00 |  | 16.625 | 1007.935 | -1.1 | -4.4 | -0.4
2017-06-04 11:00 |  | 17.725 | 1007.6817 | -1.6 | -5.3 | -3.8333
2017-06-04 12:00 |  | 18.45 | 1006.922 | -1.2 | -2.5 | -1.6667
2017-06-04 13:00 |  | 18.675 | 1006.922 | -4.6 | -4.1 | -2.8333
2017-06-04 14:00 |  | 17.75 | 1006.922 | -2.8 | -3.6 | -2.2
2017-06-04 15:00 |  | 18.025 | 1006.1622 | -5 | -1.8 | -1.5333
2017-06-04 16:00 |  | 17 | 1005.909 | -3.8 | -8 | -2.3333
2017-06-04 17:00 |  | 16.6 | 1005.909 | -4.3 | -6.4 | -4.3667
2017-06-04 18:00 |  | 16.275 | 1005.909 | -3.7 | -2.3 | -3.7667
2017-06-04 19:00 |  | 15.75 | 1005.909 | -3.2 | -1.3 | -3.5333
2017-06-04 20:00 |  | 15 | 1005.909 | -3.8 | -1.7 | -2.6333
2017-06-04 21:00 |  | 14.4 | 1005.909 | -3.2 | -2.1 | -2.7
2017-06-04 22:00 |  | 13.675 | 1005.909 | -4.1 | -2.6 | -2.9667
2017-06-04 23:00 |  | 13.525 | 1005.4025 | -4.5 | -1.3 | -2.9333
2017-06-05 |  | 13.575 | 1004.896 | -1 | -2 | -3.9333
2017-06-05 01:00 |  | 13.275 | 1004.6427 | -2.7 | -3.8 | -4
2017-06-05 02:00 |  | 12.875 | 1003.883 | -4 | -4.4 | -3.2333
2017-06-05 03:00 |  | 12.075 | 1003.883 | -5.3 | -3.1 | -2.8333
2017-06-05 04:00 |  | 11.675 | 1003.883 | -4 | -4.4 | -3.4
2017-06-05 05:00 |  | 12.175 | 1002.87 | -4.3 | -4.5 | -2.1
2017-06-05 06:00 |  | 13.25 | 1002.6168 | -2.9 | -4.1 | -1.7667
2017-06-05 07:00 |  | 14.7 | 1001.857 | -3.1 | -2.7 | -2.2
2017-06-05 08:00 |  | 15.75 | 1001.3505 | -2.4 | -4 | -3.4
2017-06-05 09:00 |  | 15.7 | 1000.844 | -1.5 | -5.3 | -3.5667
2017-06-05 10:00 |  | 16.225 | 1000.3375 | -2.5 | -7.1 | -2.5667
2017-06-05 11:00 |  | 16.525 | 999.3245 | -1.4 | -3.3 | -2.2667
2017-06-05 12:00 |  | 17.6 | 998.3115 | -3.6 | -4.2 | -2.1
2017-06-05 13:00 |  | 17.95 | 997.5517 | -4.1 | -1.6 | -1.2333
2017-06-05 14:00 |  | 17.35 | 996.792 | -4.7 | -5.5 | -4.6667
2017-06-05 15:00 |  | 16.775 | 995.779 | -5.7 | -4.5 | -5.5333
2017-06-05 16:00 |  | 15.575 | 994.766 | -3.8 | -4.8 | -3.2333
2017-06-05 17:00 |  | 15.35 | 993.4997 | -4.3 | -3.2 | -4.3667
2017-06-05 18:00 |  | 13.75 | 992.2335 | -4.5 | -3.9 | -4
2017-06-05 19:00 |  | 13.725 | 990.714 | -7.4 | -4.9 | -5.0667
2017-06-05 20:00 |  | 13.025 | 989.1945 | -4.7 | -3.6 | -4.1333
2017-06-05 21:00 |  | 12.8 | 987.9283 | -4.8 | -5.1 | -5.1667
2017-06-05 22:00 |  | 12.975 | 986.1555 | -5.4 | -4.3 | -4.4667
2017-06-05 23:00 |  | 13.075 | 984.3827 | -3.5 | -3.9 | -4.3333

## Results
DateTime | CorrectedValue
2017-03-01
2017-03-01 01:00
2017-03-01 02:00
2017-03-01 03:00
2017-03-01 04:00
2017-03-01 05:00
2017-03-01 06:00
2017-03-01 07:00
2017-03-01 08:00
2017-03-01 09:00
2017-03-01 10:00
2017-03-01 11:00
2017-03-01 12:00
2017-03-01 13:00
2017-03-01 14:00
2017-03-01 15:00
2017-03-01 16:00
2017-03-01 17:00
2017-03-01 18:00
2017-03-01 19:00
2017-03-01 20:00
2017-03-01 21:00
2017-03-01 22:00
2017-03-01 23:00
2017-03-02
2017-03-02 01:00
2017-03-02 02:00
2017-03-02 03:00
2017-03-02 04:00
2017-03-02 05:00
2017-03-02 06:00
2017-03-02 07:00
2017-03-02 08:00
2017-03-02 09:00
2017-03-02 10:00
2017-03-02 11:00
2017-03-02 12:00
2017-03-02 13:00
2017-03-02 14:00
2017-03-02 15:00
2017-03-02 16:00
2017-03-02 17:00
2017-03-02 18:00
2017-03-02 19:00
2017-03-02 20:00
2017-03-02 21:00
2017-03-02 22:00
2017-03-02 23:00
2017-03-03
2017-03-03 01:00
2017-03-03 02:00
2017-03-03 03:00
2017-03-03 04:00
2017-03-03 05:00
2017-03-03 06:00
2017-03-03 07:00
2017-03-03 08:00
2017-03-03 09:00
2017-03-03 10:00
2017-03-03 11:00
2017-03-03 12:00
2017-03-03 13:00
2017-03-03 14:00
2017-03-03 15:00
2017-03-03 16:00
2017-03-03 17:00
2017-03-03 18:00
2017-03-03 19:00
2017-03-03 20:00
2017-03-03 21:00
2017-03-03 22:00
2017-03-03 23:00
2017-03-04
2017-03-04 01:00
2017-03-04 02:00
2017-03-04 03:00
2017-03-04 04:00
2017-03-04 05:00
2017-03-04 06:00
2017-03-04 07:00
2017-03-04 08:00
2017-03-04 09:00
2017-03-04 10:00
2017-03-04 11:00
2017-03-04 12:00
2017-03-04 13:00
2017-03-04 14:00
2017-03-04 15:00
2017-03-04 16:00
2017-03-04 17:00
2017-03-04 18:00
2017-03-04 19:00
2017-03-04 20:00
2017-03-04 21:00
2017-03-04 22:00
2017-03-04 23:00
2017-03-05
2017-03-05 01:00
2017-03-05 02:00
2017-03-05 03:00
2017-03-05 04:00
2017-03-05 05:00
2017-03-05 06:00
2017-03-05 07:00
2017-03-05 08:00
2017-03-05 09:00
2017-03-05 10:00
2017-03-05 11:00
2017-03-05 12:00
2017-03-05 13:00
2017-03-05 14:00
2017-03-05 15:00
2017-03-05 16:00
2017-03-05 17:00
2017-03-05 18:00
2017-03-05 19:00
2017-03-05 20:00
2017-03-05 21:00
2017-03-05 22:00
2017-03-05 23:00
2017-03-06
2017-03-06 01:00
2017-03-06 02:00
2017-03-06 03:00
2017-03-06 04:00
2017-03-06 05:00
2017-03-06 06:00
2017-03-06 07:00
2017-03-06 08:00
2017-03-06 09:00
2017-03-06 10:00
2017-03-06 11:00
2017-03-06 12:00
2017-03-06 13:00
2017-03-06 14:00
2017-03-06 15:00
2017-03-06 16:00
2017-03-06 17:00
2017-03-06 18:00
2017-03-06 19:00
2017-03-06 20:00
2017-03-06 21:00
2017-03-06 22:00
2017-03-06 23:00
2017-03-07
2017-03-07 01:00
2017-03-07 02:00
2017-03-07 03:00
2017-03-07 04:00
2017-03-07 05:00
2017-03-07 06:00
2017-03-07 07:00
2017-03-07 08:00
2017-03-07 09:00
2017-03-07 10:00
2017-03-07 11:00
2017-03-07 12:00
2017-03-07 13:00
2017-03-07 14:00
2017-03-07 15:00
2017-03-07 16:00
2017-03-07 17:00
2017-03-07 18:00
2017-03-07 19:00
2017-03-07 20:00
2017-03-07 21:00
2017-03-07 22:00
2017-03-07 23:00
2017-03-08
2017-03-08 01:00
2017-03-08 02:00
2017-03-08 03:00
2017-03-08 04:00
2017-03-08 05:00
2017-03-08 06:00
2017-03-08 07:00
2017-03-08 08:00
2017-03-08 09:00
2017-03-08 10:00
2017-03-08 11:00
2017-03-08 12:00
2017-03-08 13:00
2017-03-08 14:00
2017-03-08 15:00
2017-03-08 16:00
2017-03-08 17:00
2017-03-08 18:00
2017-03-08 19:00
2017-03-08 20:00
2017-03-08 21:00
2017-03-08 22:00
2017-03-08 23:00
2017-03-09
2017-03-09 01:00
2017-03-09 02:00
2017-03-09 03:00
2017-03-09 04:00
2017-03-09 05:00
2017-03-09 06:00
2017-03-09 07:00
2017-03-09 08:00
2017-03-09 09:00
2017-03-09 10:00
2017-03-09 11:00
2017-03-09 12:00
2017-03-09 13:00
2017-03-09 14:00
2017-03-09 15:00
2017-03-09 16:00
2017-03-09 17:00
2017-03-09 18:00
2017-03-09 19:00
2017-03-09 20:00
2017-03-09 21:00
2017-03-09 22:00
2017-03-09 23:00
2017-03-10
2017-03-10 01:00
2017-03-10 02:00
2017-03-10 03:00
2017-03-10 04:00
2017-03-10 05:00
2017-03-10 06:00
2017-03-10 07:00
2017-03-10 08:00
2017-03-10 09:00
2017-03-10 10:00
2017-03-10 11:00
2017-03-10 12:00
2017-03-10 13:00
2017-03-10 14:00
2017-03-10 15:00
2017-03-10 16:00
2017-03-10 17:00
2017-03-10 18:00
2017-03-10 19:00
2017-03-10 20:00
2017-03-10 21:00
2017-03-10 22:00
2017-03-10 23:00
2017-03-11
2017-03-11 01:00
2017-03-11 02:00
2017-03-11 03:00
2017-03-11 04:00
2017-03-11 05:00
2017-03-11 06:00
2017-03-11 07:00
2017-03-11 08:00
2017-03-11 09:00
2017-03-11 10:00
2017-03-11 11:00
2017-03-11 12:00
2017-03-11 13:00
2017-03-11 14:00
2017-03-11 15:00
2017-03-11 16:00
2017-03-11 17:00
2017-03-11 18:00
2017-03-11 19:00
2017-03-11 20:00
2017-03-11 21:00
2017-03-11 22:00
2017-03-11 23:00
2017-03-12
2017-03-12 01:00
2017-03-12 02:00
2017-03-12 03:00
2017-03-12 04:00
2017-03-12 05:00
2017-03-12 06:00
2017-03-12 07:00
2017-03-12 08:00
2017-03-12 09:00
2017-03-12 10:00
2017-03-12 11:00
2017-03-12 12:00
2017-03-12 13:00
2017-03-12 14:00
2017-03-12 15:00
2017-03-12 16:00
2017-03-12 17:00
2017-03-12 18:00
2017-03-12 19:00
2017-03-12 20:00
2017-03-12 21:00
2017-03-12 22:00
2017-03-12 23:00
2017-03-13
2017-03-13 01:00
2017-03-13 02:00
2017-03-13 03:00
2017-03-13 04:00
2017-03-13 05:00
2017-03-13 06:00
2017-03-13 07:00
2017-03-13 08:00
2017-03-13 09:00
2017-03-13 10:00
2017-03-13 11:00
2017-03-13 12:00
2017-03-13 13:00
2017-03-13 14:00
2017-03-13 15:00
2017-03-13 16:00
2017-03-13 17:00
2017-03-13 18:00
2017-03-13 19:00
2017-03-13 20:00
2017-03-13 21:00
2017-03-13 22:00
2017-03-13 23:00
2017-03-14
2017-03-14 01:00
2017-03-14 02:00
2017-03-14 03:00
2017-03-14 04:00
2017-03-14 05:00
2017-03-14 06:00
2017-03-14 07:00
2017-03-14 08:00
2017-03-14 09:00
2017-03-14 10:00
2017-03-14 11:00
2017-03-14 12:00
2017-03-14 13:00
2017-03-14 14:00
2017-03-14 15:00
2017-03-14 16:00
2017-03-14 17:00
2017-03-14 18:00
2017-03-14 19:00
2017-03-14 20:00
2017-03-14 21:00
2017-03-14 22:00
2017-03-14 23:00
2017-03-15
2017-03-15 01:00
2017-03-15 02:00
2017-03-15 03:00
2017-03-15 04:00
2017-03-15 05:00
2017-03-15 06:00
2017-03-15 07:00
2017-03-15 08:00
2017-03-15 09:00
2017-03-15 10:00
2017-03-15 11:00
2017-03-15 12:00
2017-03-15 13:00
2017-03-15 14:00
2017-03-15 15:00
2017-03-15 16:00
2017-03-15 17:00
2017-03-15 18:00
2017-03-15 19:00
2017-03-15 20:00
2017-03-15 21:00
2017-03-15 22:00
2017-03-15 23:00
2017-03-16
2017-03-16 01:00
2017-03-16 02:00
2017-03-16 03:00
2017-03-16 04:00
2017-03-16 05:00
2017-03-16 06:00
2017-03-16 07:00
2017-03-16 08:00
2017-03-16 09:00
2017-03-16 10:00
2017-03-16 11:00
2017-03-16 12:00
2017-03-16 13:00
2017-03-16 14:00
2017-03-16 15:00
2017-03-16 16:00
2017-03-16 17:00
2017-03-16 18:00
2017-03-16 19:00
2017-03-16 20:00
2017-03-16 21:00
2017-03-16 22:00
2017-03-16 23:00
2017-03-17
2017-03-17 01:00
2017-03-17 02:00
2017-03-17 03:00
2017-03-17 04:00
2017-03-17 05:00
2017-03-17 06:00
2017-03-17 07:00
2017-03-17 08:00
2017-03-17 09:00
2017-03-17 10:00
2017-03-17 11:00
2017-03-17 12:00
2017-03-17 13:00
2017-03-17 14:00
2017-03-17 15:00
2017-03-17 16:00
2017-03-17 17:00
2017-03-17 18:00
2017-03-17 19:00
2017-03-17 20:00
2017-03-17 21:00
2017-03-17 22:00
2017-03-17 23:00
2017-03-18
2017-03-18 01:00
2017-03-18 02:00
2017-03-18 03:00
2017-03-18 04:00
2017-03-18 05:00
2017-03-18 06:00
2017-03-18 07:00
2017-03-18 08:00
2017-03-18 09:00
2017-03-18 10:00
2017-03-18 11:00
2017-03-18 12:00
2017-03-18 13:00
2017-03-18 14:00
2017-03-18 15:00
2017-03-18 16:00
2017-03-18 17:00
2017-03-18 18:00
2017-03-18 19:00
2017-03-18 20:00
2017-03-18 21:00
2017-03-18 22:00
2017-03-18 23:00
2017-03-19
2017-03-19 01:00
2017-03-19 02:00
2017-03-19 03:00
2017-03-19 04:00
2017-03-19 05:00
2017-03-19 06:00
2017-03-19 07:00
2017-03-19 08:00
2017-03-19 09:00
2017-03-19 10:00
2017-03-19 11:00
2017-03-19 12:00
2017-03-19 13:00
2017-03-19 14:00
2017-03-19 15:00
2017-03-19 16:00
2017-03-19 17:00
2017-03-19 18:00
2017-03-19 19:00
2017-03-19 20:00
2017-03-19 21:00
2017-03-19 22:00
2017-03-19 23:00
2017-03-20
2017-03-20 01:00
2017-03-20 02:00
2017-03-20 03:00
2017-03-20 04:00
2017-03-20 05:00
2017-03-20 06:00
2017-03-20 07:00
2017-03-20 08:00
2017-03-20 09:00
2017-03-20 10:00
2017-03-20 11:00
2017-03-20 12:00
2017-03-20 13:00
2017-03-20 14:00
2017-03-20 15:00
2017-03-20 16:00
2017-03-20 17:00
2017-03-20 18:00
2017-03-20 19:00
2017-03-20 20:00
2017-03-20 21:00
2017-03-20 22:00
2017-03-20 23:00
2017-03-21
2017-03-21 01:00
2017-03-21 02:00
2017-03-21 03:00
2017-03-21 04:00
2017-03-21 05:00
2017-03-21 06:00
2017-03-21 07:00
2017-03-21 08:00
2017-03-21 09:00
2017-03-21 10:00
2017-03-21 11:00
2017-03-21 12:00
2017-03-21 13:00
2017-03-21 14:00
2017-03-21 15:00
2017-03-21 16:00
2017-03-21 17:00
2017-03-21 18:00
2017-03-21 19:00
2017-03-21 20:00
2017-03-21 21:00
2017-03-21 22:00
2017-03-21 23:00
2017-03-22
2017-03-22 01:00
2017-03-22 02:00
2017-03-22 03:00
2017-03-22 04:00
2017-03-22 05:00
2017-03-22 06:00
2017-03-22 07:00
2017-03-22 08:00
2017-03-22 09:00
2017-03-22 10:00
2017-03-22 11:00
2017-03-22 12:00
2017-03-22 13:00
2017-03-22 14:00
2017-03-22 15:00
2017-03-22 16:00
2017-03-22 17:00
2017-03-22 18:00
2017-03-22 19:00
2017-03-22 20:00
2017-03-22 21:00
2017-03-22 22:00
2017-03-22 23:00
2017-03-23
2017-03-23 01:00
2017-03-23 02:00
2017-03-23 03:00
2017-03-23 04:00
2017-03-23 05:00
2017-03-23 06:00
2017-03-23 07:00
2017-03-23 08:00
2017-03-23 09:00
2017-03-23 10:00
2017-03-23 11:00
2017-03-23 12:00
2017-03-23 13:00
2017-03-23 14:00
2017-03-23 15:00
2017-03-23 16:00
2017-03-23 17:00
2017-03-23 18:00
2017-03-23 19:00
2017-03-23 20:00
2017-03-23 21:00
2017-03-23 22:00
2017-03-23 23:00
2017-03-24
2017-03-24 01:00
2017-03-24 02:00
2017-03-24 03:00
2017-03-24 04:00
2017-03-24 05:00
2017-03-24 06:00
2017-03-24 07:00
2017-03-24 08:00
2017-03-24 09:00
2017-03-24 10:00
2017-03-24 11:00
2017-03-24 12:00
2017-03-24 13:00
2017-03-24 14:00
2017-03-24 15:00
2017-03-24 16:00
2017-03-24 17:00
2017-03-24 18:00
2017-03-24 19:00
2017-03-24 20:00
2017-03-24 21:00
2017-03-24 22:00
2017-03-24 23:00
2017-03-25
2017-03-25 01:00
2017-03-25 02:00
2017-03-25 03:00
2017-03-25 04:00
2017-03-25 05:00
2017-03-25 06:00
2017-03-25 07:00
2017-03-25 08:00
2017-03-25 09:00
2017-03-25 10:00
2017-03-25 11:00
2017-03-25 12:00
2017-03-25 13:00
2017-03-25 14:00
2017-03-25 15:00
2017-03-25 16:00
2017-03-25 17:00
2017-03-25 18:00
2017-03-25 19:00
2017-03-25 20:00
2017-03-25 21:00
2017-03-25 22:00
2017-03-25 23:00
2017-03-26
2017-03-26 01:00
2017-03-26 02:00
2017-03-26 03:00
2017-03-26 04:00
2017-03-26 05:00
2017-03-26 06:00
2017-03-26 07:00
2017-03-26 08:00
2017-03-26 09:00
2017-03-26 10:00
2017-03-26 11:00
2017-03-26 12:00
2017-03-26 13:00
2017-03-26 14:00
2017-03-26 15:00
2017-03-26 16:00
2017-03-26 17:00
2017-03-26 18:00
2017-03-26 19:00
2017-03-26 20:00
2017-03-26 21:00
2017-03-26 22:00
2017-03-26 23:00
2017-03-27
2017-03-27 01:00
2017-03-27 02:00
2017-03-27 03:00
2017-03-27 04:00
2017-03-27 05:00
2017-03-27 06:00
2017-03-27 07:00
2017-03-27 08:00
2017-03-27 09:00
2017-03-27 10:00
2017-03-27 11:00
2017-03-27 12:00
2017-03-27 13:00
2017-03-27 14:00
2017-03-27 15:00
2017-03-27 16:00
2017-03-27 17:00
2017-03-27 18:00
2017-03-27 19:00
2017-03-27 20:00
2017-03-27 21:00
2017-03-27 22:00
2017-03-27 23:00
2017-03-28
2017-03-28 01:00
2017-03-28 02:00
2017-03-28 03:00
2017-03-28 04:00
2017-03-28 05:00
2017-03-28 06:00
2017-03-28 07:00
2017-03-28 08:00
2017-03-28 09:00
2017-03-28 10:00
2017-03-28 11:00
2017-03-28 12:00
2017-03-28 13:00
2017-03-28 14:00
2017-03-28 15:00
2017-03-28 16:00
2017-03-28 17:00
2017-03-28 18:00
2017-03-28 19:00
2017-03-28 20:00
2017-03-28 21:00
2017-03-28 22:00
2017-03-28 23:00
2017-03-29
2017-03-29 01:00
2017-03-29 02:00
2017-03-29 03:00
2017-03-29 04:00
2017-03-29 05:00
2017-03-29 06:00
2017-03-29 07:00
2017-03-29 08:00
2017-03-29 09:00
2017-03-29 10:00
2017-03-29 11:00
2017-03-29 12:00
2017-03-29 13:00
2017-03-29 14:00
2017-03-29 15:00
2017-03-29 16:00
2017-03-29 17:00
2017-03-29 18:00
2017-03-29 19:00
2017-03-29 20:00
2017-03-29 21:00
2017-03-29 22:00
2017-03-29 23:00
2017-03-30
2017-03-30 01:00
2017-03-30 02:00
2017-03-30 03:00
2017-03-30 04:00
2017-03-30 05:00
2017-03-30 06:00
2017-03-30 07:00
2017-03-30 08:00
2017-03-30 09:00
2017-03-30 10:00
2017-03-30 11:00
2017-03-30 12:00
2017-03-30 13:00
2017-03-30 14:00
2017-03-30 15:00
2017-03-30 16:00
2017-03-30 17:00
2017-03-30 18:00
2017-03-30 19:00
2017-03-30 20:00
2017-03-30 21:00
2017-03-30 22:00
2017-03-30 23:00
2017-03-31
2017-03-31 01:00
2017-03-31 02:00
2017-03-31 03:00
2017-03-31 04:00
2017-03-31 05:00
2017-03-31 06:00
2017-03-31 07:00
2017-03-31 08:00
2017-03-31 09:00
2017-03-31 10:00
2017-03-31 11:00
2017-03-31 12:00
2017-03-31 13:00
2017-03-31 14:00
2017-03-31 15:00
2017-03-31 16:00
2017-03-31 17:00
2017-03-31 18:00
2017-03-31 19:00
2017-03-31 20:00
2017-03-31 21:00
2017-03-31 22:00
2017-03-31 23:00
2017-04-01
2017-04-01 01:00
2017-04-01 02:00
2017-04-01 03:00
2017-04-01 04:00
2017-04-01 05:00
2017-04-01 06:00
2017-04-01 07:00
2017-04-01 08:00
2017-04-01 09:00
2017-04-01 10:00
2017-04-01 11:00
2017-04-01 12:00
2017-04-01 13:00
2017-04-01 14:00
2017-04-01 15:00
2017-04-01 16:00
2017-04-01 17:00
2017-04-01 18:00
2017-04-01 19:00
2017-04-01 20:00
2017-04-01 21:00
2017-04-01 22:00
2017-04-01 23:00
2017-04-02
2017-04-02 01:00
2017-04-02 02:00
2017-04-02 03:00
2017-04-02 04:00
2017-04-02 05:00
2017-04-02 06:00
2017-04-02 07:00
2017-04-02 08:00
2017-04-02 09:00
2017-04-02 10:00
2017-04-02 11:00
2017-04-02 12:00
2017-04-02 13:00
2017-04-02 14:00
2017-04-02 15:00
2017-04-02 16:00
2017-04-02 17:00
2017-04-02 18:00
2017-04-02 19:00
2017-04-02 20:00
2017-04-02 21:00
2017-04-02 22:00
2017-04-02 23:00
2017-04-03
2017-04-03 01:00
2017-04-03 02:00
2017-04-03 03:00
2017-04-03 04:00
2017-04-03 05:00
2017-04-03 06:00
2017-04-03 07:00
2017-04-03 08:00
2017-04-03 09:00
2017-04-03 10:00
2017-04-03 11:00
2017-04-03 12:00
2017-04-03 13:00
2017-04-03 14:00
2017-04-03 15:00
2017-04-03 16:00
2017-04-03 17:00
2017-04-03 18:00
2017-04-03 19:00
2017-04-03 20:00
2017-04-03 21:00
2017-04-03 22:00
2017-04-03 23:00
2017-04-04
2017-04-04 01:00
2017-04-04 02:00
2017-04-04 03:00
2017-04-04 04:00
2017-04-04 05:00
2017-04-04 06:00
2017-04-04 07:00
2017-04-04 08:00
2017-04-04 09:00
2017-04-04 10:00
2017-04-04 11:00
2017-04-04 12:00
2017-04-04 13:00
2017-04-04 14:00
2017-04-04 15:00
2017-04-04 16:00
2017-04-04 17:00
2017-04-04 18:00
2017-04-04 19:00
2017-04-04 20:00
2017-04-04 21:00
2017-04-04 22:00
2017-04-04 23:00
2017-04-05
2017-04-05 01:00
2017-04-05 02:00
2017-04-05 03:00
2017-04-05 04:00
2017-04-05 05:00
2017-04-05 06:00
2017-04-05 07:00
2017-04-05 08:00
2017-04-05 09:00
2017-04-05 10:00
2017-04-05 11:00
2017-04-05 12:00
2017-04-05 13:00
2017-04-05 14:00
2017-04-05 15:00
2017-04-05 16:00
2017-04-05 17:00
2017-04-05 18:00
2017-04-05 19:00
2017-04-05 20:00
2017-04-05 21:00
2017-04-05 22:00
2017-04-05 23:00
2017-04-06
2017-04-06 01:00
2017-04-06 02:00
2017-04-06 03:00
2017-04-06 04:00
2017-04-06 05:00
2017-04-06 06:00
2017-04-06 07:00
2017-04-06 08:00
2017-04-06 09:00
2017-04-06 10:00
2017-04-06 11:00
2017-04-06 12:00
2017-04-06 13:00
2017-04-06 14:00
2017-04-06 15:00
2017-04-06 16:00
2017-04-06 17:00
2017-04-06 18:00
2017-04-06 19:00
2017-04-06 20:00
2017-04-06 21:00
2017-04-06 22:00
2017-04-06 23:00
2017-04-07
2017-04-07 01:00
2017-04-07 02:00
2017-04-07 03:00
2017-04-07 04:00
2017-04-07 05:00
2017-04-07 06:00
2017-04-07 07:00
2017-04-07 08:00
2017-04-07 09:00
2017-04-07 10:00
2017-04-07 11:00
2017-04-07 12:00
2017-04-07 13:00
2017-04-07 14:00
2017-04-07 15:00
2017-04-07 16:00
2017-04-07 17:00
2017-04-07 18:00
2017-04-07 19:00
2017-04-07 20:00
2017-04-07 21:00
2017-04-07 22:00
2017-04-07 23:00
2017-04-08
2017-04-08 01:00
2017-04-08 02:00
2017-04-08 03:00
2017-04-08 04:00
2017-04-08 05:00
2017-04-08 06:00
2017-04-08 07:00
2017-04-08 08:00
2017-04-08 09:00
2017-04-08 10:00
2017-04-08 11:00
2017-04-08 12:00
2017-04-08 13:00
2017-04-08 14:00
2017-04-08 15:00
2017-04-08 16:00
2017-04-08 17:00
2017-04-08 18:00
2017-04-08 19:00
2017-04-08 20:00
2017-04-08 21:00
2017-04-08 22:00
2017-04-08 23:00
2017-04-09
2017-04-09 01:00
2017-04-09 02:00
2017-04-09 03:00
2017-04-09 04:00
2017-04-09 05:00
2017-04-09 06:00
2017-04-09 07:00
2017-04-09 08:00
2017-04-09 09:00
2017-04-09 10:00
2017-04-09 11:00
2017-04-09 12:00
2017-04-09 13:00
2017-04-09 14:00
2017-04-09 15:00
2017-04-09 16:00
2017-04-09 17:00
2017-04-09 18:00
2017-04-09 19:00
2017-04-09 20:00
2017-04-09 21:00
2017-04-09 22:00
2017-04-09 23:00
2017-04-10
2017-04-10 01:00
2017-04-10 02:00
2017-04-10 03:00
2017-04-10 04:00
2017-04-10 05:00
2017-04-10 06:00
2017-04-10 07:00
2017-04-10 08:00
2017-04-10 09:00
2017-04-10 10:00
2017-04-10 11:00
2017-04-10 12:00
2017-04-10 13:00
2017-04-10 14:00
2017-04-10 15:00
2017-04-10 16:00
2017-04-10 17:00
2017-04-10 18:00
2017-04-10 19:00
2017-04-10 20:00
2017-04-10 21:00
2017-04-10 22:00
2017-04-10 23:00
2017-04-11
2017-04-11 01:00
2017-04-11 02:00
2017-04-11 03:00
2017-04-11 04:00
2017-04-11 05:00
2017-04-11 06:00
2017-04-11 07:00
2017-04-11 08:00
2017-04-11 09:00
2017-04-11 10:00
2017-04-11 11:00
2017-04-11 12:00
2017-04-11 13:00
2017-04-11 14:00
2017-04-11 15:00
2017-04-11 16:00
2017-04-11 17:00
2017-04-11 18:00
2017-04-11 19:00
2017-04-11 20:00
2017-04-11 21:00
2017-04-11 22:00
2017-04-11 23:00
2017-04-12
2017-04-12 01:00
2017-04-12 02:00
2017-04-12 03:00
2017-04-12 04:00
2017-04-12 05:00
2017-04-12 06:00
2017-04-12 07:00
2017-04-12 08:00
2017-04-12 09:00
2017-04-12 10:00
2017-04-12 11:00
2017-04-12 12:00
2017-04-12 13:00
2017-04-12 14:00
2017-04-12 15:00
2017-04-12 16:00
2017-04-12 17:00
2017-04-12 18:00
2017-04-12 19:00
2017-04-12 20:00
2017-04-12 21:00
2017-04-12 22:00
2017-04-12 23:00
2017-04-13
2017-04-13 01:00
2017-04-13 02:00
2017-04-13 03:00
2017-04-13 04:00
2017-04-13 05:00
2017-04-13 06:00
2017-04-13 07:00
2017-04-13 08:00
2017-04-13 09:00
2017-04-13 10:00
2017-04-13 11:00
2017-04-13 12:00
2017-04-13 13:00
2017-04-13 14:00
2017-04-13 15:00
2017-04-13 16:00
2017-04-13 17:00
2017-04-13 18:00
2017-04-13 19:00
2017-04-13 20:00
2017-04-13 21:00
2017-04-13 22:00
2017-04-13 23:00
2017-04-14
2017-04-14 01:00
2017-04-14 02:00
2017-04-14 03:00
2017-04-14 04:00
2017-04-14 05:00
2017-04-14 06:00
2017-04-14 07:00
2017-04-14 08:00
2017-04-14 09:00
2017-04-14 10:00
2017-04-14 11:00
2017-04-14 12:00
2017-04-14 13:00
2017-04-14 14:00
2017-04-14 15:00
2017-04-14 16:00
2017-04-14 17:00
2017-04-14 18:00
2017-04-14 19:00
2017-04-14 20:00
2017-04-14 21:00
2017-04-14 22:00
2017-04-14 23:00
2017-04-15
2017-04-15 01:00
2017-04-15 02:00
2017-04-15 03:00
2017-04-15 04:00
2017-04-15 05:00
2017-04-15 06:00
2017-04-15 07:00
2017-04-15 08:00
2017-04-15 09:00
2017-04-15 10:00
2017-04-15 11:00
2017-04-15 12:00
2017-04-15 13:00
2017-04-15 14:00
2017-04-15 15:00
2017-04-15 16:00
2017-04-15 17:00
2017-04-15 18:00
2017-04-15 19:00
2017-04-15 20:00
2017-04-15 21:00
2017-04-15 22:00
2017-04-15 23:00
2017-04-16
2017-04-16 01:00
2017-04-16 02:00
2017-04-16 03:00
2017-04-16 04:00
2017-04-16 05:00
2017-04-16 06:00
2017-04-16 07:00
2017-04-16 08:00
2017-04-16 09:00
2017-04-16 10:00
2017-04-16 11:00
2017-04-16 12:00
2017-04-16 13:00
2017-04-16 14:00
2017-04-16 15:00
2017-04-16 16:00
2017-04-16 17:00
2017-04-16 18:00
2017-04-16 19:00
2017-04-16 20:00
2017-04-16 21:00
2017-04-16 22:00
2017-04-16 23:00
2017-04-17
2017-04-17 01:00
2017-04-17 02:00
2017-04-17 03:00
2017-04-17 04:00
2017-04-17 05:00
2017-04-17 06:00
2017-04-17 07:00
2017-04-17 08:00
2017-04-17 09:00
2017-04-17 10:00
2017-04-17 11:00
2017-04-17 12:00
2017-04-17 13:00
2017-04-17 14:00
2017-04-17 15:00
2017-04-17 16:00
2017-04-17 17:00
2017-04-17 18:00
2017-04-17 19:00
2017-04-17 20:00
2017-04-17 21:00
2017-04-17 22:00
2017-04-17 23:00
2017-04-18
2017-04-18 01:00
2017-04-18 02:00
2017-04-18 03:00
2017-04-18 04:00
2017-04-18 05:00
2017-04-18 06:00
2017-04-18 07:00
2017-04-18 08:00
2017-04-18 09:00
2017-04-18 10:00
2017-04-18 11:00
2017-04-18 12:00
2017-04-18 13:00
2017-04-18 14:00
2017-04-18 15:00
2017-04-18 16:00
2017-04-18 17:00
2017-04-18 18:00
2017-04-18 19:00
2017-04-18 20:00
2017-04-18 21:00
2017-04-18 22:00
2017-04-18 23:00
2017-04-19
2017-04-19 01:00
2017-04-19 02:00
2017-04-19 03:00
2017-04-19 04:00
2017-04-19 05:00
2017-04-19 06:00
2017-04-19 07:00
2017-04-19 08:00
2017-04-19 09:00
2017-04-19 10:00
2017-04-19 11:00
2017-04-19 12:00
2017-04-19 13:00
2017-04-19 14:00
2017-04-19 15:00
2017-04-19 16:00
2017-04-19 17:00
2017-04-19 18:00
2017-04-19 19:00
2017-04-19 20:00
2017-04-19 21:00
2017-04-19 22:00
2017-04-19 23:00
2017-04-20
2017-04-20 01:00
2017-04-20 02:00
2017-04-20 03:00
2017-04-20 04:00
2017-04-20 05:00
2017-04-20 06:00
2017-04-20 07:00
2017-04-20 08:00
2017-04-20 09:00
2017-04-20 10:00
2017-04-20 11:00
2017-04-20 12:00
2017-04-20 13:00
2017-04-20 14:00
2017-04-20 15:00
2017-04-20 16:00
2017-04-20 17:00
2017-04-20 18:00
2017-04-20 19:00
2017-04-20 20:00
2017-04-20 21:00
2017-04-20 22:00
2017-04-20 23:00
2017-04-21
2017-04-21 01:00
2017-04-21 02:00
2017-04-21 03:00
2017-04-21 04:00
2017-04-21 05:00
2017-04-21 06:00
2017-04-21 07:00
2017-04-21 08:00
2017-04-21 09:00
2017-04-21 10:00
2017-04-21 11:00
2017-04-21 12:00
2017-04-21 13:00
2017-04-21 14:00
2017-04-21 15:00
2017-04-21 16:00
2017-04-21 17:00
2017-04-21 18:00
2017-04-21 19:00
2017-04-21 20:00
2017-04-21 21:00
2017-04-21 22:00
2017-04-21 23:00
2017-04-22
2017-04-22 01:00
2017-04-22 02:00
2017-04-22 03:00
2017-04-22 04:00
2017-04-22 05:00
2017-04-22 06:00
2017-04-22 07:00
2017-04-22 08:00
2017-04-22 09:00
2017-04-22 10:00
2017-04-22 11:00
2017-04-22 12:00
2017-04-22 13:00
2017-04-22 14:00
2017-04-22 15:00
2017-04-22 16:00
2017-04-22 17:00
2017-04-22 18:00
2017-04-22 19:00
2017-04-22 20:00
2017-04-22 21:00
2017-04-22 22:00
2017-04-22 23:00
2017-04-23
2017-04-23 01:00
2017-04-23 02:00
2017-04-23 03:00
2017-04-23 04:00
2017-04-23 05:00
2017-04-23 06:00
2017-04-23 07:00
2017-04-23 08:00
2017-04-23 09:00
2017-04-23 10:00
2017-04-23 11:00
2017-04-23 12:00
2017-04-23 13:00
2017-04-23 14:00
2017-04-23 15:00
2017-04-23 16:00
2017-04-23 17:00
2017-04-23 18:00
2017-04-23 19:00
2017-04-23 20:00
2017-04-23 21:00
2017-04-23 22:00
2017-04-23 23:00
2017-04-24
2017-04-24 01:00
2017-04-24 02:00
2017-04-24 03:00
2017-04-24 04:00
2017-04-24 05:00
2017-04-24 06:00
2017-04-24 07:00
2017-04-24 08:00
2017-04-24 09:00
2017-04-24 10:00
2017-04-24 11:00
2017-04-24 12:00
2017-04-24 13:00
2017-04-24 14:00
2017-04-24 15:00
2017-04-24 16:00
2017-04-24 17:00
2017-04-24 18:00
2017-04-24 19:00
2017-04-24 20:00
2017-04-24 21:00
2017-04-24 22:00
2017-04-24 23:00
2017-04-25
2017-04-25 01:00
2017-04-25 02:00
2017-04-25 03:00
2017-04-25 04:00
2017-04-25 05:00
2017-04-25 06:00
2017-04-25 07:00
2017-04-25 08:00
2017-04-25 09:00
2017-04-25 10:00
2017-04-25 11:00
2017-04-25 12:00
2017-04-25 13:00
2017-04-25 14:00
2017-04-25 15:00
2017-04-25 16:00
2017-04-25 17:00
2017-04-25 18:00
2017-04-25 19:00
2017-04-25 20:00
2017-04-25 21:00
2017-04-25 22:00
2017-04-25 23:00
2017-04-26
2017-04-26 01:00
2017-04-26 02:00
2017-04-26 03:00
2017-04-26 04:00
2017-04-26 05:00
2017-04-26 06:00
2017-04-26 07:00
2017-04-26 08:00
2017-04-26 09:00
2017-04-26 10:00
2017-04-26 11:00
2017-04-26 12:00
2017-04-26 13:00
2017-04-26 14:00
2017-04-26 15:00
2017-04-26 16:00
2017-04-26 17:00
2017-04-26 18:00
2017-04-26 19:00
2017-04-26 20:00
2017-04-26 21:00
2017-04-26 22:00
2017-04-26 23:00
2017-04-27
2017-04-27 01:00
2017-04-27 02:00
2017-04-27 03:00
2017-04-27 04:00
2017-04-27 05:00
2017-04-27 06:00
2017-04-27 07:00
2017-04-27 08:00
2017-04-27 09:00
2017-04-27 10:00
2017-04-27 11:00
2017-04-27 12:00
2017-04-27 13:00
2017-04-27 14:00
2017-04-27 15:00
2017-04-27 16:00
2017-04-27 17:00
2017-04-27 18:00
2017-04-27 19:00
2017-04-27 20:00
2017-04-27 21:00
2017-04-27 22:00
2017-04-27 23:00
2017-04-28
2017-04-28 01:00
2017-04-28 02:00
2017-04-28 03:00
2017-04-28 04:00
2017-04-28 05:00
2017-04-28 06:00
2017-04-28 07:00
2017-04-28 08:00
2017-04-28 09:00
2017-04-28 10:00
2017-04-28 11:00
2017-04-28 12:00
2017-04-28 13:00
2017-04-28 14:00
2017-04-28 15:00
2017-04-28 16:00
2017-04-28 17:00
2017-04-28 18:00
2017-04-28 19:00
2017-04-28 20:00
2017-04-28 21:00
2017-04-28 22:00
2017-04-28 23:00
2017-04-29
2017-04-29 01:00
2017-04-29 02:00
2017-04-29 03:00
2017-04-29 04:00
2017-04-29 05:00
2017-04-29 06:00
2017-04-29 07:00
2017-04-29 08:00
2017-04-29 09:00
2017-04-29 10:00
2017-04-29 11:00
2017-04-29 12:00
2017-04-29 13:00
2017-04-29 14:00
2017-04-29 15:00
2017-04-29 16:00
2017-04-29 17:00
2017-04-29 18:00
2017-04-29 19:00
2017-04-29 20:00
2017-04-29 21:00
2017-04-29 22:00
2017-04-29 23:00
2017-04-30
2017-04-30 01:00
2017-04-30 02:00
2017-04-30 03:00
2017-04-30 04:00
2017-04-30 05:00
2017-04-30 06:00
2017-04-30 07:00
2017-04-30 08:00
2017-04-30 09:00
2017-04-30 10:00
2017-04-30 11:00
2017-04-30 12:00
2017-04-30 13:00
2017-04-30 14:00
2017-04-30 15:00
2017-04-30 16:00
2017-04-30 17:00
2017-04-30 18:00
2017-04-30 19:00
2017-04-30 20:00
2017-04-30 21:00
2017-04-30 22:00
2017-04-30 23:00
2017-05-01
2017-05-01 01:00
2017-05-01 02:00
2017-05-01 03:00
2017-05-01 04:00
2017-05-01 05:00
2017-05-01 06:00
2017-05-01 07:00
2017-05-01 08:00
2017-05-01 09:00
2017-05-01 10:00
2017-05-01 11:00
2017-05-01 12:00
2017-05-01 13:00
2017-05-01 14:00
2017-05-01 15:00
2017-05-01 16:00
2017-05-01 17:00
2017-05-01 18:00
2017-05-01 19:00
2017-05-01 20:00
2017-05-01 21:00
2017-05-01 22:00
2017-05-01 23:00
2017-05-02
2017-05-02 01:00
2017-05-02 02:00
2017-05-02 03:00
2017-05-02 04:00
2017-05-02 05:00
2017-05-02 06:00
2017-05-02 07:00
2017-05-02 08:00
2017-05-02 09:00
2017-05-02 10:00
2017-05-02 11:00
2017-05-02 12:00
2017-05-02 13:00
2017-05-02 14:00
2017-05-02 15:00
2017-05-02 16:00
2017-05-02 17:00
2017-05-02 18:00
2017-05-02 19:00
2017-05-02 20:00
2017-05-02 21:00
2017-05-02 22:00
2017-05-02 23:00
2017-05-03
2017-05-03 01:00
2017-05-03 02:00
2017-05-03 03:00
2017-05-03 04:00
2017-05-03 05:00
2017-05-03 06:00
2017-05-03 07:00
2017-05-03 08:00
2017-05-03 09:00
2017-05-03 10:00
2017-05-03 11:00
2017-05-03 12:00
2017-05-03 13:00
2017-05-03 14:00
2017-05-03 15:00
2017-05-03 16:00
2017-05-03 17:00
2017-05-03 18:00
2017-05-03 19:00
2017-05-03 20:00
2017-05-03 21:00
2017-05-03 22:00
2017-05-03 23:00
2017-05-04
2017-05-04 01:00
2017-05-04 02:00
2017-05-04 03:00
2017-05-04 04:00
2017-05-04 05:00
2017-05-04 06:00
2017-05-04 07:00
2017-05-04 08:00
2017-05-04 09:00
2017-05-04 10:00
2017-05-04 11:00
2017-05-04 12:00
2017-05-04 13:00
2017-05-04 14:00
2017-05-04 15:00
2017-05-04 16:00
2017-05-04 17:00
2017-05-04 18:00
2017-05-04 19:00
2017-05-04 20:00
2017-05-04 21:00
2017-05-04 22:00
2017-05-04 23:00
2017-05-05
2017-05-05 01:00
2017-05-05 02:00
2017-05-05 03:00
2017-05-05 04:00
2017-05-05 05:00
2017-05-05 06:00
2017-05-05 07:00
2017-05-05 08:00
2017-05-05 09:00
2017-05-05 10:00
2017-05-05 11:00
2017-05-05 12:00
2017-05-05 13:00
2017-05-05 14:00
2017-05-05 15:00
2017-05-05 16:00
2017-05-05 17:00
2017-05-05 18:00
2017-05-05 19:00
2017-05-05 20:00
2017-05-05 21:00
2017-05-05 22:00
2017-05-05 23:00
2017-05-06
2017-05-06 01:00
2017-05-06 02:00
2017-05-06 03:00
2017-05-06 04:00
2017-05-06 05:00
2017-05-06 06:00
2017-05-06 07:00
2017-05-06 08:00
2017-05-06 09:00
2017-05-06 10:00
2017-05-06 11:00
2017-05-06 12:00
2017-05-06 13:00
2017-05-06 14:00
2017-05-06 15:00
2017-05-06 16:00
2017-05-06 17:00
2017-05-06 18:00
2017-05-06 19:00
2017-05-06 20:00
2017-05-06 21:00
2017-05-06 22:00
2017-05-06 23:00
2017-05-07
2017-05-07 01:00
2017-05-07 02:00
2017-05-07 03:00
2017-05-07 04:00
2017-05-07 05:00
2017-05-07 06:00
2017-05-07 07:00
2017-05-07 08:00
2017-05-07 09:00
2017-05-07 10:00
2017-05-07 11:00
2017-05-07 12:00
2017-05-07 13:00
2017-05-07 14:00
2017-05-07 15:00
2017-05-07 16:00
2017-05-07 17:00
2017-05-07 18:00
2017-05-07 19:00
2017-05-07 20:00
2017-05-07 21:00
2017-05-07 22:00
2017-05-07 23:00
2017-05-08
2017-05-08 01:00
2017-05-08 02:00
2017-05-08 03:00
2017-05-08 04:00
2017-05-08 05:00
2017-05-08 06:00
2017-05-08 07:00
2017-05-08 08:00
2017-05-08 09:00
2017-05-08 10:00
2017-05-08 11:00
2017-05-08 12:00
2017-05-08 13:00
2017-05-08 14:00
2017-05-08 15:00
2017-05-08 16:00
2017-05-08 17:00
2017-05-08 18:00
2017-05-08 19:00
2017-05-08 20:00
2017-05-08 21:00
2017-05-08 22:00
2017-05-08 23:00
2017-05-09
2017-05-09 01:00
2017-05-09 02:00
2017-05-09 03:00
2017-05-09 04:00
2017-05-09 05:00
2017-05-09 06:00
2017-05-09 07:00
2017-05-09 08:00
2017-05-09 09:00
2017-05-09 10:00
2017-05-09 11:00
2017-05-09 12:00
2017-05-09 13:00
2017-05-09 14:00
2017-05-09 15:00
2017-05-09 16:00
2017-05-09 17:00
2017-05-09 18:00
2017-05-09 19:00
2017-05-09 20:00
2017-05-09 21:00
2017-05-09 22:00
2017-05-09 23:00
2017-05-10
2017-05-10 01:00
2017-05-10 02:00
2017-05-10 03:00
2017-05-10 04:00
2017-05-10 05:00
2017-05-10 06:00
2017-05-10 07:00
2017-05-10 08:00
2017-05-10 09:00
2017-05-10 10:00
2017-05-10 11:00
2017-05-10 12:00
2017-05-10 13:00
2017-05-10 14:00
2017-05-10 15:00
2017-05-10 16:00
2017-05-10 17:00
2017-05-10 18:00
2017-05-10 19:00
2017-05-10 20:00
2017-05-10 21:00
2017-05-10 22:00
2017-05-10 23:00
2017-05-11
2017-05-11 01:00
2017-05-11 02:00
2017-05-11 03:00
2017-05-11 04:00
2017-05-11 05:00
2017-05-11 06:00
2017-05-11 07:00
2017-05-11 08:00
2017-05-11 09:00
2017-05-11 10:00
2017-05-11 11:00
2017-05-11 12:00
2017-05-11 13:00
2017-05-11 14:00
2017-05-11 15:00
2017-05-11 16:00
2017-05-11 17:00
2017-05-11 18:00
2017-05-11 19:00
2017-05-11 20:00
2017-05-11 21:00
2017-05-11 22:00
2017-05-11 23:00
2017-05-12
2017-05-12 01:00
2017-05-12 02:00
2017-05-12 03:00
2017-05-12 04:00
2017-05-12 05:00
2017-05-12 06:00
2017-05-12 07:00
2017-05-12 08:00
2017-05-12 09:00
2017-05-12 10:00
2017-05-12 11:00
2017-05-12 12:00
2017-05-12 13:00
2017-05-12 14:00
2017-05-12 15:00
2017-05-12 16:00
2017-05-12 17:00
2017-05-12 18:00
2017-05-12 19:00
2017-05-12 20:00
2017-05-12 21:00
2017-05-12 22:00
2017-05-12 23:00
2017-05-13
2017-05-13 01:00
2017-05-13 02:00
2017-05-13 03:00
2017-05-13 04:00
2017-05-13 05:00
2017-05-13 06:00
2017-05-13 07:00
2017-05-13 08:00
2017-05-13 09:00
2017-05-13 10:00
2017-05-13 11:00
2017-05-13 12:00
2017-05-13 13:00
2017-05-13 14:00
2017-05-13 15:00
2017-05-13 16:00
2017-05-13 17:00
2017-05-13 18:00
2017-05-13 19:00
2017-05-13 20:00
2017-05-13 21:00
2017-05-13 22:00
2017-05-13 23:00
2017-05-14
2017-05-14 01:00
2017-05-14 02:00
2017-05-14 03:00
2017-05-14 04:00
2017-05-14 05:00
2017-05-14 06:00
2017-05-14 07:00
2017-05-14 08:00
2017-05-14 09:00
2017-05-14 10:00
2017-05-14 11:00
2017-05-14 12:00
2017-05-14 13:00
2017-05-14 14:00
2017-05-14 15:00
2017-05-14 16:00
2017-05-14 17:00
2017-05-14 18:00
2017-05-14 19:00
2017-05-14 20:00
2017-05-14 21:00
2017-05-14 22:00
2017-05-14 23:00
2017-05-15
2017-05-15 01:00
2017-05-15 02:00
2017-05-15 03:00
2017-05-15 04:00
2017-05-15 05:00
2017-05-15 06:00
2017-05-15 07:00
2017-05-15 08:00
2017-05-15 09:00
2017-05-15 10:00
2017-05-15 11:00
2017-05-15 12:00
2017-05-15 13:00
2017-05-15 14:00
2017-05-15 15:00
2017-05-15 16:00
2017-05-15 17:00
2017-05-15 18:00
2017-05-15 19:00
2017-05-15 20:00
2017-05-15 21:00
2017-05-15 22:00
2017-05-15 23:00
2017-05-16
2017-05-16 01:00
2017-05-16 02:00
2017-05-16 03:00
2017-05-16 04:00
2017-05-16 05:00
2017-05-16 06:00
2017-05-16 07:00
2017-05-16 08:00
2017-05-16 09:00
2017-05-16 10:00
2017-05-16 11:00
2017-05-16 12:00
2017-05-16 13:00
2017-05-16 14:00
2017-05-16 15:00
2017-05-16 16:00
2017-05-16 17:00
2017-05-16 18:00
2017-05-16 19:00
2017-05-16 20:00
2017-05-16 21:00
2017-05-16 22:00
2017-05-16 23:00
2017-05-17
2017-05-17 01:00
2017-05-17 02:00
2017-05-17 03:00
2017-05-17 04:00
2017-05-17 05:00
2017-05-17 06:00
2017-05-17 07:00
2017-05-17 08:00
2017-05-17 09:00
2017-05-17 10:00
2017-05-17 11:00
2017-05-17 12:00
2017-05-17 13:00
2017-05-17 14:00
2017-05-17 15:00
2017-05-17 16:00
2017-05-17 17:00
2017-05-17 18:00
2017-05-17 19:00
2017-05-17 20:00
2017-05-17 21:00
2017-05-17 22:00
2017-05-17 23:00
2017-05-18
2017-05-18 01:00
2017-05-18 02:00
2017-05-18 03:00
2017-05-18 04:00
2017-05-18 05:00
2017-05-18 06:00
2017-05-18 07:00
2017-05-18 08:00
2017-05-18 09:00
2017-05-18 10:00
2017-05-18 11:00
2017-05-18 12:00
2017-05-18 13:00
2017-05-18 14:00
2017-05-18 15:00
2017-05-18 16:00
2017-05-18 17:00
2017-05-18 18:00
2017-05-18 19:00
2017-05-18 20:00
2017-05-18 21:00
2017-05-18 22:00
2017-05-18 23:00
2017-05-19
2017-05-19 01:00
2017-05-19 02:00
2017-05-19 03:00
2017-05-19 04:00
2017-05-19 05:00
2017-05-19 06:00
2017-05-19 07:00
2017-05-19 08:00
2017-05-19 09:00
2017-05-19 10:00
2017-05-19 11:00
2017-05-19 12:00
2017-05-19 13:00
2017-05-19 14:00
2017-05-19 15:00
2017-05-19 16:00
2017-05-19 17:00
2017-05-19 18:00
2017-05-19 19:00
2017-05-19 20:00
2017-05-19 21:00
2017-05-19 22:00
2017-05-19 23:00
2017-05-20
2017-05-20 01:00
2017-05-20 02:00
2017-05-20 03:00
2017-05-20 04:00
2017-05-20 05:00
2017-05-20 06:00
2017-05-20 07:00
2017-05-20 08:00
2017-05-20 09:00
2017-05-20 10:00
2017-05-20 11:00
2017-05-20 12:00
2017-05-20 13:00
2017-05-20 14:00
2017-05-20 15:00
2017-05-20 16:00
2017-05-20 17:00
2017-05-20 18:00
2017-05-20 19:00
2017-05-20 20:00
2017-05-20 21:00
2017-05-20 22:00
2017-05-20 23:00
2017-05-21
2017-05-21 01:00
2017-05-21 02:00
2017-05-21 03:00
2017-05-21 04:00
2017-05-21 05:00
2017-05-21 06:00
2017-05-21 07:00
2017-05-21 08:00
2017-05-21 09:00
2017-05-21 10:00
2017-05-21 11:00
2017-05-21 12:00
2017-05-21 13:00
2017-05-21 14:00
2017-05-21 15:00
2017-05-21 16:00
2017-05-21 17:00
2017-05-21 18:00
2017-05-21 19:00
2017-05-21 20:00
2017-05-21 21:00
2017-05-21 22:00
2017-05-21 23:00
2017-05-22
2017-05-22 01:00
2017-05-22 02:00
2017-05-22 03:00
2017-05-22 04:00
2017-05-22 05:00
2017-05-22 06:00
2017-05-22 07:00
2017-05-22 08:00
2017-05-22 09:00
2017-05-22 10:00
2017-05-22 11:00
2017-05-22 12:00
2017-05-22 13:00
2017-05-22 14:00
2017-05-22 15:00
2017-05-22 16:00
2017-05-22 17:00
2017-05-22 18:00
2017-05-22 19:00
2017-05-22 20:00
2017-05-22 21:00
2017-05-22 22:00
2017-05-22 23:00
2017-05-23
2017-05-23 01:00
2017-05-23 02:00
2017-05-23 03:00
2017-05-23 04:00
2017-05-23 05:00
2017-05-23 06:00
2017-05-23 07:00
2017-05-23 08:00
2017-05-23 09:00
2017-05-23 10:00
2017-05-23 11:00
2017-05-23 12:00
2017-05-23 13:00
2017-05-23 14:00
2017-05-23 15:00
2017-05-23 16:00
2017-05-23 17:00
2017-05-23 18:00
2017-05-23 19:00
2017-05-23 20:00
2017-05-23 21:00
2017-05-23 22:00
2017-05-23 23:00
2017-05-24
2017-05-24 01:00
2017-05-24 02:00
2017-05-24 03:00
2017-05-24 04:00
2017-05-24 05:00
2017-05-24 06:00
2017-05-24 07:00
2017-05-24 08:00
2017-05-24 09:00
2017-05-24 10:00
2017-05-24 11:00
2017-05-24 12:00
2017-05-24 13:00
2017-05-24 14:00
2017-05-24 15:00
2017-05-24 16:00
2017-05-24 17:00
2017-05-24 18:00
2017-05-24 19:00
2017-05-24 20:00
2017-05-24 21:00
2017-05-24 22:00
2017-05-24 23:00
2017-05-25
2017-05-25 01:00
2017-05-25 02:00
2017-05-25 03:00
2017-05-25 04:00
2017-05-25 05:00
2017-05-25 06:00
2017-05-25 07:00
2017-05-25 08:00
2017-05-25 09:00
2017-05-25 10:00
2017-05-25 11:00
2017-05-25 12:00
2017-05-25 13:00
2017-05-25 14:00
2017-05-25 15:00
2017-05-25 16:00
2017-05-25 17:00
2017-05-25 18:00
2017-05-25 19:00
2017-05-25 20:00
2017-05-25 21:00
2017-05-25 22:00
2017-05-25 23:00
2017-05-26
2017-05-26 01:00
2017-05-26 02:00
2017-05-26 03:00
2017-05-26 04:00
2017-05-26 05:00
2017-05-26 06:00
2017-05-26 07:00
2017-05-26 08:00
2017-05-26 09:00
2017-05-26 10:00
2017-05-26 11:00
2017-05-26 12:00
2017-05-26 13:00
2017-05-26 14:00
2017-05-26 15:00
2017-05-26 16:00
2017-05-26 17:00
2017-05-26 18:00
2017-05-26 19:00
2017-05-26 20:00
2017-05-26 21:00
2017-05-26 22:00
2017-05-26 23:00
2017-05-27
2017-05-27 01:00
2017-05-27 02:00
2017-05-27 03:00
2017-05-27 04:00
2017-05-27 05:00
2017-05-27 06:00
2017-05-27 07:00
2017-05-27 08:00
2017-05-27 09:00
2017-05-27 10:00
2017-05-27 11:00
2017-05-27 12:00
2017-05-27 13:00
2017-05-27 14:00
2017-05-27 15:00
2017-05-27 16:00
2017-05-27 17:00
2017-05-27 18:00
2017-05-27 19:00
2017-05-27 20:00
2017-05-27 21:00
2017-05-27 22:00
2017-05-27 23:00
2017-05-28
2017-05-28 01:00
2017-05-28 02:00
2017-05-28 03:00
2017-05-28 04:00
2017-05-28 05:00
2017-05-28 06:00
2017-05-28 07:00
2017-05-28 08:00
2017-05-28 09:00
2017-05-28 10:00
2017-05-28 11:00
2017-05-28 12:00
2017-05-28 13:00
2017-05-28 14:00
2017-05-28 15:00
2017-05-28 16:00
2017-05-28 17:00
2017-05-28 18:00
2017-05-28 19:00
2017-05-28 20:00
2017-05-28 21:00
2017-05-28 22:00
2017-05-28 23:00
2017-05-29
2017-05-29 01:00
2017-05-29 02:00
2017-05-29 03:00
2017-05-29 04:00
2017-05-29 05:00
2017-05-29 06:00
2017-05-29 07:00
2017-05-29 08:00
2017-05-29 09:00
2017-05-29 10:00
2017-05-29 11:00
2017-05-29 12:00
2017-05-29 13:00
2017-05-29 14:00
2017-05-29 15:00
2017-05-29 16:00
2017-05-29 17:00
2017-05-29 18:00
2017-05-29 19:00
2017-05-29 20:00
2017-05-29 21:00
2017-05-29 22:00
2017-05-29 23:00
2017-05-30
2017-05-30 01:00
2017-05-30 02:00
2017-05-30 03:00
2017-05-30 04:00
2017-05-30 05:00
2017-05-30 06:00
2017-05-30 07:00
2017-05-30 08:00
2017-05-30 09:00
2017-05-30 10:00
2017-05-30 11:00
2017-05-30 12:00
2017-05-30 13:00
2017-05-30 14:00
2017-05-30 15:00
2017-05-30 16:00
2017-05-30 17:00
2017-05-30 18:00
2017-05-30 19:00
2017-05-30 20:00
2017-05-30 21:00
2017-05-30 22:00
2017-05-30 23:00
2017-05-31
2017-05-31 01:00
2017-05-31 02:00
2017-05-31 03:00
2017-05-31 04:00
2017-05-31 05:00
2017-05-31 06:00
2017-05-31 07:00
2017-05-31 08:00
2017-05-31 09:00
2017-05-31 10:00
2017-05-31 11:00
2017-05-31 12:00
2017-05-31 13:00
2017-05-31 14:00
2017-05-31 15:00
2017-05-31 16:00
2017-05-31 17:00
2017-05-31 18:00
2017-05-31 19:00
2017-05-31 20:00
2017-05-31 21:00
2017-05-31 22:00
2017-05-31 23:00
2017-06-01
2017-06-01 01:00
2017-06-01 02:00
2017-06-01 03:00
2017-06-01 04:00
2017-06-01 05:00
2017-06-01 06:00
2017-06-01 07:00
2017-06-01 08:00
2017-06-01 09:00
2017-06-01 10:00
2017-06-01 11:00
2017-06-01 12:00
2017-06-01 13:00
2017-06-01 14:00
2017-06-01 15:00
2017-06-01 16:00
2017-06-01 17:00
2017-06-01 18:00
2017-06-01 19:00
2017-06-01 20:00
2017-06-01 21:00
2017-06-01 22:00
2017-06-01 23:00
2017-06-02
2017-06-02 01:00
2017-06-02 02:00
2017-06-02 03:00
2017-06-02 04:00
2017-06-02 05:00
2017-06-02 06:00
2017-06-02 07:00
2017-06-02 08:00
2017-06-02 09:00
2017-06-02 10:00
2017-06-02 11:00
2017-06-02 12:00
2017-06-02 13:00
2017-06-02 14:00
2017-06-02 15:00
2017-06-02 16:00
2017-06-02 17:00
2017-06-02 18:00
2017-06-02 19:00
2017-06-02 20:00
2017-06-02 21:00
2017-06-02 22:00
2017-06-02 23:00
2017-06-03
2017-06-03 01:00
2017-06-03 02:00
2017-06-03 03:00
2017-06-03 04:00
2017-06-03 05:00
2017-06-03 06:00
2017-06-03 07:00
2017-06-03 08:00
2017-06-03 09:00
2017-06-03 10:00
2017-06-03 11:00
2017-06-03 12:00
2017-06-03 13:00
2017-06-03 14:00
2017-06-03 15:00
2017-06-03 16:00
2017-06-03 17:00
2017-06-03 18:00
2017-06-03 19:00
2017-06-03 20:00
2017-06-03 21:00
2017-06-03 22:00
2017-06-03 23:00
2017-06-04
2017-06-04 01:00
2017-06-04 02:00
2017-06-04 03:00
2017-06-04 04:00
2017-06-04 05:00
2017-06-04 06:00
2017-06-04 07:00
2017-06-04 08:00
2017-06-04 09:00
2017-06-04 10:00
2017-06-04 11:00
2017-06-04 12:00
2017-06-04 13:00
2017-06-04 14:00
2017-06-04 15:00
2017-06-04 16:00
2017-06-04 17:00
2017-06-04 18:00
2017-06-04 19:00
2017-06-04 20:00
2017-06-04 21:00
2017-06-04 22:00
2017-06-04 23:00
2017-06-05
2017-06-05 01:00
2017-06-05 02:00
2017-06-05 03:00
2017-06-05 04:00
2017-06-05 05:00
2017-06-05 06:00
2017-06-05 07:00
2017-06-05 08:00
2017-06-05 09:00
2017-06-05 10:00
2017-06-05 11:00
2017-06-05 12:00
2017-06-05 13:00
2017-06-05 14:00
2017-06-05 15:00
2017-06-05 16:00
2017-06-05 17:00
2017-06-05 18:00
2017-06-05 19:00
2017-06-05 20:00
2017-06-05 21:00
2017-06-05 22:00
2017-06-05 23:00