## Introduction
Volatile Correction Model
Version 1.1
The Environmental Research Group have developed this application to allow users to correct their TEOM measurements based on nearby FDMS measurements.
Site | Cambridge 1
Start Date | 01/09/2013
End Date | 01/10/2013
This spreadsheet was created using the website | www.volatile-correction-model.info
You can also contact us via email at | vcm@erg.kcl.ac.uk
Using the correction model
1. Go to the Summary sheet and ensure details are correct | Summary Page
2. Go to the Data sheet and enter any local measurement data (e.g. FDMS purge, temperature, barometric pressure etc). Please ensure that the measurements are in the correct units, especially barometric pressure which should be in millibar (mbar). If you need help converting these units please see the help section of the VCM Web Portal. | Data Page
3. Paste in the TEOM data you would like to correct into the TEOM column on the data page. | Data Page
4. Copy the data out of the results sheet - if copying to excel then use copy, and then paste special, values | Results Page
Cell colours
Data Entry | Data Entry Needed (unless values already there)
Fixed Values | Fixed after setup on website
Calculated Values | Values will be automatically calculated
Warnings | Warning for cell

## Summary
Summary | Text | Value
0
Site Name | Cambridge 1
Organisation
Start Date | 01/09/2013
End Date | 01/10/2013
TEOM data already corrected with 1.3 factor | No
EPA Constant A |  | 3
EPA Constant B |  | 1.03
Instrument Temperature |  | 25
Instrument Pressure |  | 1013
Instrument reports to local ambient readings | No
Timescale | Hourly
Pressure Site | Local
Pressure Site Warning
Temperature Site | Local
Temperature Site Warning
FDMS Site 1 | Bexley - Belvedere West FDMS (BQ8)
FDMS Site 1 Warning | FDMS1 Correction includes unratified data.
FDMS Site 2 | Bexley - Belvedere FDMS (BX0)
FDMS Site 2 Warning | FDMS2 Correction includes unratified data.
FDMS Site 3 | Average of remaining sites within range
FDMS Site 3 Warning | FDMS3 Correction includes unratified data.

## Data
DateTime | TEOM | Temperature | Pressure | FDMS1 | FDMS2 | FDMS3
| 0 | 0 | 0 | 0 | 0 | 0
2013-09-01 |  |  |  | -0.80268 | -1.1 | -1.862
2013-09-01 01:00 |  |  |  | -1.3043 | -1.1 | -1.9662
2013-09-01 02:00 |  |  |  | -0.40134 | -0.8 | -2.2264
2013-09-01 03:00 |  |  |  | -1.3043 | -1.4 | -2.3137
2013-09-01 04:00 |  |  |  | -0.301 | 0.2 | -1.4841
2013-09-01 05:00 |  |  |  | -0.10033 | 0 | -1.4268
2013-09-01 06:00 |  |  |  | -0.20067 | 0.8 | -1.5328
2013-09-01 07:00 |  |  |  | -2.107 | -0.8 | -0.77523
2013-09-01 08:00 |  |  |  | -0.10033 | 1.2 | -1.3075
2013-09-01 09:00 |  |  |  | -0.50167 | -1.9 | -2.8829
2013-09-01 10:00 |  |  |  | -0.90301 | 0.6 | -2.4183
2013-09-01 11:00 |  |  |  |  | -1.8 | -2.6591
2013-09-01 12:00 |  |  |  | -2.0067 | -1.2 | -2.2006
2013-09-01 13:00 |  |  |  | -4.1137 | -1.1 | -2.5367
2013-09-01 14:00 |  |  |  | 0.20067 | 0 | -3.5379
2013-09-01 15:00 |  |  |  | -3.01 | -3 | -3.7483
2013-09-01 16:00 |  |  |  | -0.60201 | -1.6 | -2.739
2013-09-01 17:00 |  |  |  | 0.70234 | -2 | -3.363
2013-09-01 18:00 |  |  |  | -0.50167 | -0.8 | -2.2376
2013-09-01 19:00 |  |  |  | 0.20067 | 0.6 | -1.5883
2013-09-01 20:00 |  |  |  | -1.204 | -1.4 | -2.6295
2013-09-01 21:00 |  |  |  | -1.4047 | -0.9 | -1.4626
2013-09-01 22:00 |  |  |  | -0.60201 | -0.4 | -1.9732
2013-09-01 23:00 |  |  |  | -0.50167 | -0.6 | -2.8899
2013-09-02 |  |  |  | -1.505 | -1.8 | -2.6531
2013-09-02 01:00 |  |  |  | -1.9064 | -1 | -3.0844
2013-09-02 02:00 |  |  |  | -2.9097 | -1.3 | -3.0189
2013-09-02 03:00 |  |  |  | -1.806 | -1.1 | -2.8753
2013-09-02 04:00 |  |  |  | -1.1037 | -1.2 | -2.2914
2013-09-02 05:00 |  |  |  | -1.0033 | -0.6 | -2.1539
2013-09-02 06:00 |  |  |  | 1.1037 | 0.1 | -1.1364
2013-09-02 07:00 |  |  |  | 1.7057 | 1.8 | -1.4493
2013-09-02 08:00 |  |  |  | -12.1405 | 0.1 | -1.343
2013-09-02 09:00 |  |  |  |  | -0.9 | -0.84208
2013-09-02 10:00 |  |  |  |  | 0.1 | -1.5733
2013-09-02 11:00 |  |  |  | -4.4147 | -1.9 | -2.0641
2013-09-02 12:00 |  |  |  | -0.60201 | -0.4 | -1.8985
2013-09-02 13:00 |  |  |  | -2.408 | -0.9 | -2.6367
2013-09-02 14:00 |  |  |  | -3.2107 | -0.7 | -2.4708
2013-09-02 15:00 |  |  |  | -0.50167 | -1.9 | -2.3305
2013-09-02 16:00 |  |  |  | -1.3043 | -1.2 | -3.307
2013-09-02 17:00 |  |  |  | 1.505 | -0.6 | -2.9765
2013-09-02 18:00 |  |  |  | 1.7057 | -0.6 | -2.1325
2013-09-02 19:00 |  |  |  | 2.5084 | -0.7 | -2.3129
2013-09-02 20:00 |  |  |  | 2.9097 | -0.5 | -1.5742
2013-09-02 21:00 |  |  |  | -1.204 | -0.7 | -1.99
2013-09-02 22:00 |  |  |  | -2.408 | -0.3 | -2.1721
2013-09-02 23:00 |  |  |  | -2.107 | -1.2 | -2.6041
2013-09-03 |  |  |  | 0.10033 | -0.8 | -3.2818
2013-09-03 01:00 |  |  |  | -0.40134 | -1 | -2.1939
2013-09-03 02:00 |  |  |  | -1.806 | -2.3 | -3.659
2013-09-03 03:00 |  |  |  | 0.60201 | -0.9 | -3.0737
2013-09-03 04:00 |  |  |  | -1.4047 | -1.1 | -2.4832
2013-09-03 05:00 |  |  |  | -0.301 | -0.2 | -2.6641
2013-09-03 06:00 |  |  |  | 3.01 | 0.2 | -1.6308
2013-09-03 07:00 |  |  |  | -2.2074 | 0.6 | -1.528
2013-09-03 08:00 |  |  |  | -0.301 | -0.6 | -2.6084
2013-09-03 09:00 |  |  |  | -3.1104 | -0.8 | -2.4686
2013-09-03 10:00 |  |  |  | 0 | -1.7 | -3.1256
2013-09-03 11:00 |  |  |  | 4.8161 | -2.2 | -2.8691
2013-09-03 12:00 |  |  |  | -8.6288 | -3.6 | -3.6085
2013-09-03 13:00 |  |  |  | -3.01 | -3.4 | -4.5012
2013-09-03 14:00 |  |  |  | -3.8127 | -2.5 | -4.5194
2013-09-03 15:00 |  |  |  | -3.2107 | -2.6 | -3.4645
2013-09-03 16:00 |  |  |  | -0.70234 | -2.6 | -3.8564
2013-09-03 17:00 |  |  |  | -3.8127 | -1.3 | -3.6627
2013-09-03 18:00 |  |  |  | 1.806 | -1.4 | -3.372
2013-09-03 19:00 |  |  |  | -0.301 | -1.9 | -2.6394
2013-09-03 20:00 |  |  |  | -2.709 | -2.1 | -2.4638
2013-09-03 21:00 |  |  |  | -3.2107 | -2.1 | -2.7793
2013-09-03 22:00 |  |  |  | -2.9097 | -0.6 | -3.6128
2013-09-03 23:00 |  |  |  | -4.4147 | -3.2 | -4.6191
2013-09-04 |  |  |  | -1.505 | -3.1 | -4.0124
2013-09-04 01:00 |  |  |  | -2.0067 | -1.8 | -4.0207
2013-09-04 02:00 |  |  |  | -2.408 | -1.9 | -4.2183
2013-09-04 03:00 |  |  |  | -3.913 | -2.2 | -4.6287
2013-09-04 04:00 |  |  |  | -1.204 | -1.3 | -4.3752
2013-09-04 05:00 |  |  |  | -2.3077 | -2.7 | -4.1463
2013-09-04 06:00 |  |  |  | 1.6054 | -1.7 | -3.3967
2013-09-04 07:00 |  |  |  | -2.6087 | -1.6 | -3.7979
2013-09-04 08:00 |  |  |  | -7.9264 | -5.3 | -5.2087
2013-09-04 09:00 |  |  |  | -9.1304 | -7 | -6.3955
2013-09-04 10:00 |  |  |  | -8.1271 | -7.4 | -6.8082
2013-09-04 11:00 |  |  |  | -10.7358 | -11.3 | -7.6321
2013-09-04 12:00 |  |  |  | -9.5318 | -6.8 | -8.1286
2013-09-04 13:00 |  |  |  | -9.2308 | -6.8 | -7.1822
2013-09-04 14:00 |  |  |  | -9.5318 | -8 | -6.0817
2013-09-04 15:00 |  |  |  | -9.5318 | -8.3 | -6.3494
2013-09-04 16:00 |  |  |  | -6.6221 | -5.9 | -7.3556
2013-09-04 17:00 |  |  |  | -6.4214 | -7 | -6.1358
2013-09-04 18:00 |  |  |  | -4.4147 | -7.4 | -5.8103
2013-09-04 19:00 |  |  |  | -8.0268 | -8.3 | -6.4714
2013-09-04 20:00 |  |  |  | -9.4314 | -8 | -7.1041
2013-09-04 21:00 |  |  |  | -10.8361 | -10.3 | -8.3992
2013-09-04 22:00 |  |  |  | -11.1371 | -10.9 | -10.3172
2013-09-04 23:00 |  |  |  | -13.7458 | -11.7 | -11.3518
2013-09-05 |  |  |  | -13.0435 | -14.8 | -12.9298
2013-09-05 01:00 |  |  |  | -15.2508 | -14.2 | -14.1592
2013-09-05 02:00 |  |  |  | -16.0535 | -16.8 | -14.8959
2013-09-05 03:00 |  |  |  | -17.5585 | -16.2 | -14.5406
2013-09-05 04:00 |  |  |  | -15.1505 | -15.3 | -14.2577
2013-09-05 05:00 |  |  |  | -17.1572 | -17.6 | -14.5889
2013-09-05 06:00 |  |  |  | -16.6555 | -18.5 | -13.4295
2013-09-05 07:00 |  |  |  | -16.7559 | -17 | -13.7706
2013-09-05 08:00 |  |  |  | -16.9565 | -16.5 | -13.4078
2013-09-05 09:00 |  |  |  | -18.2609 | -17.6 | -16.8643
2013-09-05 10:00 |  |  |  | -19.0635 | -17.6 | -13.7924
2013-09-05 11:00 |  |  |  | -17.1572 | -15.6 | -10.9651
2013-09-05 12:00 |  |  |  | -8.1271 | -12.1 | -8.4177
2013-09-05 13:00 |  |  |  | -8.0268 | -9 | -8.7446
2013-09-05 14:00 |  |  |  | -6.9231 | -7 | -7.0396
2013-09-05 15:00 |  |  |  | -6.7224 | -7.5 | -7.5333
2013-09-05 16:00 |  |  |  | -7.3244 | -6.1 | -6.5252
2013-09-05 17:00 |  |  |  | -5.8194 | -5.4 | -5.7788
2013-09-05 18:00 |  |  |  | -4.0134 | -4.6 | -5.3377
2013-09-05 19:00 |  |  |  | -2.408 | -4.4 | -5.3105
2013-09-05 20:00 |  |  |  | -2.6087 | -4.7 | -3.8908
2013-09-05 21:00 |  |  |  | -3.612 | -4.7 | -6.5391
2013-09-05 22:00 |  |  |  | -2.9097 | -4.2 | -5.4045
2013-09-05 23:00 |  |  |  | -3.1104 | -2.7 | -4.8087
2013-09-06 |  |  |  | -2.9097 | -3.4 | -4.5755
2013-09-06 01:00 |  |  |  | -0.70234 | -2.8 | -5.6647
2013-09-06 02:00 |  |  |  | -2.709 | -4.3 | -5.5837
2013-09-06 03:00 |  |  |  | -3.913 | -4.8 | -6.5542
2013-09-06 04:00 |  |  |  | -2.8094 | 0.9 | -5.2566
2013-09-06 05:00 |  |  |  | -2.709 | -6.2 | -6.3557
2013-09-06 06:00 |  |  |  | -7.2241 | -7.5 | -7.2952
2013-09-06 07:00 |  |  |  | -3.2107 | -5.6 | -3.7042
2013-09-06 08:00 |  |  |  | -5.6187 | -5.5 | -5.6403
2013-09-06 09:00 |  |  |  | -5.7191 | -5.3 | -6.4783
2013-09-06 10:00 |  |  |  | -4.4147 | -3.9 | -5.0023
2013-09-06 11:00 |  |  |  | -5.1171 | -4.9 | -5.4452
2013-09-06 12:00 |  |  |  | -5.9197 | -3.7 | -5.3919
2013-09-06 13:00 |  |  |  | -2.9097 | -3.2 | -3.6194
2013-09-06 14:00 |  |  |  | -3.5117 | -1.2 | -4.0626
2013-09-06 15:00 |  |  |  | -1.3043 | -0.7 | -4.4824
2013-09-06 16:00 |  |  |  | -2.5084 | -1.5 | -4.2856
2013-09-06 17:00 |  |  |  | -2.9097 | -1.4 | -5.0085
2013-09-06 18:00 |  |  |  | -1.4047 | -2.4 | -3.3639
2013-09-06 19:00 |  |  |  | 0.40134 | -0.6 | -2.722
2013-09-06 20:00 |  |  |  | -1.3043 | -3.3 | -3.0914
2013-09-06 21:00 |  |  |  | -3.2107 | -1.9 | -3.7922
2013-09-06 22:00 |  |  |  | -1.505 | -1.2 | -4.1129
2013-09-06 23:00 |  |  |  | -2.0067 | -2.5 | -3.1891
2013-09-07 |  |  |  | -1.7057 | -1.1 | -3.3836
2013-09-07 01:00 |  |  |  | -1.204 | -1.4 | -3.5007
2013-09-07 02:00 |  |  |  | -2.5084 | -0.2 | -2.6525
2013-09-07 03:00 |  |  |  | 0.10033 | -0.7 | -3.0571
2013-09-07 04:00 |  |  |  | 0.301 | 1.1 | -1.8875
2013-09-07 05:00 |  |  |  | -1.3043 | -0.9 | -3.1131
2013-09-07 06:00 |  |  |  | 0.70234 | 0.1 | -1.3571
2013-09-07 07:00 |  |  |  | 2.0067 | 2.9 | -1.1475
2013-09-07 08:00 |  |  |  | -1.204 | -1 | -0.98459
2013-09-07 09:00 |  |  |  | 1.3043 | -0.1 | -2.161
2013-09-07 10:00 |  |  |  | 0.20067 | -0.2 | -2.4397
2013-09-07 11:00 |  |  |  | -2.0067 | -1.4 | -2.1302
2013-09-07 12:00 |  |  |  | -1.1037 | -0.8 | -2.0302
2013-09-07 13:00 |  |  |  | -3.2107 | -1.9 | -2.598
2013-09-07 14:00 |  |  |  | -1.9064 | -2.9 | -2.49
2013-09-07 15:00 |  |  |  | 0.80268 | -0.4 | -1.7822
2013-09-07 16:00 |  |  |  | -0.90301 | -1.3 | -2.8379
2013-09-07 17:00 |  |  |  | -0.40134 | -1.6 | -2.3902
2013-09-07 18:00 |  |  |  | 0.20067 | 0 | -1.6283
2013-09-07 19:00 |  |  |  | -0.10033 | -0.4 | -1.5903
2013-09-07 20:00 |  |  |  | -0.20067 | -0.7 | -2.0173
2013-09-07 21:00 |  |  |  | -0.60201 | -1.5 | -2.4267
2013-09-07 22:00 |  |  |  | -1.505 | -1.7 | -3.163
2013-09-07 23:00 |  |  |  | -0.80268 | -0.9 | -2.4624
2013-09-08 |  |  |  | -0.90301 | -1.1 | -2.5777
2013-09-08 01:00 |  |  |  | -1.1037 | -1.3 | -2.2151
2013-09-08 02:00 |  |  |  | -0.90301 | -0.4 | -2.6976
2013-09-08 03:00 |  |  |  | -1.1037 | -2.1 | -2.7338
2013-09-08 04:00 |  |  |  | -2.2074 | -2.1 | -2.3675
2013-09-08 05:00 |  |  |  | -1.7057 | -1 | -2.6659
2013-09-08 06:00 |  |  |  | -1.3043 | 1.2 | -1.083
2013-09-08 07:00 |  |  |  | -0.20067 | 1.8 | -2.0637
2013-09-08 08:00 |  |  |  | -1.806 | -0.8 | -3.2053
2013-09-08 09:00 |  |  |  | -1.505 | -3.4 | -2.6436
2013-09-08 10:00 |  |  |  | -1.3043 | -2.2 | -2.9288
2013-09-08 11:00 |  |  |  | 0.90301 | -1.5 | -2.058
2013-09-08 12:00 |  |  |  | -0.301 | -0.7 | -1.784
2013-09-08 13:00 |  |  |  | -1.9064 | -1.6 | -3.0516
2013-09-08 14:00 |  |  |  | 3.01 | -0.5 | -1.785
2013-09-08 15:00 |  |  |  | -2.6087 | -2.6 | -2.5287
2013-09-08 16:00 |  |  |  | -0.70234 | -0.5 | -2.8037
2013-09-08 17:00 |  |  |  | -1.505 | -1.4 | -2.6252
2013-09-08 18:00 |  |  |  | -2.3077 | -1 | -1.6572
2013-09-08 19:00 |  |  |  | -0.301 | 0.2 | -1.573
2013-09-08 20:00 |  |  |  | -0.301 | -1.5 | -2.7555
2013-09-08 21:00 |  |  |  | -0.60201 | -1.3 | -3.0948
2013-09-08 22:00 |  |  |  | -1.806 | -0.7 | -2.6042
2013-09-08 23:00 |  |  |  | -0.80268 | -0.1 | -2.6939
2013-09-09 |  |  |  | -2.107 | -0.4 | -2.9078
2013-09-09 01:00 |  |  |  | 0.301 | -1 | -2.4588
2013-09-09 02:00 |  |  |  | -0.70234 | -0.5 | -2.9522
2013-09-09 03:00 |  |  |  | -1.6054 | -1.8 | -2.4655
2013-09-09 04:00 |  |  |  | 0 | -0.3 | -2.5012
2013-09-09 05:00 |  |  |  | 0 | -1.9 | -2.607
2013-09-09 06:00 |  |  |  | -0.10033 | -0.8 | -2.1735
2013-09-09 07:00 |  |  |  | -0.40134 | 0.8 | -2.4858
2013-09-09 08:00 |  |  |  | 0.90301 | -0.6 | -1.6457
2013-09-09 09:00 |  |  |  | -1.505 | -1.6 | -2.1172
2013-09-09 10:00 |  |  |  | -1.505 | -2.1 | -2.367
2013-09-09 11:00 |  |  |  | -0.90301 | -1 | -3.263
2013-09-09 12:00 |  |  |  | -2.2074 | -1.4 | -3.008
2013-09-09 13:00 |  |  |  | -3.7124 | -1.8 | -3.3799
2013-09-09 14:00 |  |  |  | -3.7124 | -2.2 | -2.7057
2013-09-09 15:00 |  |  |  | 0.90301 | -1.7 | -2.5819
2013-09-09 16:00 |  |  |  | 0.20067 | -0.5 | -2.3461
2013-09-09 17:00 |  |  |  | -0.301 | 0.6 | -2.128
2013-09-09 18:00 |  |  |  | 0.90301 | 0.1 | -2.8419
2013-09-09 19:00 |  |  |  | 0.10033 | -0.8 | -2.7487
2013-09-09 20:00 |  |  |  | -0.60201 | -1.5 | -2.9933
2013-09-09 21:00 |  |  |  | -0.60201 | -1.2 | -2.7258
2013-09-09 22:00 |  |  |  | 0.301 | -0.4 | -3.1161
2013-09-09 23:00 |  |  |  | -2.408 | -1.4 | -2.8327
2013-09-10 |  |  |  | -0.90301 | -1.7 | -3.2655
2013-09-10 01:00 |  |  |  | -2.408 | -1.6 | -3.6853
2013-09-10 02:00 |  |  |  | -2.6087 | -2.5 | -4.1261
2013-09-10 03:00 |  |  |  | -5.4181 | -5.6 | -6.0793
2013-09-10 04:00 |  |  |  | -4.3144 | -5.3 | -4.5842
2013-09-10 05:00 |  |  |  | -3.4114 | -2 | -3.7451
2013-09-10 06:00 |  |  |  | -3.913 | -2.7 | -4.7958
2013-09-10 07:00 |  |  |  | -2.8094 | -2.6 | -3.572
2013-09-10 08:00 |  |  |  | -5.8194 | -2.6 | -3.5348
2013-09-10 09:00 |  |  |  | 1.0033 | -2.7 | -4.1426
2013-09-10 10:00 |  |  |  | -3.4114 | -2.2 | -4.432
2013-09-10 11:00 |  |  |  | -0.50167 | -3.2 | -3.4846
2013-09-10 12:00 |  |  |  | -2.107 | -1.5 | -3.0315
2013-09-10 13:00 |  |  |  | -1.3043 | 0 | -3.485
2013-09-10 14:00 |  |  |  | -2.107 | -2.3 | -2.4259
2013-09-10 15:00 |  |  |  | 0.40134 | -1.8 | -2.2522
2013-09-10 16:00 |  |  |  | -0.301 | -1.1 | -1.9931
2013-09-10 17:00 |  |  |  | -1.0033 | -1.2 | -2.9458
2013-09-10 18:00 |  |  |  | -0.301 | -1.3 | -2.1595
2013-09-10 19:00 |  |  |  | -2.709 | -1.2 | -2.2199
2013-09-10 20:00 |  |  |  | 0.70234 | -0.1 | -2.1256
2013-09-10 21:00 |  |  |  | -0.50167 | -2.1 | -2.8881
2013-09-10 22:00 |  |  |  | -0.40134 | -2.3 | -3.5897
2013-09-10 23:00 |  |  |  | -0.20067 | 0.1 | -2.3406
2013-09-11 |  |  |  | -2.408 | -0.8 | -2.5548
2013-09-11 01:00 |  |  |  | -3.01 | -0.7 | -3.1293
2013-09-11 02:00 |  |  |  | -2.0067 | -0.7 | -2.5393
2013-09-11 03:00 |  |  |  | -2.5084 | 0 | -2.0149
2013-09-11 04:00 |  |  |  | 1.0033 | -0.4 | -2.0815
2013-09-11 05:00 |  |  |  | -1.806 | -0.2 | -1.8237
2013-09-11 06:00 |  |  |  | -0.40134 | 0.5 | -2.0008
2013-09-11 07:00 |  |  |  | -1.3043 | -0.9 | -2.3162
2013-09-11 08:00 |  |  |  | 0.90301 | 0.5 | -1.7196
2013-09-11 09:00 |  |  |  | -3.8127 | -0.4 | -3.0235
2013-09-11 10:00 |  |  |  | -1.1037 | -1.4 | -2.1584
2013-09-11 11:00 |  |  |  | 1.7057 | -0.6 | -1.9251
2013-09-11 12:00 |  |  |  | -0.60201 | -0.5 | -2.0073
2013-09-11 13:00 |  |  |  | 0.301 | -1.2 | -2.632
2013-09-11 14:00 |  |  |  | -1.1037 | -1.9 | -2.3596
2013-09-11 15:00 |  |  |  | -1.1037 | -2.2 | -2.2187
2013-09-11 16:00 |  |  |  | -0.70234 | -1.6 | -1.6749
2013-09-11 17:00 |  |  |  | 0.70234 | -1.3 | -1.8817
2013-09-11 18:00 |  |  |  | -1.7057 | -1.7 | -2.0913
2013-09-11 19:00 |  |  |  | -4.3144 | -1.6 | -2.8283
2013-09-11 20:00 |  |  |  | -0.301 | -1 | -3.2862
2013-09-11 21:00 |  |  |  | -0.70234 | -1.6 | -3.0764
2013-09-11 22:00 |  |  |  | -1.505 | -3 | -3.5741
2013-09-11 23:00 |  |  |  | -5.8194 | -3.3 | -4.5707
2013-09-12 |  |  |  | -4.4147 | -2.6 | -4.5839
2013-09-12 01:00 |  |  |  | -5.0167 | -3.2 | -5.044
2013-09-12 02:00 |  |  |  | -1.4047 | -3.4 | -4.1642
2013-09-12 03:00 |  |  |  | -4.8161 | -4 | -4.6132
2013-09-12 04:00 |  |  |  | -2.9097 | -3.4 | -3.7633
2013-09-12 05:00 |  |  |  | -2.709 | -3.3 | -3.6135
2013-09-12 06:00 |  |  |  | -3.4114 | -4.2 | -3.7823
2013-09-12 07:00 |  |  |  | -3.4114 | -5.5 | -4.5312
2013-09-12 08:00 |  |  |  | -3.612 | -4.2 | -4.2035
2013-09-12 09:00 |  |  |  | -5.3177 | -4.9 | -3.5736
2013-09-12 10:00 |  |  |  | -0.50167 | -3.3 | -3.4659
2013-09-12 11:00 |  |  |  | -0.60201 | -2.5 | -3.03
2013-09-12 12:00 |  |  |  | -3.7124 | -2.1 | -4.4973
2013-09-12 13:00 |  |  |  | -3.8127 | -2.9 | -6.1586
2013-09-12 14:00 |  |  |  | -1.3043 | -1.8 | -2.9765
2013-09-12 15:00 |  |  |  | -1.7057 | -2.1 | -2.8507
2013-09-12 16:00 |  |  |  | -1.3043 | -1.3 | -5.4238
2013-09-12 17:00 |  |  |  | -1.505 | -1.8 | -3.4661
2013-09-12 18:00 |  |  |  | -4.6154 | -1.3 | -2.3351
2013-09-12 19:00 |  |  |  | 1.1037 | -2.6 | -2.2676
2013-09-12 20:00 |  |  |  | -1.3043 | -0.9 | -2.4255
2013-09-12 21:00 |  |  |  | 0.20067 | -0.9 | -2.435
2013-09-12 22:00 |  |  |  | -2.0067 | -2.5 | -3.6566
2013-09-12 23:00 |  |  |  | -4.8161 | -3.3 | -4.0459
2013-09-13 |  |  |  | -3.612 | -3.1 | -3.4335
2013-09-13 01:00 |  |  |  | -3.1104 | -2.5 | -3.6428
2013-09-13 02:00 |  |  |  | -2.3077 | -2.8 | -4.4348
2013-09-13 03:00 |  |  |  | -2.709 | -1.8 | -3.6582
2013-09-13 04:00 |  |  |  | -3.612 | -2.8 | -4.1356
2013-09-13 05:00 |  |  |  | -2.6087 | -1.6 | -3.2357
2013-09-13 06:00 |  |  |  | -1.3043 | -2.9 | -4.0877
2013-09-13 07:00 |  |  |  | -1.806 | -2 | -3.7532
2013-09-13 08:00 |  |  |  | -2.408 | -1.2 | -3.2115
2013-09-13 09:00 |  |  |  | -2.408 | -2.7 | -4.2954
2013-09-13 10:00 |  |  |  | -1.9064 | -1.4 | -3.5288
2013-09-13 11:00 |  |  |  | -2.6087 | -2.5 | -3.265
2013-09-13 12:00 |  |  |  | -2.709 | -2.3 | -3.5848
2013-09-13 13:00 |  |  |  | -3.8127 | -1.3 | -3.9915
2013-09-13 14:00 |  |  |  | -3.913 | -1.3 | -5.7002
2013-09-13 15:00 |  |  |  | -2.2074 | -2.1 | -4.1774
2013-09-13 16:00 |  |  |  | -3.2107 | -2.5 | -3.8136
2013-09-13 17:00 |  |  |  | -3.8127 | -4.9 | -4.0077
2013-09-13 18:00 |  |  |  | -4.0134 | -3.3 | -4.4146
2013-09-13 19:00 |  |  |  | -3.5117 | -2.8 | -4.82
2013-09-13 20:00 |  |  |  | -3.7124 | -4.1 | -4.8974
2013-09-13 21:00 |  |  |  | -3.8127 | -4 | -7.2941
2013-09-13 22:00 |  |  |  | -2.6087 | -3.9 | -5.2082
2013-09-13 23:00 |  |  |  | -2.107 | -1.4 | -5.3525
2013-09-14 |  |  |  | -1.806 | -1.6 | -4.2139
2013-09-14 01:00 |  |  |  | -1.806 | 0.2 | -3.1846
2013-09-14 02:00 |  |  |  | -0.80268 | -1.6 | -3.3642
2013-09-14 03:00 |  |  |  | -1.6054 | -0.6 | -2.708
2013-09-14 04:00 |  |  |  | -1.1037 | 0.5 | -2.7324
2013-09-14 05:00 |  |  |  | -0.80268 | 0.2 | -2.3951
2013-09-14 06:00 |  |  |  | -1.9064 | 0.1 | -2.5185
2013-09-14 07:00 |  |  |  | -2.5084 | -1 | -2.3225
2013-09-14 08:00 |  |  |  | -0.80268 | -0.8 | -2.1641
2013-09-14 09:00 |  |  |  | -2.3077 | -1.6 | -2.7737
2013-09-14 10:00 |  |  |  | -2.107 | -2.7 | -2.5428
2013-09-14 11:00 |  |  |  | -0.40134 | -0.6 | -2.276
2013-09-14 12:00 |  |  |  | 1.7057 | -0.7 | -2.0325
2013-09-14 13:00 |  |  |  | -2.8094 | -1.3 | -3.248
2013-09-14 14:00 |  |  |  | -1.4047 | -1.2 | -3.0484
2013-09-14 15:00 |  |  |  | -0.80268 | -0.4 | -2.5548
2013-09-14 16:00 |  |  |  | 3.1104 | -0.7 | -2.5163
2013-09-14 17:00 |  |  |  | -1.7057 | -1.7 | -3.0123
2013-09-14 18:00 |  |  |  | 0.301 | -0.5 | -1.3359
2013-09-14 19:00 |  |  |  | -0.50167 | -1.3 | -2.291
2013-09-14 20:00 |  |  |  | -1.1037 | -0.4 | -2.065
2013-09-14 21:00 |  |  |  | -2.2074 | -1.2 | -3.9801
2013-09-14 22:00 |  |  |  | -4.0134 | -0.7 | -3.0632
2013-09-14 23:00 |  |  |  | -1.4047 | -1.6 | -3.0514
2013-09-15 |  |  |  | -3.311 | -1.8 | -4.1941
2013-09-15 01:00 |  |  |  | -0.10033 | -3.2 | -4.1149
2013-09-15 02:00 |  |  |  | -2.6087 | -1.8 | -4.2391
2013-09-15 03:00 |  |  |  | -3.612 | -3.1 | -4.149
2013-09-15 04:00 |  |  |  | -4.6154 | -2.1 | -4.5913
2013-09-15 05:00 |  |  |  | -3.01 | -2.9 | -4.2196
2013-09-15 06:00 |  |  |  | 1.1037 | -3.1 | -3.4593
2013-09-15 07:00 |  |  |  | -0.20067 | -3.1 | -3.2111
2013-09-15 08:00 |  |  |  | -2.5084 | -3.3 | -5.6725
2013-09-15 09:00 |  |  |  | -0.20067 | -2.9 | -4.0349
2013-09-15 10:00 |  |  |  | -2.709 | -3.9 | -5.9391
2013-09-15 11:00 |  |  |  | -1.4047 | -3.7 | -5.171
2013-09-15 12:00 |  |  |  | -3.5117 | -3.8 | -3.5324
2013-09-15 13:00 |  |  |  | -6.3211 | -3.7 | -3.8799
2013-09-15 14:00 |  |  |  | -5.3177 | -5.2 | -3.8985
2013-09-15 15:00 |  |  |  | -0.50167 | -3.4 | -3.4523
2013-09-15 16:00 |  |  |  | -6.5217 | -4.1 | -3.176
2013-09-15 17:00 |  |  |  | -2.408 | -3.2 | -3.2714
2013-09-15 18:00 |  |  |  | 2.9097 | -1 | -2.6957
2013-09-15 19:00 |  |  |  | -1.0033 | 0.1 | -1.7501
2013-09-15 20:00 |  |  |  | 0.10033 | 0.4 | -3.5202
2013-09-15 21:00 |  |  |  | -0.10033 | -1 | -3.3871
2013-09-15 22:00 |  |  |  | -2.3077 | -1.6 | -3.0207
2013-09-15 23:00 |  |  |  | -1.6054 | 0 | -3.976
2013-09-16 |  |  |  | -1.0033 | -1.1 | -3.246
2013-09-16 01:00 |  |  |  | -1.204 | -0.7 | -2.8196
2013-09-16 02:00 |  |  |  | -2.2074 | -1.7 | -3.0614
2013-09-16 03:00 |  |  |  | -1.505 | -1.7 | -2.7636
2013-09-16 04:00 |  |  |  | 0.80268 | -0.6 | -2.5261
2013-09-16 05:00 |  |  |  | -2.0067 | -1.5 | -2.7959
2013-09-16 06:00 |  |  |  | 1.0033 | 0 | -1.7047
2013-09-16 07:00 |  |  |  | 3.7124 | 0.5 | -1.8698
2013-09-16 08:00 |  |  |  |  | -0.8 | -2.2875
2013-09-16 09:00 |  |  |  | -5.9197 | -0.9 | -2.3397
2013-09-16 10:00 |  |  |  | -1.3043 | -0.9 | -2.5581
2013-09-16 11:00 |  |  |  | -4.214 | -1.2 | -2.664
2013-09-16 12:00 |  |  |  | 0 | -1.1 | -1.4459
2013-09-16 13:00 |  |  |  | -0.40134 | -2.9 | -1.8136
2013-09-16 14:00 |  |  |  | 1.3043 | -1.5 | -2.0515
2013-09-16 15:00 |  |  |  | 0.20067 | -1.1 | -2.9118
2013-09-16 16:00 |  |  |  | -2.8094 | 0.1 | -1.2064
2013-09-16 17:00 |  |  |  | -0.301 | -0.2 | -2.0359
2013-09-16 18:00 |  |  |  | 0.50167 | -0.4 | -1.9584
2013-09-16 19:00 |  |  |  | -0.50167 | 0.5 | -0.78695
2013-09-16 20:00 |  |  |  | -0.40134 | 0.1 | -1.4003
2013-09-16 21:00 |  |  |  | -0.90301 | -0.3 | -0.93346
2013-09-16 22:00 |  |  |  | -0.301 | 0 | -1.7966
2013-09-16 23:00 |  |  |  | -3.311 | -0.7 | -1.9629
2013-09-17 |  |  |  | -1.6054 | 0.6 | -2.0399
2013-09-17 01:00 |  |  |  | -0.40134 | 0.8 | -2.0444
2013-09-17 02:00 |  |  |  | 2.2074 | -1.7 | -2.3116
2013-09-17 03:00 |  |  |  | 1.3043 | -2 | -2.0064
2013-09-17 04:00 |  |  |  | -1.4047 | 1.4 | -1.6742
2013-09-17 05:00 |  |  |  | 0 | 1 | -1.3306
2013-09-17 06:00 |  |  |  | -1.806 | -1.1 | -1.5814
2013-09-17 07:00 |  |  |  | -0.50167 | 0.1 | -1.3684
2013-09-17 08:00 |  |  |  | -5.2174 | 0.1 | -2.0554
2013-09-17 09:00 |  |  |  | -8.7291 | -1.1 | -2.5285
2013-09-17 10:00 |  |  |  | -1.6054 | -2.3 | -3.5344
2013-09-17 11:00 |  |  |  | 2.5084 | -2.4 | -2.5995
2013-09-17 12:00 |  |  |  | 0.90301 | -0.1 | -0.98004
2013-09-17 13:00 |  |  |  | -2.5084 | -2 | -3.8723
2013-09-17 14:00 |  |  |  | -6.0201 | -4.2 | -4.6269
2013-09-17 15:00 |  |  |  | -4.7157 | -4.7 | -4.4335
2013-09-17 16:00 |  |  |  | -3.311 | -4.1 | -3.1975
2013-09-17 17:00 |  |  |  | -2.107 | -1.4 | -2.4117
2013-09-17 18:00 |  |  |  | 2.0067 | -0.8 | -1.8049
2013-09-17 19:00 |  |  |  | -0.20067 | -0.3 | -1.8616
2013-09-17 20:00 |  |  |  | 0.70234 | -0.1 | -1.8646
2013-09-17 21:00 |  |  |  | 0.80268 | -1.1 | -2.9619
2013-09-17 22:00 |  |  |  | -1.806 | -0.6 | -2.0567
2013-09-17 23:00 |  |  |  | -1.3043 | -1.3 | -2.4023
2013-09-18 |  |  |  | -1.505 | -0.8 | -2.6094
2013-09-18 01:00 |  |  |  | -3.7124 | -2.3 | -2.849
2013-09-18 02:00 |  |  |  |  | -1.9 | -3.782
2013-09-18 03:00 |  |  |  | 0.40134 | -2.4 | -3.3876
2013-09-18 04:00 |  |  |  | -2.3077 | -1.2 | -3.5326
2013-09-18 05:00 |  |  |  | 0.40134 | -2.2 | -3.1403
2013-09-18 06:00 |  |  |  | -4.9164 | -2.7 | -3.2408
2013-09-18 07:00 |  |  |  | -4.4147 | -4 | -3.5647
2013-09-18 08:00 |  |  |  | -3.1104 | -1.8 | -3.7229
2013-09-18 09:00 |  |  |  | -3.01 | 0.4 | -3.1297
2013-09-18 10:00 |  |  |  | 3.01 | -2.2 | -2.8143
2013-09-18 11:00 |  |  |  | 0.40134 | -2 | -1.8733
2013-09-18 12:00 |  |  |  | 2.6087 | 0.4 | -2.1558
2013-09-18 13:00 |  |  |  | -1.806 | 0 | -2.096
2013-09-18 14:00 |  |  |  | -2.107 | 0.3 | -1.0692
2013-09-18 15:00 |  |  |  | -0.10033 | 0.4 | -2.0316
2013-09-18 16:00 |  |  |  | -2.408 | 0.7 | -1.348
2013-09-18 17:00 |  |  |  | 3.5117 | 0.4 | -0.69359
2013-09-18 18:00 |  |  |  | 2.709 | -0.8 | -0.26141
2013-09-18 19:00 |  |  |  | 0.40134 | 0.9 | -0.37297
2013-09-18 20:00 |  |  |  | 0.20067 | -0.5 | -0.51715
2013-09-18 21:00 |  |  |  | -1.806 | 0.3 | -1.5629
2013-09-18 22:00 |  |  |  | -1.7057 |  | -0.84968
2013-09-18 23:00 |  |  |  | -0.301 |  | -1.2483
2013-09-19 |  |  |  | -2.107 |  | -0.90007
2013-09-19 01:00 |  |  |  | -0.90301 | -1 | -1.7241
2013-09-19 02:00 |  |  |  | 0.301 | -0.7 | -1.8309
2013-09-19 03:00 |  |  |  | -1.3043 | -2 | -1.8402
2013-09-19 04:00 |  |  |  | 0.20067 | 0.1 | -1.7175
2013-09-19 05:00 |  |  |  | -1.6054 | 1.5 | -2.0039
2013-09-19 06:00 |  |  |  | -1.806 | -0.6 | -1.923
2013-09-19 07:00 |  |  |  | 0.20067 | -1.5 | -2.148
2013-09-19 08:00 |  |  |  | 0.50167 | 0.7 | -2.1862
2013-09-19 09:00 |  |  |  | -1.1037 | -1.9 | -3.7053
2013-09-19 10:00 |  |  |  | -2.107 | 1.4 | -1.7666
2013-09-19 11:00 |  |  |  | 1.505 | -1.6 | -2.2285
2013-09-19 12:00 |  |  |  |  | -2.6 | -1.3835
2013-09-19 13:00 |  |  |  |  | -2.6 | -1.2118
2013-09-19 14:00 |  |  |  |  | -1.7 | -1.6618
2013-09-19 15:00 |  |  |  |  | 0.1 | -1.0163
2013-09-19 16:00 |  |  |  |  | -0.2 | -1.2708
2013-09-19 17:00 |  |  |  |  | 0.2 | -1.5156
2013-09-19 18:00 |  |  |  |  | 1.3 | -1.1564
2013-09-19 19:00 |  |  |  |  | 0.1 | -0.98919
2013-09-19 20:00 |  |  |  |  | -1 | -2.1541
2013-09-19 21:00 |  |  |  |  | 0.3 | -1.6218
2013-09-19 22:00 |  |  |  |  | 0 | -1.7053
2013-09-19 23:00 |  |  |  |  | -0.3 | -1.8205
2013-09-20 |  |  |  |  | 0.6 | -1.2046
2013-09-20 01:00 |  |  |  |  | 0.1 | -1.1597
2013-09-20 02:00 |  |  |  |  | 0.8 | -1.3446
2013-09-20 03:00 |  |  |  |  | 0.6 | -3.0937
2013-09-20 04:00 |  |  |  |  | -0.3 | -3.3589
2013-09-20 05:00 |  |  |  |  | 1 | -2.5206
2013-09-20 06:00 |  |  |  |  | 1.8 | -2.9169
2013-09-20 07:00 |  |  |  |  | 0.5 | -2.9527
2013-09-20 08:00 |  |  |  |  | 1.3 | -0.60368
2013-09-20 09:00 |  |  |  |  | 0.8 | -0.70087
2013-09-20 10:00 |  |  |  |  | 0.9 | -1.6848
2013-09-20 11:00 |  |  |  |  | 1.5 | -1.027
2013-09-20 12:00 |  |  |  |  | -0.5 | -0.72632
2013-09-20 13:00 |  |  |  |  | -1.6 | -1.6687
2013-09-20 14:00 |  |  |  |  | 0.1 | -2.0227
2013-09-20 15:00 |  |  |  | -2.5913 | -0.3 | -1.5886
2013-09-20 16:00 |  |  |  | -1.2957 | -0.4 | -1.8251
2013-09-20 17:00 |  |  |  | -0.49833 | -0.4 | -1.9523
2013-09-20 18:00 |  |  |  | 1.6943 | 0.2 | -2.2786
2013-09-20 19:00 |  |  |  | -1.794 | 0.3 | -2.012
2013-09-20 20:00 |  |  |  | -2.2923 | 1.2 | -1.7592
2013-09-20 21:00 |  |  |  | 0.299 | 0.3 | -1.8353
2013-09-20 22:00 |  |  |  | -2.4917 | 0.1 | -2.4783
2013-09-20 23:00 |  |  |  | -1.0963 | -0.9 | -1.6018
2013-09-21 |  |  |  | -1.6943 | -1.1 | -3.0723
2013-09-21 01:00 |  |  |  | -0.897 | -0.5 | -3.0061
2013-09-21 02:00 |  |  |  | -5.5813 | 0.9 | -2.1211
2013-09-21 03:00 |  |  |  | -2.1927 | 2.8 | -2.8533
2013-09-21 04:00 |  |  |  | -0.299 | 0.7 | -1.9762
2013-09-21 05:00 |  |  |  | -1.5947 | -0.7 | -2.9477
2013-09-21 06:00 |  |  |  | -1.0963 | -0.7 | -1.9028
2013-09-21 07:00 |  |  |  | -0.99667 | 0.9 | -1.3324
2013-09-21 08:00 |  |  |  | -1.196 | -0.8 | -1.7073
2013-09-21 09:00 |  |  |  | -0.99667 | 1 | -1.4184
2013-09-21 10:00 |  |  |  | -1.794 | 0.2 | -1.4586
2013-09-21 11:00 |  |  |  | 0.19933 | -0.2 | -1.4653
2013-09-21 12:00 |  |  |  | -0.49833 | -0.2 | -2.1913
2013-09-21 13:00 |  |  |  | -0.79733 | -0.5 | -2.0262
2013-09-21 14:00 |  |  |  | -3.588 | -1.3 | -2.2377
2013-09-21 15:00 |  |  |  | -1.8937 | -1 | -2.8027
2013-09-21 16:00 |  |  |  | 0.39867 | -0.4 | -2.2008
2013-09-21 17:00 |  |  |  | -3.3887 | -1.2 | -2.2944
2013-09-21 18:00 |  |  |  | -0.299 | -0.9 | -2.1997
2013-09-21 19:00 |  |  |  | -1.9933 | -0.4 | -1.8666
2013-09-21 20:00 |  |  |  | -1.0963 | -1.2 | -2.384
2013-09-21 21:00 |  |  |  | -1.3953 | -0.1 | -2.5227
2013-09-21 22:00 |  |  |  | -1.5947 | -2.2 | -3.9568
2013-09-21 23:00 |  |  |  | -1.196 | -2.3 | -3.341
2013-09-22 |  |  |  | -3.1893 | -2 | -3.7984
2013-09-22 01:00 |  |  |  | -1.794 | -1.6 | -3.3405
2013-09-22 02:00 |  |  |  | -2.2923 | -1.9 | -4.0608
2013-09-22 03:00 |  |  |  | -2.99 | -1.2 | -3.07
2013-09-22 04:00 |  |  |  | -1.794 | -2.4 | -2.9043
2013-09-22 05:00 |  |  |  | -2.8903 | -1.1 | -2.4287
2013-09-22 06:00 |  |  |  | -0.897 | -1.9 | -2.2361
2013-09-22 07:00 |  |  |  | -0.897 | -2 | -2.8358
2013-09-22 08:00 |  |  |  | 0.598 | -1.5 | -3.0993
2013-09-22 09:00 |  |  |  | -1.794 | -1.1 | -3.1729
2013-09-22 10:00 |  |  |  | -2.2923 | -1.1 | -3.3351
2013-09-22 11:00 |  |  |  | -1.0963 | -2.1 | -2.469
2013-09-22 12:00 |  |  |  | -2.093 | -3.2 | -3.5997
2013-09-22 13:00 |  |  |  | -1.3953 | -2.9 | -2.7057
2013-09-22 14:00 |  |  |  | -3.6877 | -2.5 | -3.2753
2013-09-22 15:00 |  |  |  | -3.289 | -2.1 | -2.5289
2013-09-22 16:00 |  |  |  | 0.19933 | -2.7 | -3.169
2013-09-22 17:00 |  |  |  | -3.6877 | -3.1 | -3.4311
2013-09-22 18:00 |  |  |  | -2.1927 | -2 | -3.4846
2013-09-22 19:00 |  |  |  | -1.6943 | -1.6 | -2.6898
2013-09-22 20:00 |  |  |  | -2.392 | -1.4 | -3.3211
2013-09-22 21:00 |  |  |  | -1.2957 | -1.5 | -3.4517
2013-09-22 22:00 |  |  |  | -3.9867 | -2.7 | -3.3054
2013-09-22 23:00 |  |  |  | -3.0897 | -3.6 | -2.9522
2013-09-23 |  |  |  | -2.4917 | -2.4 | -3.7096
2013-09-23 01:00 |  |  |  | -2.392 | -2.1 | -2.9289
2013-09-23 02:00 |  |  |  | -1.0963 | -1.2 | -3.5525
2013-09-23 03:00 |  |  |  | -3.3887 | -0.6 | -3.2739
2013-09-23 04:00 |  |  |  | -2.1927 | -0.5 | -3.534
2013-09-23 05:00 |  |  |  | -4.186 | -3.2 | -4.2243
2013-09-23 06:00 |  |  |  | -1.5947 | -1.4 | -3.1482
2013-09-23 07:00 |  |  |  | -3.588 | -1.3 | -3.5654
2013-09-23 08:00 |  |  |  | -0.69767 | -1.2 | -5.2027
2013-09-23 09:00 |  |  |  | -4.3853 | -3.2 | -5.3559
2013-09-23 10:00 |  |  |  | -0.79733 | -2.8 | -4.8673
2013-09-23 11:00 |  |  |  | -3.289 | -2.2 | -4.8076
2013-09-23 12:00 |  |  |  | -3.1893 | -2.6 | -5.0965
2013-09-23 13:00 |  |  |  | -2.691 |  | -4.6896
2013-09-23 14:00 |  |  |  | -3.3887 |  | -4.4359
2013-09-23 15:00 |  |  |  | -2.2923 |  | -4.5827
2013-09-23 16:00 |  |  |  | -3.7873 |  | -4.8038
2013-09-23 17:00 |  |  |  | -1.794 | -2.2 | -4.3236
2013-09-23 18:00 |  |  |  | -3.6877 | -2.2 | -5.6615
2013-09-23 19:00 |  |  |  | -5.5813 | -4 | -5.901
2013-09-23 20:00 |  |  |  | -5.4817 | -3.8 | -6.331
2013-09-23 21:00 |  |  |  | -5.7807 | -4.6 | -5.7551
2013-09-23 22:00 |  |  |  | -6.9767 | -3.4 | -6.5893
2013-09-23 23:00 |  |  |  | -6.578 | -3.6 | -7.413
2013-09-24 |  |  |  | -6.3787 | -3.2 | -6.938
2013-09-24 01:00 |  |  |  | -4.2857 | -4.6 | -7.2583
2013-09-24 02:00 |  |  |  | -4.6843 | -3.3 | -7.3683
2013-09-24 03:00 |  |  |  | -4.5847 | -4.7 | -8.4443
2013-09-24 04:00 |  |  |  | -3.0897 | -5.6 | -7.1154
2013-09-24 05:00 |  |  |  | -4.6843 | -3.1 | -6.7141
2013-09-24 06:00 |  |  |  | -5.681 | -4.1 | -6.3451
2013-09-24 07:00 |  |  |  | -4.5847 |  | -6.457
2013-09-24 08:00 |  |  |  | -7.8737 |  | -7.0062
2013-09-24 09:00 |  |  |  | -21.7273 |  | -7.3363
2013-09-24 10:00 |  |  |  | -6.3787 | -0.9 | -8.1235
2013-09-24 11:00 |  |  |  | -9.568 | -6.5 | -8.4174
2013-09-24 12:00 |  |  |  | -9.269 | -10.2 | -9.961
2013-09-24 13:00 |  |  |  | -10.5647 | -18.6 | -10.2648
2013-09-24 14:00 |  |  |  | -10.5647 | -9.1 | -9.8789
2013-09-24 15:00 |  |  |  | -12.259 | -10.9 | -10.4155
2013-09-24 16:00 |  |  |  | -9.269 | -8.9 | -10.0816
2013-09-24 17:00 |  |  |  | -11.8603 | -11.2 | -10.9649
2013-09-24 18:00 |  |  |  | -12.4583 | -10.2 | -10.7633
2013-09-24 19:00 |  |  |  | -14.95 | -10.5 | -12.141
2013-09-24 20:00 |  |  |  | -14.4517 | -15.3 | -13.0624
2013-09-24 21:00 |  |  |  | -15.9467 | -16.8 | -15.3725
2013-09-24 22:00 |  |  |  | -16.146 | -17.5 | -16.1045
2013-09-24 23:00 |  |  |  | -17.8403 | -18.6 | -16.3448
2013-09-25 |  |  |  | -18.6377 | -18.8 | -17.2421
2013-09-25 01:00 |  |  |  | -17.641 | -15.2 | -16.2402
2013-09-25 02:00 |  |  |  | -17.2423 | -16 | -16.9713
2013-09-25 03:00 |  |  |  | -17.043 | -18.3 | -16.6245
2013-09-25 04:00 |  |  |  | -18.0397 | -18.1 | -16.3525
2013-09-25 05:00 |  |  |  | -22.6243 | -19.6 | -17.7867
2013-09-25 06:00 |  |  |  | -21.0297 | -19.9 | -17.6924
2013-09-25 07:00 |  |  |  | -22.8237 | -21.2 | -18.3004
2013-09-25 08:00 |  |  |  | -20.033 | -18.7 | -18.4507
2013-09-25 09:00 |  |  |  | -15.6477 | -15.4 | -18.3238
2013-09-25 10:00 |  |  |  | -13.455 | -14.1 | -16.8757
2013-09-25 11:00 |  |  |  | -15.6477 | -13.8 | -16.9006
2013-09-25 12:00 |  |  |  | -18.0397 | -13.7 | -17.5399
2013-09-25 13:00 |  |  |  | -13.754 | -13.3 | -15.7652
2013-09-25 14:00 |  |  |  | -10.8637 | -12.4 | -13.0595
2013-09-25 15:00 |  |  |  | -12.259 | -11.5 | -13.4319
2013-09-25 16:00 |  |  |  | -11.063 | -10.7 | -11.9535
2013-09-25 17:00 |  |  |  | -11.1627 | -11.3 | -11.721
2013-09-25 18:00 |  |  |  | -13.3553 | -12 | -13.068
2013-09-25 19:00 |  |  |  | -14.352 | -12 | -13.2172
2013-09-25 20:00 |  |  |  | -12.4583 | -11.6 | -13.7631
2013-09-25 21:00 |  |  |  | -11.362 | -12.4 | -14.5478
2013-09-25 22:00 |  |  |  | -15.0497 | -14.6 | -15.4832
2013-09-25 23:00 |  |  |  | -20.033 | -15.6 | -15.6905
2013-09-26 |  |  |  | -17.94 | -16.6 | -16.789
2013-09-26 01:00 |  |  |  | -21.528 | -18.1 | -17.9804
2013-09-26 02:00 |  |  |  | -23.8203 | -19.3 | -18.4124
2013-09-26 03:00 |  |  |  | -20.2323 | -18.7 | -17.0211
2013-09-26 04:00 |  |  |  | -16.8437 | -16.3 | -14.1703
2013-09-26 05:00 |  |  |  | -11.4617 | -12.4 | -11.7819
2013-09-26 06:00 |  |  |  | -9.6677 | -10.2 | -9.476
2013-09-26 07:00 |  |  |  | -8.2723 | -7.5 | -7.6135
2013-09-26 08:00 |  |  |  | -8.7707 | -6 | -6.3673
2013-09-26 09:00 |  |  |  | -7.3753 | -6.6 | -4.6918
2013-09-26 10:00 |  |  |  | -4.784 | -6.7 | -4.4284
2013-09-26 11:00 |  |  |  | -5.1827 | -5 | -3.6284
2013-09-26 12:00 |  |  |  | -3.289 | -5.5 | -4.4798
2013-09-26 13:00 |  |  |  | -6.4783 | -3.7 | -5.474
2013-09-26 14:00 |  |  |  | -4.0863 | -5.3 | -5.5092
2013-09-26 15:00 |  |  |  | -5.8803 | -4.8 | -5.2499
2013-09-26 16:00 |  |  |  | -3.588 | -4.6 | -5.078
2013-09-26 17:00 |  |  |  | -0.099667 | -3.6 | -3.7649
2013-09-26 18:00 |  |  |  | -2.691 | -2.3 | -3.0515
2013-09-26 19:00 |  |  |  | -3.9867 | -1.7 | -2.6515
2013-09-26 20:00 |  |  |  | -3.0897 | -2.6 | -3.3308
2013-09-26 21:00 |  |  |  | -2.99 | -2.4 | -3.4153
2013-09-26 22:00 |  |  |  | -4.186 | -2.6 | -3.8475
2013-09-26 23:00 |  |  |  | -4.186 | -2.4 | -3.2457
2013-09-27 |  |  |  | -5.8803 | -3.1 | -3.5205
2013-09-27 01:00 |  |  |  | -5.98 | -3.5 | -3.54
2013-09-27 02:00 |  |  |  | -4.186 | -2.5 | -3.2633
2013-09-27 03:00 |  |  |  | -3.3887 | -3.4 | -3.4519
2013-09-27 04:00 |  |  |  | -2.093 | -1.7 | -3.0119
2013-09-27 05:00 |  |  |  | -5.083 | -2.7 | -3.1164
2013-09-27 06:00 |  |  |  | -1.196 | -1.3 | -3.1022
2013-09-27 07:00 |  |  |  | -5.681 | -3.1 | -4.3383
2013-09-27 08:00 |  |  |  | -5.1827 | -5.1 | -4.9346
2013-09-27 09:00 |  |  |  | -5.382 | -4.8 | -5.766
2013-09-27 10:00 |  |  |  | -5.2823 | -3.8 | -6.5057
2013-09-27 11:00 |  |  |  | -7.0763 | -5.2 | -4.7661
2013-09-27 12:00 |  |  |  | -2.093 | -4.1 | -7.3448
2013-09-27 13:00 |  |  |  | -4.8837 | -3.7 | -7.2923
2013-09-27 14:00 |  |  |  | -3.7873 | -3 | -4.4955
2013-09-27 15:00 |  |  |  | -2.7907 | -3.9 | -4.4406
2013-09-27 16:00 |  |  |  | -5.5813 | -3.7 | -3.9983
2013-09-27 17:00 |  |  |  | -5.5813 | -4 | -3.9516
2013-09-27 18:00 |  |  |  | -3.887 | -3.9 | -5.3362
2013-09-27 19:00 |  |  |  | -6.1793 | -5.3 | -6.1543
2013-09-27 20:00 |  |  |  | -6.0797 | -6.4 | -6.692
2013-09-27 21:00 |  |  |  | -6.279 | -7.1 | -7.4306
2013-09-27 22:00 |  |  |  | -4.784 | -5.6 | -7.2651
2013-09-27 23:00 |  |  |  | -10.6643 | -9.5 | -9.7546
2013-09-28 |  |  |  | -10.5647 | -9.9 | -10.8647
2013-09-28 01:00 |  |  |  | -11.362 | -11.5 | -11.9961
2013-09-28 02:00 |  |  |  | -13.6543 | -11.7 | -12.7408
2013-09-28 03:00 |  |  |  | -12.6577 | -11.2 | -11.8038
2013-09-28 04:00 |  |  |  | -9.9667 | -9.3 | -10.7964
2013-09-28 05:00 |  |  |  | -11.362 | -7.9 | -10.1886
2013-09-28 06:00 |  |  |  | -8.8703 | -6.2 | -10.1624
2013-09-28 07:00 |  |  |  | -10.465 | -4.9 | -9.0768
2013-09-28 08:00 |  |  |  | -6.0797 | -6.2 | -8.5832
2013-09-28 09:00 |  |  |  | -6.9767 | -4.1 | -8.2166
2013-09-28 10:00 |  |  |  | -5.5813 | -6.7 | -8.9407
2013-09-28 11:00 |  |  |  | -9.6677 | -5.6 | -7.2161
2013-09-28 12:00 |  |  |  | -7.2757 | -6.9 | -8.4584
2013-09-28 13:00 |  |  |  | -5.1827 | -6.5 | -8.1996
2013-09-28 14:00 |  |  |  | -5.1827 | -4.9 | -7.6695
2013-09-28 15:00 |  |  |  | -5.7807 | -5.2 | -7.5503
2013-09-28 16:00 |  |  |  | -3.588 | -5.1 | -5.5761
2013-09-28 17:00 |  |  |  | -2.8903 | -3.4 | -4.152
2013-09-28 18:00 |  |  |  | -3.887 | -2.2 | -4.0428
2013-09-28 19:00 |  |  |  | -3.3887 | -3.6 | -3.5188
2013-09-28 20:00 |  |  |  | -4.2857 | -3.2 | -4.4541
2013-09-28 21:00 |  |  |  | -6.279 | -5.4 | -4.9908
2013-09-28 22:00 |  |  |  | -5.681 | -4.7 | -6.8475
2013-09-28 23:00 |  |  |  | -2.1927 | -3.3 | -5.1048
2013-09-29 |  |  |  | -4.2857 | -3.1 | -4.9566
2013-09-29 01:00 |  |  |  | -4.9833 | -3.3 | -4.9411
2013-09-29 02:00 |  |  |  | -4.5847 | -3.5 | -5.1671
2013-09-29 03:00 |  |  |  | -4.0863 | -3.1 | -4.6789
2013-09-29 04:00 |  |  |  | -3.289 | -2 | -4.6234
2013-09-29 05:00 |  |  |  | -2.99 | -2.5 | -3.91
2013-09-29 06:00 |  |  |  | -2.7907 | -2.6 | -4.1281
2013-09-29 07:00 |  |  |  | -6.0797 | -2.8 | -5.15
2013-09-29 08:00 |  |  |  | -1.6943 | -2.5 | -5.0232
2013-09-29 09:00 |  |  |  | -5.681 | -1.9 | -4.8706
2013-09-29 10:00 |  |  |  | -6.279 | -2.9 | -4.5801
2013-09-29 11:00 |  |  |  | -3.1893 | -2.7 | -3.6494
2013-09-29 12:00 |  |  |  | -4.485 | -4.6 | -4.4924
2013-09-29 13:00 |  |  |  | -6.279 | -3.1 | -4.5004
2013-09-29 14:00 |  |  |  | -3.588 | -1.8 | -4.6355
2013-09-29 15:00 |  |  |  | -4.186 | -1.8 | -4.6601
2013-09-29 16:00 |  |  |  | -2.7907 | -3.2 | -4.7682
2013-09-29 17:00 |  |  |  | -6.4783 | -4 | -4.9466
2013-09-29 18:00 |  |  |  | -4.9833 | -3.5 | -4.7519
2013-09-29 19:00 |  |  |  | -4.0863 | -3.5 | -5.0358
2013-09-29 20:00 |  |  |  | -3.9867 | -2.6 | -4.8813
2013-09-29 21:00 |  |  |  | -2.99 | -3.5 | -4.8131
2013-09-29 22:00 |  |  |  | -1.9933 | -3.6 | -4.7607
2013-09-29 23:00 |  |  |  | -3.7873 | -2.5 | -4.8494
2013-09-30 |  |  |  | -3.3887 | -2.4 | -4.5835
2013-09-30 01:00 |  |  |  | -3.0897 | -3.5 | -4.9008
2013-09-30 02:00 |  |  |  | -5.8803 | -2.9 | -5.2052
2013-09-30 03:00 |  |  |  | -2.99 | -3.5 | -4.7429
2013-09-30 04:00 |  |  |  | -2.2923 | -3 | -4.7307
2013-09-30 05:00 |  |  |  | -5.7807 | -1.7 | -3.9161
2013-09-30 06:00 |  |  |  | -6.4783 | -1.3 | -3.664
2013-09-30 07:00 |  |  |  | -3.289 | -1.4 | -3.9769
2013-09-30 08:00 |  |  |  | -3.3887 | -1.5 | -5.1417
2013-09-30 09:00 |  |  |  | -2.093 | -2.3 | -4.5748
2013-09-30 10:00 |  |  |  | -4.6843 | -3.9 | -4.5498
2013-09-30 11:00 |  |  |  | -5.382 | -2.1 | -5.1836
2013-09-30 12:00 |  |  |  | -4.5847 | -2 | -4.74
2013-09-30 13:00 |  |  |  | -3.0897 | -3.1 | -4.2033
2013-09-30 14:00 |  |  |  | -1.5947 | -1.3 | -4.0463
2013-09-30 15:00 |  |  |  | -0.598 | -1.6 | -3.1693
2013-09-30 16:00 |  |  |  | -4.3853 | -2.5 | -3.3118
2013-09-30 17:00 |  |  |  | -0.69767 | -1.7 | -3.5509
2013-09-30 18:00 |  |  |  | -5.2823 | -2.9 | -3.3985
2013-09-30 19:00 |  |  |  | -3.3887 | -2.9 | -4.3027
2013-09-30 20:00 |  |  |  | -7.475 | -4.2 | -5.7551
2013-09-30 21:00 |  |  |  | -7.8737 | -4.9 | -6.9933
2013-09-30 22:00 |  |  |  | -9.4683 | -6.9 | -8.125
2013-09-30 23:00 |  |  |  | -6.4783 | -5.9 | -8.0391
2013-10-01 |  |  |  | -6.877 | -6.7 | -7.4999
2013-10-01 01:00 |  |  |  | -8.372 | -7.2 | -7.9875
2013-10-01 02:00 |  |  |  | -7.3753 | -6.5 | -9.637
2013-10-01 03:00 |  |  |  | -8.671 | -6.6 | -8.9456
2013-10-01 04:00 |  |  |  | -8.4717 | -7.5 | -9.1902
2013-10-01 05:00 |  |  |  | -7.0763 | -6.3 | -8.217
2013-10-01 06:00 |  |  |  | -5.98 | -4.6 | -7.7108
2013-10-01 07:00 |  |  |  | -6.877 | -5.8 | -8.8982
2013-10-01 08:00 |  |  |  | -6.279 | -6 | -8.8159
2013-10-01 09:00 |  |  |  | -8.2723 | -7.1 | -9.0528
2013-10-01 10:00 |  |  |  | -3.0897 | -6.7 | -7.788
2013-10-01 11:00 |  |  |  | -6.9767 | -7.9 | -8.3644
2013-10-01 12:00 |  |  |  | -4.6843 | -6.2 | -6.9803
2013-10-01 13:00 |  |  |  | -5.8803 | -4.7 | -5.7476
2013-10-01 14:00 |  |  |  | -8.372 | -5.8 | -6.5227
2013-10-01 15:00 |  |  |  | -5.1827 | -3.8 | -5.7315
2013-10-01 16:00 |  |  |  | -5.98 | -4.6 | -6.0466
2013-10-01 17:00 |  |  |  | -7.6743 | -6.3 | -6.8403
2013-10-01 18:00 |  |  |  | -6.1793 | -3.8 | -6.1834
2013-10-01 19:00 |  |  |  | -4.3853 | -4.8 | -6.4842
2013-10-01 20:00 |  |  |  | -7.9733 | -4.8 | -6.5773
2013-10-01 21:00 |  |  |  | -4.5847 | -5.3 | -7.1318
2013-10-01 22:00 |  |  |  | -6.1793 | -4.7 | -6.5623
2013-10-01 23:00 |  |  |  | -6.279 | -4.2 | -5.702

## Results
DateTime | CorrectedValue
2013-09-01
2013-09-01 01:00
2013-09-01 02:00
2013-09-01 03:00
2013-09-01 04:00
2013-09-01 05:00
2013-09-01 06:00
2013-09-01 07:00
2013-09-01 08:00
2013-09-01 09:00
2013-09-01 10:00
2013-09-01 11:00
2013-09-01 12:00
2013-09-01 13:00
2013-09-01 14:00
2013-09-01 15:00
2013-09-01 16:00
2013-09-01 17:00
2013-09-01 18:00
2013-09-01 19:00
2013-09-01 20:00
2013-09-01 21:00
2013-09-01 22:00
2013-09-01 23:00
2013-09-02
2013-09-02 01:00
2013-09-02 02:00
2013-09-02 03:00
2013-09-02 04:00
2013-09-02 05:00
2013-09-02 06:00
2013-09-02 07:00
2013-09-02 08:00
2013-09-02 09:00
2013-09-02 10:00
2013-09-02 11:00
2013-09-02 12:00
2013-09-02 13:00
2013-09-02 14:00
2013-09-02 15:00
2013-09-02 16:00
2013-09-02 17:00
2013-09-02 18:00
2013-09-02 19:00
2013-09-02 20:00
2013-09-02 21:00
2013-09-02 22:00
2013-09-02 23:00
2013-09-03
2013-09-03 01:00
2013-09-03 02:00
2013-09-03 03:00
2013-09-03 04:00
2013-09-03 05:00
2013-09-03 06:00
2013-09-03 07:00
2013-09-03 08:00
2013-09-03 09:00
2013-09-03 10:00
2013-09-03 11:00
2013-09-03 12:00
2013-09-03 13:00
2013-09-03 14:00
2013-09-03 15:00
2013-09-03 16:00
2013-09-03 17:00
2013-09-03 18:00
2013-09-03 19:00
2013-09-03 20:00
2013-09-03 21:00
2013-09-03 22:00
2013-09-03 23:00
2013-09-04
2013-09-04 01:00
2013-09-04 02:00
2013-09-04 03:00
2013-09-04 04:00
2013-09-04 05:00
2013-09-04 06:00
2013-09-04 07:00
2013-09-04 08:00
2013-09-04 09:00
2013-09-04 10:00
2013-09-04 11:00
2013-09-04 12:00
2013-09-04 13:00
2013-09-04 14:00
2013-09-04 15:00
2013-09-04 16:00
2013-09-04 17:00
2013-09-04 18:00
2013-09-04 19:00
2013-09-04 20:00
2013-09-04 21:00
2013-09-04 22:00
2013-09-04 23:00
2013-09-05
2013-09-05 01:00
2013-09-05 02:00
2013-09-05 03:00
2013-09-05 04:00
2013-09-05 05:00
2013-09-05 06:00
2013-09-05 07:00
2013-09-05 08:00
2013-09-05 09:00
2013-09-05 10:00
2013-09-05 11:00
2013-09-05 12:00
2013-09-05 13:00
2013-09-05 14:00
2013-09-05 15:00
2013-09-05 16:00
2013-09-05 17:00
2013-09-05 18:00
2013-09-05 19:00
2013-09-05 20:00
2013-09-05 21:00
2013-09-05 22:00
2013-09-05 23:00
2013-09-06
2013-09-06 01:00
2013-09-06 02:00
2013-09-06 03:00
2013-09-06 04:00
2013-09-06 05:00
2013-09-06 06:00
2013-09-06 07:00
2013-09-06 08:00
2013-09-06 09:00
2013-09-06 10:00
2013-09-06 11:00
2013-09-06 12:00
2013-09-06 13:00
2013-09-06 14:00
2013-09-06 15:00
2013-09-06 16:00
2013-09-06 17:00
2013-09-06 18:00
2013-09-06 19:00
2013-09-06 20:00
2013-09-06 21:00
2013-09-06 22:00
2013-09-06 23:00
2013-09-07
2013-09-07 01:00
2013-09-07 02:00
2013-09-07 03:00
2013-09-07 04:00
2013-09-07 05:00
2013-09-07 06:00
2013-09-07 07:00
2013-09-07 08:00
2013-09-07 09:00
2013-09-07 10:00
2013-09-07 11:00
2013-09-07 12:00
2013-09-07 13:00
2013-09-07 14:00
2013-09-07 15:00
2013-09-07 16:00
2013-09-07 17:00
2013-09-07 18:00
2013-09-07 19:00
2013-09-07 20:00
2013-09-07 21:00
2013-09-07 22:00
2013-09-07 23:00
2013-09-08
2013-09-08 01:00
2013-09-08 02:00
2013-09-08 03:00
2013-09-08 04:00
2013-09-08 05:00
2013-09-08 06:00
2013-09-08 07:00
2013-09-08 08:00
2013-09-08 09:00
2013-09-08 10:00
2013-09-08 11:00
2013-09-08 12:00
2013-09-08 13:00
2013-09-08 14:00
2013-09-08 15:00
2013-09-08 16:00
2013-09-08 17:00
2013-09-08 18:00
2013-09-08 19:00
2013-09-08 20:00
2013-09-08 21:00
2013-09-08 22:00
2013-09-08 23:00
2013-09-09
2013-09-09 01:00
2013-09-09 02:00
2013-09-09 03:00
2013-09-09 04:00
2013-09-09 05:00
2013-09-09 06:00
2013-09-09 07:00
2013-09-09 08:00
2013-09-09 09:00
2013-09-09 10:00
2013-09-09 11:00
2013-09-09 12:00
2013-09-09 13:00
2013-09-09 14:00
2013-09-09 15:00
2013-09-09 16:00
2013-09-09 17:00
2013-09-09 18:00
2013-09-09 19:00
2013-09-09 20:00
2013-09-09 21:00
2013-09-09 22:00
2013-09-09 23:00
2013-09-10
2013-09-10 01:00
2013-09-10 02:00
2013-09-10 03:00
2013-09-10 04:00
2013-09-10 05:00
2013-09-10 06:00
2013-09-10 07:00
2013-09-10 08:00
2013-09-10 09:00
2013-09-10 10:00
2013-09-10 11:00
2013-09-10 12:00
2013-09-10 13:00
2013-09-10 14:00
2013-09-10 15:00
2013-09-10 16:00
2013-09-10 17:00
2013-09-10 18:00
2013-09-10 19:00
2013-09-10 20:00
2013-09-10 21:00
2013-09-10 22:00
2013-09-10 23:00
2013-09-11
2013-09-11 01:00
2013-09-11 02:00
2013-09-11 03:00
2013-09-11 04:00
2013-09-11 05:00
2013-09-11 06:00
2013-09-11 07:00
2013-09-11 08:00
2013-09-11 09:00
2013-09-11 10:00
2013-09-11 11:00
2013-09-11 12:00
2013-09-11 13:00
2013-09-11 14:00
2013-09-11 15:00
2013-09-11 16:00
2013-09-11 17:00
2013-09-11 18:00
2013-09-11 19:00
2013-09-11 20:00
2013-09-11 21:00
2013-09-11 22:00
2013-09-11 23:00
2013-09-12
2013-09-12 01:00
2013-09-12 02:00
2013-09-12 03:00
2013-09-12 04:00
2013-09-12 05:00
2013-09-12 06:00
2013-09-12 07:00
2013-09-12 08:00
2013-09-12 09:00
2013-09-12 10:00
2013-09-12 11:00
2013-09-12 12:00
2013-09-12 13:00
2013-09-12 14:00
2013-09-12 15:00
2013-09-12 16:00
2013-09-12 17:00
2013-09-12 18:00
2013-09-12 19:00
2013-09-12 20:00
2013-09-12 21:00
2013-09-12 22:00
2013-09-12 23:00
2013-09-13
2013-09-13 01:00
2013-09-13 02:00
2013-09-13 03:00
2013-09-13 04:00
2013-09-13 05:00
2013-09-13 06:00
2013-09-13 07:00
2013-09-13 08:00
2013-09-13 09:00
2013-09-13 10:00
2013-09-13 11:00
2013-09-13 12:00
2013-09-13 13:00
2013-09-13 14:00
2013-09-13 15:00
2013-09-13 16:00
2013-09-13 17:00
2013-09-13 18:00
2013-09-13 19:00
2013-09-13 20:00
2013-09-13 21:00
2013-09-13 22:00
2013-09-13 23:00
2013-09-14
2013-09-14 01:00
2013-09-14 02:00
2013-09-14 03:00
2013-09-14 04:00
2013-09-14 05:00
2013-09-14 06:00
2013-09-14 07:00
2013-09-14 08:00
2013-09-14 09:00
2013-09-14 10:00
2013-09-14 11:00
2013-09-14 12:00
2013-09-14 13:00
2013-09-14 14:00
2013-09-14 15:00
2013-09-14 16:00
2013-09-14 17:00
2013-09-14 18:00
2013-09-14 19:00
2013-09-14 20:00
2013-09-14 21:00
2013-09-14 22:00
2013-09-14 23:00
2013-09-15
2013-09-15 01:00
2013-09-15 02:00
2013-09-15 03:00
2013-09-15 04:00
2013-09-15 05:00
2013-09-15 06:00
2013-09-15 07:00
2013-09-15 08:00
2013-09-15 09:00
2013-09-15 10:00
2013-09-15 11:00
2013-09-15 12:00
2013-09-15 13:00
2013-09-15 14:00
2013-09-15 15:00
2013-09-15 16:00
2013-09-15 17:00
2013-09-15 18:00
2013-09-15 19:00
2013-09-15 20:00
2013-09-15 21:00
2013-09-15 22:00
2013-09-15 23:00
2013-09-16
2013-09-16 01:00
2013-09-16 02:00
2013-09-16 03:00
2013-09-16 04:00
2013-09-16 05:00
2013-09-16 06:00
2013-09-16 07:00
2013-09-16 08:00
2013-09-16 09:00
2013-09-16 10:00
2013-09-16 11:00
2013-09-16 12:00
2013-09-16 13:00
2013-09-16 14:00
2013-09-16 15:00
2013-09-16 16:00
2013-09-16 17:00
2013-09-16 18:00
2013-09-16 19:00
2013-09-16 20:00
2013-09-16 21:00
2013-09-16 22:00
2013-09-16 23:00
2013-09-17
2013-09-17 01:00
2013-09-17 02:00
2013-09-17 03:00
2013-09-17 04:00
2013-09-17 05:00
2013-09-17 06:00
2013-09-17 07:00
2013-09-17 08:00
2013-09-17 09:00
2013-09-17 10:00
2013-09-17 11:00
2013-09-17 12:00
2013-09-17 13:00
2013-09-17 14:00
2013-09-17 15:00
2013-09-17 16:00
2013-09-17 17:00
2013-09-17 18:00
2013-09-17 19:00
2013-09-17 20:00
2013-09-17 21:00
2013-09-17 22:00
2013-09-17 23:00
2013-09-18
2013-09-18 01:00
2013-09-18 02:00
2013-09-18 03:00
2013-09-18 04:00
2013-09-18 05:00
2013-09-18 06:00
2013-09-18 07:00
2013-09-18 08:00
2013-09-18 09:00
2013-09-18 10:00
2013-09-18 11:00
2013-09-18 12:00
2013-09-18 13:00
2013-09-18 14:00
2013-09-18 15:00
2013-09-18 16:00
2013-09-18 17:00
2013-09-18 18:00
2013-09-18 19:00
2013-09-18 20:00
2013-09-18 21:00
2013-09-18 22:00
2013-09-18 23:00
2013-09-19
2013-09-19 01:00
2013-09-19 02:00
2013-09-19 03:00
2013-09-19 04:00
2013-09-19 05:00
2013-09-19 06:00
2013-09-19 07:00
2013-09-19 08:00
2013-09-19 09:00
2013-09-19 10:00
2013-09-19 11:00
2013-09-19 12:00
2013-09-19 13:00
2013-09-19 14:00
2013-09-19 15:00
2013-09-19 16:00
2013-09-19 17:00
2013-09-19 18:00
2013-09-19 19:00
2013-09-19 20:00
2013-09-19 21:00
2013-09-19 22:00
2013-09-19 23:00
2013-09-20
2013-09-20 01:00
2013-09-20 02:00
2013-09-20 03:00
2013-09-20 04:00
2013-09-20 05:00
2013-09-20 06:00
2013-09-20 07:00
2013-09-20 08:00
2013-09-20 09:00
2013-09-20 10:00
2013-09-20 11:00
2013-09-20 12:00
2013-09-20 13:00
2013-09-20 14:00
2013-09-20 15:00
2013-09-20 16:00
2013-09-20 17:00
2013-09-20 18:00
2013-09-20 19:00
2013-09-20 20:00
2013-09-20 21:00
2013-09-20 22:00
2013-09-20 23:00
2013-09-21
2013-09-21 01:00
2013-09-21 02:00
2013-09-21 03:00
2013-09-21 04:00
2013-09-21 05:00
2013-09-21 06:00
2013-09-21 07:00
2013-09-21 08:00
2013-09-21 09:00
2013-09-21 10:00
2013-09-21 11:00
2013-09-21 12:00
2013-09-21 13:00
2013-09-21 14:00
2013-09-21 15:00
2013-09-21 16:00
2013-09-21 17:00
2013-09-21 18:00
2013-09-21 19:00
2013-09-21 20:00
2013-09-21 21:00
2013-09-21 22:00
2013-09-21 23:00
2013-09-22
2013-09-22 01:00
2013-09-22 02:00
2013-09-22 03:00
2013-09-22 04:00
2013-09-22 05:00
2013-09-22 06:00
2013-09-22 07:00
2013-09-22 08:00
2013-09-22 09:00
2013-09-22 10:00
2013-09-22 11:00
2013-09-22 12:00
2013-09-22 13:00
2013-09-22 14:00
2013-09-22 15:00
2013-09-22 16:00
2013-09-22 17:00
2013-09-22 18:00
2013-09-22 19:00
2013-09-22 20:00
2013-09-22 21:00
2013-09-22 22:00
2013-09-22 23:00
2013-09-23
2013-09-23 01:00
2013-09-23 02:00
2013-09-23 03:00
2013-09-23 04:00
2013-09-23 05:00
2013-09-23 06:00
2013-09-23 07:00
2013-09-23 08:00
2013-09-23 09:00
2013-09-23 10:00
2013-09-23 11:00
2013-09-23 12:00
2013-09-23 13:00
2013-09-23 14:00
2013-09-23 15:00
2013-09-23 16:00
2013-09-23 17:00
2013-09-23 18:00
2013-09-23 19:00
2013-09-23 20:00
2013-09-23 21:00
2013-09-23 22:00
2013-09-23 23:00
2013-09-24
2013-09-24 01:00
2013-09-24 02:00
2013-09-24 03:00
2013-09-24 04:00
2013-09-24 05:00
2013-09-24 06:00
2013-09-24 07:00
2013-09-24 08:00
2013-09-24 09:00
2013-09-24 10:00
2013-09-24 11:00
2013-09-24 12:00
2013-09-24 13:00
2013-09-24 14:00
2013-09-24 15:00
2013-09-24 16:00
2013-09-24 17:00
2013-09-24 18:00
2013-09-24 19:00
2013-09-24 20:00
2013-09-24 21:00
2013-09-24 22:00
2013-09-24 23:00
2013-09-25
2013-09-25 01:00
2013-09-25 02:00
2013-09-25 03:00
2013-09-25 04:00
2013-09-25 05:00
2013-09-25 06:00
2013-09-25 07:00
2013-09-25 08:00
2013-09-25 09:00
2013-09-25 10:00
2013-09-25 11:00
2013-09-25 12:00
2013-09-25 13:00
2013-09-25 14:00
2013-09-25 15:00
2013-09-25 16:00
2013-09-25 17:00
2013-09-25 18:00
2013-09-25 19:00
2013-09-25 20:00
2013-09-25 21:00
2013-09-25 22:00
2013-09-25 23:00
2013-09-26
2013-09-26 01:00
2013-09-26 02:00
2013-09-26 03:00
2013-09-26 04:00
2013-09-26 05:00
2013-09-26 06:00
2013-09-26 07:00
2013-09-26 08:00
2013-09-26 09:00
2013-09-26 10:00
2013-09-26 11:00
2013-09-26 12:00
2013-09-26 13:00
2013-09-26 14:00
2013-09-26 15:00
2013-09-26 16:00
2013-09-26 17:00
2013-09-26 18:00
2013-09-26 19:00
2013-09-26 20:00
2013-09-26 21:00
2013-09-26 22:00
2013-09-26 23:00
2013-09-27
2013-09-27 01:00
2013-09-27 02:00
2013-09-27 03:00
2013-09-27 04:00
2013-09-27 05:00
2013-09-27 06:00
2013-09-27 07:00
2013-09-27 08:00
2013-09-27 09:00
2013-09-27 10:00
2013-09-27 11:00
2013-09-27 12:00
2013-09-27 13:00
2013-09-27 14:00
2013-09-27 15:00
2013-09-27 16:00
2013-09-27 17:00
2013-09-27 18:00
2013-09-27 19:00
2013-09-27 20:00
2013-09-27 21:00
2013-09-27 22:00
2013-09-27 23:00
2013-09-28
2013-09-28 01:00
2013-09-28 02:00
2013-09-28 03:00
2013-09-28 04:00
2013-09-28 05:00
2013-09-28 06:00
2013-09-28 07:00
2013-09-28 08:00
2013-09-28 09:00
2013-09-28 10:00
2013-09-28 11:00
2013-09-28 12:00
2013-09-28 13:00
2013-09-28 14:00
2013-09-28 15:00
2013-09-28 16:00
2013-09-28 17:00
2013-09-28 18:00
2013-09-28 19:00
2013-09-28 20:00
2013-09-28 21:00
2013-09-28 22:00
2013-09-28 23:00
2013-09-29
2013-09-29 01:00
2013-09-29 02:00
2013-09-29 03:00
2013-09-29 04:00
2013-09-29 05:00
2013-09-29 06:00
2013-09-29 07:00
2013-09-29 08:00
2013-09-29 09:00
2013-09-29 10:00
2013-09-29 11:00
2013-09-29 12:00
2013-09-29 13:00
2013-09-29 14:00
2013-09-29 15:00
2013-09-29 16:00
2013-09-29 17:00
2013-09-29 18:00
2013-09-29 19:00
2013-09-29 20:00
2013-09-29 21:00
2013-09-29 22:00
2013-09-29 23:00
2013-09-30
2013-09-30 01:00
2013-09-30 02:00
2013-09-30 03:00
2013-09-30 04:00
2013-09-30 05:00
2013-09-30 06:00
2013-09-30 07:00
2013-09-30 08:00
2013-09-30 09:00
2013-09-30 10:00
2013-09-30 11:00
2013-09-30 12:00
2013-09-30 13:00
2013-09-30 14:00
2013-09-30 15:00
2013-09-30 16:00
2013-09-30 17:00
2013-09-30 18:00
2013-09-30 19:00
2013-09-30 20:00
2013-09-30 21:00
2013-09-30 22:00
2013-09-30 23:00
2013-10-01
2013-10-01 01:00
2013-10-01 02:00
2013-10-01 03:00
2013-10-01 04:00
2013-10-01 05:00
2013-10-01 06:00
2013-10-01 07:00
2013-10-01 08:00
2013-10-01 09:00
2013-10-01 10:00
2013-10-01 11:00
2013-10-01 12:00
2013-10-01 13:00
2013-10-01 14:00
2013-10-01 15:00
2013-10-01 16:00
2013-10-01 17:00
2013-10-01 18:00
2013-10-01 19:00
2013-10-01 20:00
2013-10-01 21:00
2013-10-01 22:00
2013-10-01 23:00