## Introduction
Volatile Correction Model
Version 1.1
The Environmental Research Group have developed this application to allow users to correct their TEOM measurements based on nearby FDMS measurements.
Site
Start Date
End Date
This spreadsheet was created using the website | www.volatile-correction-model.info
You can also contact us via email at | vcm@erg.kcl.ac.uk
Using the correction model
1. Go to the Summary sheet and ensure details are correct | Summary Page
2. Go to the Data sheet and enter any local measurement data (e.g. FDMS purge, temperature, barometric pressure etc). Please ensure that the measurements are in the correct units, especially barometric pressure which should be in millibar (mbar). If you need help converting these units please see the help section of the VCM Web Portal. | Data Page
3. Paste in the TEOM data you would like to correct into the TEOM column on the data page. | Data Page
4. Copy the data out of the results sheet - if copying to excel then use copy, and then paste special, values | Results Page
Cell colours
Data Entry | Data Entry Needed (unless values already there)
Fixed Values | Fixed after setup on website
Calculated Values | Values will be automatically calculated
Warnings | Warning for cell

## Summary
Summary | Text | Value
0
Site Name | Cannock A5190 Roadside
Organisation | Cannock Chase Council
Start Date | 10/08/2016
End Date | 24/05/2017
TEOM data already corrected with 1.3 factor | No
EPA Constant A |  | 3
EPA Constant B |  | 1.03
Instrument Temperature |  | 25
Instrument Pressure |  | 1013
Instrument reports to local ambient readings | No
Timescale | Daily
Pressure Site | Central Beds - Sandy (MD3)
Pressure Site Warning | BP Distant site ( 129km).
Temperature Site | Central Beds - Sandy (MD3)
Temperature Site Warning | TMP Distant site ( 129km).
FDMS Site 1 | Leamington Spa AURN (LM0)
FDMS Site 1 Warning | FDMS1 Correction includes unratified data.
FDMS Site 2 | Nottingham Centre (NT0)
FDMS Site 2 Warning | FDMS2 Correction includes unratified data.
FDMS Site 3 | Average of remaining sites within range
FDMS Site 3 Warning | FDMS3 Correction includes unratified data.

## Data
DateTime | TEOM | Temperature | Pressure | FDMS1 | FDMS2 | FDMS3
| 0 | 0 | 0 | 0 | 0 | 0
2016-08-10 |  | 14.7042 | 1021.4333 | -1.7042 | -2.7292 | -1.4663
2016-08-11 |  | 17.175 | 1018.6833 | -2.0792 | -2.2708 | -1.368
2016-08-12 |  | 20.25 | 1019.5583 | -3 | -3.0083 | -1.4704
2016-08-13 |  | 18.6583 | 1019.4333 | -2.1958 | -2.5042 | -1.0656
2016-08-14 |  | 17.375 | 1023.0167 | -2.0417 | -2.6625 | -1.0325
2016-08-15 |  | 16.9917 | 1022.0583 | -2.55 | -3.35 | -1.998
2016-08-16 |  | 16.8542 | 1016.9708 | -2.7667 | -3.2583 | -2.1664
2016-08-17 |  | 18.4458 | 1011.0542 | -4.0708 | -3.6417 | -3.0055
2016-08-18 |  | 18.675 | 1007.9833 | -4.4375 |  | -4.344
2016-08-19 |  | 15.7792 | 1003.3083 | -4.8792 |  | -4.1024
2016-08-20 |  | 16.5042 | 1002.2542 | -2.1208 |  | -1.2227
2016-08-21 |  | 17.8667 | 1012.2708 | -1.525 |  | -0.61071
2016-08-22 |  | 19.8417 | 1019.5958 | -2.3583 |  | -0.91447
2016-08-23 |  | 23.0333 | 1018.4042 | -3.0542 |  | -2.0442
2016-08-24 |  | 20.8792 | 1016.1417 |  | -2.0375 | -2.1587
2016-08-25 |  | 18.7375 | 1014.3042 |  | -4.8042 | -4.6892
2016-08-26 |  | 18.5875 | 1016.375 |  | -2.025 | -1.9725
2016-08-27 |  | 16.6583 | 1015.0417 | -2.0125 | -2.9 | -2.9121
2016-08-28 |  | 17.975 | 1011.9208 | -1.8333 | -2.4458 | -1.9833
2016-08-29 |  | 16.2667 | 1021.1 | -1.4667 | -1.7833 | -1.501
2016-08-30 |  | 19.0375 | 1021.4833 | -1.7625 | -2.8833 | -2.2888
2016-08-31 |  | 17.3958 | 1018.5458 | -1.4958 | -1.975 | -1.703
2016-09-01 |  | 17.7542 | 1020.5583 | -1.4917 | -2.5667 | -1.9405
2016-09-02 |  | 16.4083 | 1017.1167 | -0.8875 | -2.375 | -1.7337
2016-09-03 |  | 15.05 | 1012.8167 | -1.9208 | -2.375 | -2.3542
2016-09-04 |  | 16.0083 | 1011.5917 | -0.3875 | -1.2083 | -0.73677
2016-09-05 |  | 18.025 | 1018.0792 | -0.97083 | -2.15 | -1.31
2016-09-06 |  | 20.6792 | 1021.7667 | -1.2833 | -1.7292 | -1.8821
2016-09-07 |  | 20.0333 | 1016.3875 | -2.5417 | -3.1792 | -3.3503
2016-09-08 |  | 17.3583 | 1009.4375 | -2.8208 | -4.3792 | -3.9829
2016-09-09 |  | 18.8458 | 1012.4583 | -1.2458 | -1.9792 | -1.9269
2016-09-10 |  | 15.7333 | 1011.4583 | -1.2542 | -2.0167 | -1.659
2016-09-11 |  | 13.975 | 1015.275 | -1.4167 | -1.7625 | -2.0208
2016-09-12 |  | 18.3667 | 1011.625 | -1.7261 | -1.3333 | -2.0606
2016-09-13 |  | 22.6583 | 1007.1792 | -2.43 | -2.4458 | -3.2394
2016-09-14 |  | 21.0458 | 1008.6833 | -9.1208 | -9.7667 | -7.5101
2016-09-15 |  | 17.7208 | 1008.7833 | -11.0917 | -10.2292 | -9.0397
2016-09-16 |  | 14.25 | 1011.85 | -3.2 | -3.8333 | -2.9778
2016-09-17 |  | 12.6708 | 1019.4333 | -2.1875 | -1.4833 | -1.8042
2016-09-18 |  | 15.1417 | 1020.5583 | -2.6583 | -2.5208 | -2.775
2016-09-19 |  | 14.0042 | 1020.85 | -2.6667 | -3.15 | -2.5204
2016-09-20 |  | 14.4083 | 1019.3917 | -3.5458 | -3.2458 | -3.1657
2016-09-21 |  | 16.6792 | 1016.7792 | -4.3125 | -5.0708 | -5.5308
2016-09-22 |  | 14.9042 | 1017.8292 | -2.45 | -3.5125 | -2.8246
2016-09-23 |  | 12.7292 | 1022.4792 | -2.0542 | -2.2125 | -2.0658
2016-09-24 |  | 16.6417 | 1014.8667 | -2.2125 | -2.5458 | -2.8304
2016-09-25 |  | 14.7625 | 1013.55 | -0.65 | -1.2542 | -1.4978
2016-09-26 |  | 12.2375 | 1020.5583 | -1.7083 |  | -2.0921
2016-09-27 |  | 15.2083 | 1020.975 | -1.2609 |  | -2.1712
2016-09-28 |  | 16.7377 | 1017.0616 | -2.0417 | -1.9375 | -2.8162
2016-09-29 |  | 16.34 | 1004.8885 | -1.8292 | -1.7875 | -2.7181
2016-09-30 |  | 14.0195 | 1002.8654 | -1.8652 | -2.0208 | -2.3081
2016-10-01 |  | 10.0375 | 1005.275 | -2.0458 | -2.2333 | -2.1591
2016-10-02 |  | 9.4167 | 1016.3375 | -1.8042 | -0.63333 | -1.3942
2016-10-03 |  | 8.8625 | 1028.1542 | -1.3833 | -1.825 | -2.0763
2016-10-04 |  | 12.4625 | 1029.9917 | -2.3667 | -2.6042 | -2.8366
2016-10-05 |  | 11.1833 | 1028.95 | -2.4333 | -1.8625 | -2.9766
2016-10-06 |  | 10.0833 | 1023.0542 | -1.4458 | -2.3333 | -2.6537
2016-10-07 |  | 11.5083 | 1019.975 | -1.2208 | -2.0917 | -2.4201
2016-10-08 |  | 10.8542 | 1023.6292 | -2.5 | -1.7292 | -2.6792
2016-10-09 |  | 8.3083 | 1025.4917 | -1.6708 | -2.0708 | -2.5491
2016-10-10 |  | 5.9917 | 1022.9875 | -2.1917 | -2.2167 | -2.6921
2016-10-11 |  | 7.2875 | 1019.7667 | -2.6542 | -2.2136 | -2.6808
2016-10-12 |  | 9.2625 | 1017.7458 | -2.5167 | -2.0125 | -2.642
2016-10-13 |  | 7.5 | 1010.1625 | -3.2375 | -2.5417 | -3.24
2016-10-14 |  | 10.8856 | 999.8888 | -4.1083 | -3.7417 | -4.1071
2016-10-15 |  | 12.5241 | 997.6194 | -4.2625 | -4.6208 | -4.5206
2016-10-16 |  | 12.9535 | 1002.2654 | -2.25 | -2.9375 | -2.9852
2016-10-17 |  | 12.811 | 1008.4628 | -1.8625 | -1.9583 | -1.9588
2016-10-18 |  | 9.7707 | 1012.881 | -1.5042 | -2.1083 | -1.7796
2016-10-19 |  | 9.5583 | 1017.7167 | -1.6542 | -1.3542 | -1.7831
2016-10-20 |  | 8.7125 | 1018.1417 | -1.85 | -2.2478 | -2.4609
2016-10-21 |  | 7.55 | 1016.4667 | -3.7667 | -3.3583 | -3.9333
2016-10-22 |  | 7.775 | 1013.0833 | -4.1 | -3.0042 | -3.7714
2016-10-23 |  | 7.625 | 1009.2375 | -3.2375 | -1.7958 | -2.6634
2016-10-24 |  | 8.1333 | 1010.8875 | -2.775 | -1.7417 | -2.5315
2016-10-25 |  | 8.2667 | 1019.7583 | -4.7375 | -5.6583 | -5.3017
2016-10-26 |  | 10.0583 | 1024.475 | -4.3167 | -5.3583 | -4.6705
2016-10-27 |  | 9.8583 | 1027.325 | -3.8917 | -2.9375 | -2.8826
2016-10-28 |  | 12.6583 | 1030.2 | -2.0167 | -1.9208 | -2.1383
2016-10-29 |  | 11.3583 | 1030.9958 | -4.3167 | -3.4542 | -4.0659
2016-10-30 |  | 9.4917 | 1027.1167 | -6.4292 | -6.0792 | -5.4616
2016-10-31 |  | 10.5875 | 1023.6708 | -9.3167 | -9.4792 | -8.6262
2016-11-01 |  | 5.825 | 1021.1417 | -6.4042 | -5.5583 | -5.458
2016-11-02 |  | 2.7083 | 1021.0167 | -4.5625 | -3.7292 | -3.4205
2016-11-03 |  | 5.2167 | 1016.5083 | -4.8458 | -5.2667 | -4.1672
2016-11-04 |  | 6.0625 | 1005.1167 | -4.55 | -4.8 | -3.6106
2016-11-05 |  | 3.3458 | 1001.9833 | -2.8958 | -3.125 | -2.4807
2016-11-06 |  | 1.8333 | 1002.6042 | -2.475 | -1.4833 | -1.9345
2016-11-07 |  | 2.8375 | 1009.0875 | -3.1667 | -1.7292 | -2.4206
2016-11-08 |  | 1 | 1005.2625 | -5.5292 | -4.7083 | -4.6445
2016-11-09 |  | 3.0458 | 997.0542 | -3.9167 | -4.1667 | -3.2742
2016-11-10 |  | 4.2917 | 1003.6542 | -1.575 | -2.675 | -2.113
2016-11-11 |  | 4.0667 | 1017.5333 | -2.2261 | -3.1875 | -3.1004
2016-11-12 |  | 6.5542 | 1013.2125 | -2.35 | -3.3292 | -2.4515
2016-11-13 |  | 4.8125 | 1023.8167 | -2.4375 | -2.5458 | -2.1299
2016-11-14 |  | 9.1625 | 1024.9042 | -2.8708 | -3.0167 | -3.331
2016-11-15 |  | 11.8875 | 1021.0167 | -3.5833 | -4.1125 | -3.6557
2016-11-16 |  | 9.1833 | 1010.3292 | -2.9958 | -3.7348 | -3.6034
2016-11-17 |  | 5.9042 | 994.6417 | -2.2625 | -3.425 | -3.2455
2016-11-18 |  | 2.6917 | 991.275 | -1.0167 | -1.2 | -1.1838
2016-11-19 |  | 2.4 | 995.6167 | -2.4667 | -2.9917 | -2.5822
2016-11-20 |  | 4.5292 | 984.3667 | -2.3917 | -2.7958 | -3.072
2016-11-21 |  | 6.2542 | 986.2292 | -2.8292 |  | -3.1953
2016-11-22 |  | 7.6458 | 996.525 | -0.66667 | -3.8143 | -0.70833
2016-11-23 |  | 4.725 | 1015.2417 | -4.8292 | -2.9375 | -2.1472
2016-11-24 |  | 6.2667 | 1021.6417 | -1.2 | -2.1958 | -2.5572
2016-11-25 |  | 4.0292 | 1020.1 | -2.6125 | -2.8042 | -3.2232
2016-11-26 |  | 3.6958 | 1018.6 | -3.775 | -4.7917 | -5.1338
2016-11-27 |  | 4.9667 | 1022.6083 | -3.5542 | -3.0875 | -3.9284
2016-11-28 |  | 3.0167 | 1027.8208 | -2.487 | -1.8583 | -2.4304
2016-11-29 |  | -2.2417 | 1031.2 | -5.8458 | -5.1458 | -5.1976
2016-11-30 |  | -1.075 | 1030.7833 | -7.9458 | -7.2125 | -5.9927
2016-12-01 |  | 2.725 | 1026.6042 | -6.74 | -5.9042 | -4.9489
2016-12-02 |  | 4.8375 | 1023.5167 | -5.6917 | -5.125 | -4.7534
2016-12-03 |  | 3.4125 | 1022.975 | -2.725 | -3.5917 | -4.1825
2016-12-04 |  | -0.083333 | 1021.6417 | -2.7125 | -2.3917 | -3.3902
2016-12-05 |  | -1.5917 | 1021.6 | -6.8583 | -7.9708 | -7.2204
2016-12-06 |  | 3.9958 | 1023.4375 | -7.8167 | -10.725 | -9.3625
2016-12-07 |  | 8.8625 | 1021.6 | -5.675 | -8.4042 | -6.76
2016-12-08 |  | 10.5875 | 1021.1 | -3.6458 | -5.4042 | -4.8658
2016-12-09 |  | 11.7375 | 1020.6 | -4.0542 | -5.7167 | -4.8922
2016-12-10 |  | 9.15 | 1017.1917 | -3.2708 | -4.7542 | -3.9455
2016-12-11 |  | 4.4458 | 1020.8917 | -1.35 | -2.6667 | -2.6073
2016-12-12 |  | 5.3667 | 1018.7167 | -2.8208 | -4.8208 | -4.1528
2016-12-13 |  | 9.0917 | 1016.3292 | -3.15 | -5.7917 | -4.814
2016-12-14 |  | 8.5458 | 1016.4208 | -4.0042 | -5.5375 | -5.242
2016-12-15 |  | 7.0333 | 1015.8167 | -4.8458 | -6.9542 | -6.5966
2016-12-16 |  | 7.0625 | 1022.7125 | -5.2542 | -7.2875 | -6.1519
2016-12-17 |  | 4.7917 | 1034.6125 | -5.575 | -7.4708 | -5.3458
2016-12-18 |  | 4.75 | 1032.375 | -6.8125 | -6.7208 | -5.4451
2016-12-19 |  | 3.6417 | 1024.0625 | -5.2583 | -7.3333 | -6.1034
2016-12-20 |  | 3.1708 | 1017.5625 | -8.6292 | -11.3375 | -10.2784
2016-12-21 |  | 6.7958 | 1015.4917 | -2.5583 | -4.6167 | -3.1697
2016-12-22 |  | 3.3292 | 1023.6333 | -2.3167 | -3.275 | -2.3346
2016-12-23 |  | 6.1125 | 1020.7708 | -2.6333 | -4.0292 | -3.3275
2016-12-24 |  | 6.1375 | 1020.8917 | -1.6125 | -2.7833 | -1.8419
2016-12-25 |  | 10.025 | 1018.0167 | -2.1667 | -3.1917 | -2.6233
2016-12-26 |  | 3.5542 | 1028.3208 | -0.1 | -0.76667 | -0.8125
2016-12-27 |  | -0.12917 | 1040.5333 | -2.7917 | -2.55 | -2.778
2016-12-28 |  | -2.8083 | 1039.0542 | -4.8208 | -7.1625 | -5.6494
2016-12-29 |  | 1.5481 | 1030.2518 | -5.1458 | -7.6208 | -5.9537
2016-12-30 |  | 4.496 | 1026.2842 | -6.1458 | -9.1 | -5.4489
2016-12-31 |  | 7.7278 | 1019.6429 | -6.4708 | -7.4208 | -5.1879
2017-01-01 |  | 3.6333 | 1015.534 | -3.2958 | -4.4458 | -2.8933
2017-01-02 |  | -0.77917 | 1025.8313 | -2.1708 | -3.5167 | -2.6392
2017-01-03 |  | 1.2917 | 1023.2144 | -2.8792 | -4.7125 | -2.9633
2017-01-04 |  | 2.3958 | 1022.2858 | -1.6125 | -3.6792 | -2.0155
2017-01-05 |  | -1.6583 | 1031.445 | -3.1542 | -5.575 | -4.0647
2017-01-06 |  | 1.3458 | 1031.6983 | -4.0667 | -7.8292 | -5.4152
2017-01-07 |  | 6.85 | 1028.6171 | -4.7917 | -10.1833 | -5.738
2017-01-08 |  | 7.75 | 1028.6593 | -5.4792 | -11.6875 | -6.868
2017-01-09 |  | 5.6208 | 1013.6753 | -4.5833 | -9.6542 | -5.4469
2017-01-10 |  | 5.0542 | 1006.6688 | -1.3833 | -6.1375 | -3.1111
2017-01-11 |  | 5.9625 | 1006.3733 | -1.6958 | -2.6167 | -2.838
2017-01-12 |  | 2.0375 | 1000.1265 | -2.2583 | -2.4167 | -3.7705
2017-01-13 |  | 0.24167 | 1005.6135 | 0.22083 | -0.70833 | -1.1652
2017-01-14 |  | -0.2875 | 1016.5033 | -1.2917 | -1.6833 | -2.2138
2017-01-15 |  | 3.7083 | 1019.0358 | -2 | -3.2583 | -3.4544
2017-01-16 |  | 3.275 | 1025.156 | -2.9042 | -3.7292 | -6.7
2017-01-17 |  | 0.75 | 1032.7957 | -4.6042 | -8.0917 | -6.5157
2017-01-18 |  | -0.2875 | 1035.286 | -8.7375 | -11.0417 | -5.4626
2017-01-19 |  | -0.0875 | 1034.1464 | -9.9375 | -10.4458 | -6.3313
2017-01-20 |  | -1.7417 | 1030.8119 | -4.3762 | -8.6417 | -7.1351
2017-01-21 |  | -1.2208 | 1024.8183 | -5.7 | -6.3875 | -6.8377
2017-01-22 |  | -2.1833 | 1023.6365 | -9.625 | -10.5542 | -10.9933
2017-01-23 |  | 1.6917 | 1024.3118 | -12.3958 | -12.6208 | -13.0983
2017-01-24 |  | 1.5333 | 1024.4807 | -8.7417 | -10.9125 | -8.8429
2017-01-25 |  | 0.55027 | 1023.7571 | -6.6167 | -8.0875 | -6.9252
2017-01-26 |  | -2.1583 | 1016.2078 | -8.5083 | -11.4042 | -10.5619
2017-01-27 |  | 0.80833 | 1007.2597 | -10.35 | -11.9583 | -11.7059
2017-01-28 |  | 4.6042 | 1006.1622 | -5.0167 | -7.9792 | -7.3026
2017-01-29 |  | 3.7833 | 1007.6395 | -4.05 | -7.9652 | -5.2764
2017-01-30 |  | 4.7625 | 1008.1038 | -7.525 | -11.645 | -6.4946
2017-01-31 |  | 4.7 | 1009.2857 | -5.4042 |  | -5.9285
2017-02-01 |  | 8.9833 | 1002.3213 | -3.4375 |  | -5.3303
2017-02-02 |  | 9.5583 | 992.74 | -2.6583 | -4.0208 | -4.1462
2017-02-03 |  | 6.9417 | 990.6296 | -2.175 | -2.4417 | -2.7499
2017-02-04 |  | 3.05 | 993.8796 | -1.3875 | -1.9292 | -2.3759
2017-02-05 |  | 2.1542 | 1001.5615 | -3.0083 | -4.6875 | -3.4423
2017-02-06 |  | 2.2625 | 1013.5065 | -5.5542 | -8.2125 | -6.3492
2017-02-07 |  | 4.5083 | 1011.2272 | -2.5 | -3.725 | -2.8867
2017-02-08 |  | 1.7225 | 1023.8757 | -4.5583 | -5.0417 | -4.7589
2017-02-09 |  | -0.025 | 1025.0716 | -3.7292 | -3.7167 | -3.8451
2017-02-10 |  | -0.49167 | 1021.1884 | -6.7292 | -5.2667 | -3.9354
2017-02-11 |  | -0.34167 | 1019.6689 | -4.9583 | -3.8208 | -2.5875
2017-02-12 |  | 0.7375 | 1020.5131 | -5.6917 | -5.3667 | -3.549
2017-02-13 |  | 3.575 | 1020.2176 | -10.9125 | -10.6417 | -8.8298
2017-02-14 |  | 5.6875 | 1020.5975 | -10.3583 | -11.0292 | -10.24
2017-02-15 |  | 7.875 | 1023.8053 | -7.1875 | -9.3333 | -8.4115
2017-02-16 |  | 6.9958 | 1025.0294 | -4.2833 | -4.8042 | -3.4287
2017-02-17 |  | 7.7167 | 1024.143 | -4.9625 | -3.8875 | -4.2662
2017-02-18 |  | 5.8375 | 1021.1462 | -6.6125 | -7.6167 | -6.9176
2017-02-19 |  | 8.4208 | 1018.1916 | -5.3875 | -4.2833 | -3.6931
2017-02-20 |  | 11.3167 | 1014.4773 | -3.5167 |  | -3.5801
2017-02-21 |  | 9.825 | 1010.9318 |  |  | -3.2342
2017-02-22 |  | 9.5583 | 1002.7856 |  |  | -2.1356
2017-02-23 |  | 6.625 | 992.529 |  | -1.0375 | -1.2799
2017-02-24 |  | 3.7083 | 1012.2402 |  | -1.6333 | -1.0469
2017-02-25 |  | 7.1125 | 1007.8506 | -1.9 | -2.5208 | -2.4768
2017-02-26 |  | 8.7542 | 1000.4641 | -1.7542 | -2.4875 | -1.6625
2017-02-27 |  | 5.025 | 984.5516 | -2.4542 | -3.1333 | -2.2254
2017-02-28 |  | 2.9125 | 984.1295 | -0.62083 | -2 | -1.0758
2017-03-01 |  | 5.3375 | 994.0485 | -1.2917 | -2.2875 | -1.9139
2017-03-02 |  | 5.5208 | 1003.5875 | 0.11 | -0.64583 | -0.89653
2017-03-03 |  | 5.8625 | 994.3439 | -2.5917 | -4.2833 | -3.9842
2017-03-04 |  | 7.6 | 985.3958 | -1.85 | -3.2625 | -2.8917
2017-03-05 |  | 4.7 | 986.9153 | -0.7 | -1.4042 | -1.1653
2017-03-06 |  | 4.1292 | 1001.055 | -0.42917 | -1.8167 | -1.0911
2017-03-07 |  | 6.3458 | 1012.5357 | -1.4708 |  | -2.1389
2017-03-08 |  | 8.9417 | 1008.4837 | -1.5417 | 7.1708 | -2.0174
2017-03-09 |  | 9.4042 | 1017.5585 | -1.3542 | 1.4042 | -2.0056
2017-03-10 |  | 9.2667 | 1021.3995 | -3.8917 | -1.8583 | -4.125
2017-03-11 |  | 12.4958 | 1014.815 | -5.5 | -5.5667 | -6.4243
2017-03-12 |  | 8.9875 | 1012.3669 | -4.85 | -3.8417 | -5.2514
2017-03-13 |  | 8.675 | 1025.5781 | -1.6583 | -1.7875 | -2.2201
2017-03-14 |  | 10.0667 | 1028.5327 | -3.2125 | -2.2583 | -3.1653
2017-03-15 |  | 10.2792 | 1029.0814 | -2.5792 | -2.8958 | -3.4667
2017-03-16 |  | 6.9958 | 1018.7403 | -5.75 | -4.5458 | -4.5264
2017-03-17 |  | 6.9333 | 1011.9448 | -2.5583 | -2.8125 | -2.6375
2017-03-18 |  | 11.5042 | 1006.0356 | -1.0583 | -1.1958 | -1.6569
2017-03-19 |  | 11.575 | 1004.2207 | -1.6583 | -1.5583 | -2.1569
2017-03-20 |  | 8.6625 | 999.62 | -2.1083 | -1.3625 | -2.0836
2017-03-21 |  | 5.6333 | 1004.685 | -1.4083 | -1.2417 | -1.0786
2017-03-22 |  | 6.0625 | 1003.4187 | -1.1458 | -1.4292 | -1.7174
2017-03-23 |  | 6.6542 | 1014.6039 | -4.4333 | -3.5625 | -4.5668
2017-03-24 |  | 6.5208 | 1027.0132 | -2.9958 | -2.2833 | -3.3625
2017-03-25 |  | 5.8167 | 1027.5619 | -3.7417 | -4.9208 | -4.8743
2017-03-26 |  | 7.1375 | 1022.5391 | -3.4333 | -4.125 | -4.0076
2017-03-27 |  | 6.3833 | 1019.6689 | -7.6917 | -5.9208 | -7.4275
2017-03-28 |  | 9.6208 | 1016.6721 | -10.5042 | -11.5875 | -11.8132
2017-03-29 |  | 12.5042 | 1017.5585 | -3.0875 | -3.3417 | -3.616
2017-03-30 |  | 16.3042 | 1014.0552 | -3.4667 | -3.6042 | -3.4151
2017-03-31 |  | 12.6208 | 1006.2889 | -4.05 | -2.6625 | -3.1667
2017-04-01 |  | 10.7458 | 1006.9642 | -1.8292 | -2.1333 | -1.7403
2017-04-02 |  | 7.9917 | 1019.4157 | -1.7458 | -2.1583 | -1.7396
2017-04-03 |  | 10.9583 | 1021.7793 | -2.5583 | -4.2958 | -3.7268
2017-04-04 |  | 9.4417 | 1023.4255 | -2.3667 | -3.2667 | -2.2922
2017-04-05 |  | 7.4958 | 1027.8573 | -2.5667 | -2.0542 | -1.9047
2017-04-06 |  | 8.9708 | 1027.6885 | -4.125 | -3.0667 | -3.2722
2017-04-07 |  | 8.4708 | 1024.143 | -4.6375 | -4.8958 | -4.1118
2017-04-08 |  | 12.4375 | 1020.1332 | -6.7375 | -9.3458 | -7.875
2017-04-09 |  | 15.578 | 1016.0127 | -7.7667 | -9.3625 | -9.61
2017-04-10 |  | 8.5208 | 1022.4125 | -2.2167 | -2.1875 | -2.3786
2017-04-11 |  | 9.475 | 1023.2144 | -1.9833 | -3.0417 | -2.5608
2017-04-12 |  | 9.625 | 1015.3637 | -2.0917 | -2.4375 | -2.465
2017-04-13 |  | 7.7125 | 1014.9416 | -1.875 | -2.3375 | -1.8421
2017-04-14 |  | 10.775 | 1012.9156 | -2.1083 | -2.5292 | -2.1296
2017-04-15 |  | 8.7167 | 1015.3215 | -1.3667 | -1.8917 | -1.4333
2017-04-16 |  | 8.5625 | 1018.3183 | -1.5625 | -1.95 | -1.725
2017-04-17 |  | 7.7792 | 1020.6397 | -2.1833 | -2.1458 | -1.9062
2017-04-18 |  | 6.5333 | 1029.1236 | -2.25 | -1.6167 | -1.125
2017-04-19 |  | 8.6917 | 1034.6529 | -2.0458 | -3.7875 | -2.886
2017-04-20 |  | 10.575 | 1034.3996 | -3.05 | -4.6958 | -3.9882
2017-04-21 |  | 11.0833 | 1030.7697 | -2.4042 | -3.85 | -2.9556
2017-04-22 |  | 10.5583 | 1028.1528 | -2.3375 | -3.3542 | -2.2586
2017-04-23 |  | 11.2667 | 1024.5229 | -2.3708 | -2.8375 | -2.9639
2017-04-24 |  | 7.5042 | 1014.3929 | -3.4333 | -3.1792 | -3.0403
2017-04-25 |  | 3.3333 | 1013.1688 | -1.0792 | -1.25 | -1.1507
2017-04-26 |  | 3.2667 | 1017.7273 | -1.4125 | -1.2875 | -1.6361
2017-04-27 |  | 5.2958 | 1017.5163 | -2.6042 | -2.8792 | -2.3868
2017-04-28 |  | 9.8208 | 1016.2923 | -2.8792 | -2.5958 | -2.566
2017-04-29 |  | 11.9667 | 1013.3377 | -3.1875 | -4.3292 | -3.6174
2017-04-30 |  | 13.5292 | 1002.0258 | -6.125 | -7.5833 | -6.5715
2017-05-01 |  | 11.175 | 1005.6135 | -1.9833 | -1.7083 | -2.4236
2017-05-02 |  | 9.0667 | 1019.6689 | -3.3417 | -3.9292 | -4.1729
2017-05-03 |  | 7.5083 | 1022.3702 | -3.4833 | -3.5417 | -3.4194
2017-05-04 |  | 9.7042 | 1022.8767 | -4.1792 | -3.2917 | -3.1146
2017-05-05 |  | 11.0042 | 1021.104 | -3.1417 | -3.275 | -3.0368
2017-05-06 |  | 9.3292 | 1014.0974 | -3.5375 | -3.425 | -3.9944
2017-05-07 |  | 10.7167 | 1021.1462 | -4.3167 | -3.1333 | -3.6347
2017-05-08 |  | 7.8375 | 1026.5067 | -2.4792 | -1.8042 | -2.0319
2017-05-09 |  | 7.7542 | 1021.315 | -3.5083 | -3.275 | -3.5125
2017-05-10 |  | 12.4708 | 1006.7954 | -4.3833 | -4.6792 | -5.4924
2017-05-11 |  | 14.475 | 995.4835 | -8.075 | -8.8125 | -8.6833
2017-05-12 |  | 15.6042 | 995.5258 | -7.1833 | -6.9417 | -8.3299
2017-05-13 |  | 14.7917 | 1006.3311 | -3.1375 | -3.3125 | -3.0472
2017-05-14 |  | 15.5625 | 1016.1234 | -2.3792 | -1.9042 | -1.7439
2017-05-15 |  | 14.3083 | 1022.4125 | -2.525 | -2.4125 | -3.0431
2017-05-16 |  | 18.6333 | 1019.7111 | -2.6458 | -3.9417 | -3.7726
2017-05-17 |  | 13 | 1015.6169 | -4.25 | -5.0333 | -4.366
2017-05-18 |  | 12.1667 | 1011.1006 | -2.9583 | -4.2125 | -3.4632
2017-05-19 |  | 9.6167 | 1011.3117 | -3.7083 | -3.5333 | -2.9697
2017-05-20 |  | 11.5958 | 1016.6721 | -1.7792 | -2.5958 | -2.2313
2017-05-21 |  | 16.6833 | 1021.2306 | -2.7167 | -2.4292 | -2.4504
2017-05-22 |  | 19.4963 | 1013.2085 | -3.3958 | -3.9667 | -3.3611
2017-05-23 |  | 18.3859 | 1017.5843 | -1.8625 | -2.0417 | -1.5593
2017-05-24 |  | 20.8788 | 1020.5643 | -2.5333 | -2.7667 | -2.8396

## Results
DateTime | CorrectedValue