## Introduction
Volatile Correction Model
Version 1.1
The Environmental Research Group have developed this application to allow users to correct their TEOM measurements based on nearby FDMS measurements.
Site
Start Date
End Date
This spreadsheet was created using the website | www.volatile-correction-model.info
You can also contact us via email at | vcm@erg.kcl.ac.uk
Using the correction model
1. Go to the Summary sheet and ensure details are correct | Summary Page
2. Go to the Data sheet and enter any local measurement data (e.g. FDMS purge, temperature, barometric pressure etc). Please ensure that the measurements are in the correct units, especially barometric pressure which should be in millibar (mbar). If you need help converting these units please see the help section of the VCM Web Portal. | Data Page
3. Paste in the TEOM data you would like to correct into the TEOM column on the data page. | Data Page
4. Copy the data out of the results sheet - if copying to excel then use copy, and then paste special, values | Results Page
Cell colours
Data Entry | Data Entry Needed (unless values already there)
Fixed Values | Fixed after setup on website
Calculated Values | Values will be automatically calculated
Warnings | Warning for cell

## Summary
Summary | Text | Value
0
Site Name | Carr House Road
Organisation | Doncaster MBC
Start Date | 01/01/2018
End Date | 01/01/2019
TEOM data already corrected with 1.3 factor | No
EPA Constant A |  | 3
EPA Constant B |  | 1.03
Instrument Temperature |  | 25
Instrument Pressure |  | 1013
Instrument reports to local ambient readings | No
Timescale | Daily
Pressure Site | Chesterfield Roadside AURN (CS7)
Pressure Site Warning
Temperature Site | Chesterfield Roadside AURN (CS7)
Temperature Site Warning
FDMS Site 1 | Leeds Centre AURN (LD0)
FDMS Site 1 Warning | FDMS1 Correction includes unratified data.
FDMS Site 2 | Leeds Headingley Kerbside AURN (LD6)
FDMS Site 2 Warning | FDMS2 Correction includes unratified data.
FDMS Site 3 | Average of remaining sites within range
FDMS Site 3 Warning | FDMS3 Correction includes unratified data.

## Data
DateTime | TEOM | Temperature | Pressure | FDMS1 | FDMS2 | FDMS3
| 0 | 0 | 0 | 0 | 0 | 0
2018-01-01 |  | 5.4708 | 966.0417 | 0.425 | 0.14167 | -0.24375
2018-01-02 |  | 6.25 | 969.7917 | -2.475 | -3.375 | -3.2703
2018-01-03 |  | 7.1042 | 961.125 | 0.25833 | -0.24583 | -0.31124
2018-01-04 |  | 6.4625 | 960.8333 | -2.0125 | -2.15 | -1.7578
2018-01-05 |  | 3.0208 | 964.2917 | -2.1958 | -2.0167 | -1.7833
2018-01-06 |  | 2.9333 | 984.7083 | 0.54583 | -0.2375 | -0.3901
2018-01-07 |  | 1.9 | 1000.75 | -0.57083 | -1.7167 | -1.3089
2018-01-08 |  | 0.85833 | 993.5 | -2.15 | -2.8167 | -3.0823
2018-01-09 |  | 3.325 | 978.1667 | -6.1217 | -7.375 | -6.7643
2018-01-10 |  | 6.775 | 975.7917 | -4.7417 | -5.5583 | -5.2132
2018-01-11 |  | 6.7917 | 990.5417 | -3.3875 | -4.2167 | -5.1592
2018-01-12 |  | 6.5167 | 995.75 | -8.0667 | -9.6792 | -8.1667
2018-01-13 |  | 5.3125 | 991.1119 | -8.6167 | -9.75 | -7.7323
2018-01-14 |  | 3.7708 | 991.2114 | -8.4292 | -9.2 | -9.0563
2018-01-15 |  | 6.1417 | 963.75 | -3.987 | -3.5304 | -4.7157
2018-01-16 |  | 2.9458 | 962.8061 | -1.2304 | -1.3375 | -1.5706
2018-01-17 |  | 3.2958 | 969.8333 | -0.7125 | -0.87391 | -0.99663
2018-01-18 |  | 3.5958 | 967.5 | -0.51739 | -0.37917 | -0.52163
2018-01-19 |  | 2.875 | 975.7917 | -1.0292 | -1.3542 | -1.1182
2018-01-20 |  | 1.775 | 974.7917 | -1.4458 | -2.2167 | -1.7703
2018-01-21 |  | 1.8417 | 983.6661 | -4.0348 | -4.4917 | -4.595
2018-01-22 |  | 7.1958 | 981.0417 | -1.025 | -1.0625 | -1.115
2018-01-23 |  | 9.7958 | 980.4167 | -2.3208 | -2.5375 | -2.1778
2018-01-24 |  | 8.1292 | 971.0833 | -2.1917 | -2.013 | -2.1471
2018-01-25 |  | 5.4583 | 975.0833 | -0.55417 | -0.58333 | -0.77667
2018-01-26 |  | 4.1833 | 990.7648 | -0.4625 | -1.4667 | -1.6268
2018-01-27 |  | 7.7292 | 991.5 | -2.7 | -2.6667 | -2.7625
2018-01-28 |  | 10.9208 | 995.7917 | -2.3458 | -2.5667 | -1.7368
2018-01-29 |  | 7.8833 | 995.2372 | -1.2208 | -1.4667 | -0.93271
2018-01-30 |  | 4.8917 | 993.4167 |  | -3.2417 | -3.3234
2018-01-31 |  | 3.9292 | 970.75 |  |  | -2.6144
2018-02-01 |  | 4.3833 | 972.1667 |  |  | -0.18385
2018-02-02 |  | 4.3042 | 980.7917 |  |  | -1.3396
2018-02-03 |  | 3.125 | 984.2118 | -1.9542 |  | -2.3245
2018-02-04 |  | 3.3042 | 999.9005 | -0.14167 |  | -0.81823
2018-02-05 |  | 2.5792 | 998.5619 | -1.6917 |  | -2.1895
2018-02-06 |  | 1.5708 | 986.875 | -3.8042 |  | -4.3693
2018-02-07 |  | 1.9375 | 988.4167 | -1.2167 | -2.0083 | -1.9878
2018-02-08 |  | 5.3167 | 981.1667 | -2.3958 | -3.5083 | -3.5967
2018-02-09 |  | 4.05 | 976.0417 | -0.225 | -0.98333 | -1.1753
2018-02-10 |  | 4.9125 | 973.0417 | -3.4333 | -4.1792 | -3.5168
2018-02-11 |  | 2.3458 | 967.7917 | 0.79583 | 0.21667 | 0.027753
2018-02-12 |  | 2.6667 | 979.1667 | -0.975 | -1.875 | -1.5135
2018-02-13 |  | 2.0958 | 972.2083 |  | -2.0667 | -1.4646
2018-02-14 |  | 2.3875 | 971.8929 |  | -3.9833 | -3.3453
2018-02-15 |  | 5.7042 | 979.4801 | -0.095833 | -0.43333 | -0.58028
2018-02-16 |  | 3.9583 | 992.7887 | -1.4458 | -1.1667 | -1.0224
2018-02-17 |  | 5.4667 | 991.9634 | -2.8708 | -2.7875 | -2.6589
2018-02-18 |  | 5.75 | 993.4602 | -5.9917 | -6.2292 | -4.5859
2018-02-19 |  | 9.4083 | 988.699 | -3.7208 | -3.75 | -4.0876
2018-02-20 |  | 7.8708 | 994.5243 | -0.93333 | -1.4042 | -1.6151
2018-02-21 |  | 6.1917 | 999.2083 | -2 | -2.5417 | -2.5551
2018-02-22 |  | 2.2958 | 997.62 | -5.0125 | -6.0208 | -4.6627
2018-02-23 |  | 0.83333 | 993.3981 | -6.2042 | -7.0083 | -5.6281
2018-02-24 |  | 3.6792 | 996.75 | -4.3458 | -4.7792 | -4.2557
2018-02-25 |  | 2.2208 | 1001.25 | -2.8333 | -2.7583 | -2.6333
2018-02-26 |  | 1.1667 | 1005.0931 |  | -1.75 | -1.9208
2018-02-27 |  | -1.8504e-17 | 994.625 |  | -2.8 | -2.7467
2018-02-28 |  | -3.5417 | 988.125 |  | -2.1833 | -2.6077
2018-03-01 |  | -2.3625 | 975.5833 | -2.4208 | -3.0292 | -3.5226
2018-03-02 |  | -0.2625 | 970.0273 | -1.7292 | -1.8542 | -2.6025
2018-03-03 |  | 0.14167 | 966.8615 | -5.5042 | -6.9375 | -7.5844
2018-03-04 |  | 2.3375 | 962.2917 | -10.8583 | -12.9625 | -11.3259
2018-03-05 |  | 6.1417 | 960.3773 | -9.0958 | -8.8167 | -7.266
2018-03-06 |  | 5.9667 | 959.4583 | -6.5125 | -7.0542 | -5.6512
2018-03-07 |  | 4.675 | 967.372 | -5.0417 | -5.8667 | -4.4478
2018-03-08 |  | 4.7042 | 965.9167 | -3.1958 | -3.2083 | -2.9349
2018-03-09 |  | 5.4167 | 972.4583 | -4.4792 | -4.6583 | -3.71
2018-03-10 |  | 9.2542 | 967.1084 | -4.4542 | -4.7125 | -3.3905
2018-03-11 |  | 8.0875 | 964.6317 | -4.4542 | -4.3917 | -3.3937
2018-03-12 |  | 5.6375 | 964.1667 | -2.8292 | -2.9792 | -1.766
2018-03-13 |  | 7.0458 | 978 | -2.775 | -2.4708 | -2.38
2018-03-14 |  | 6.7625 | 971.9583 | -4.5625 | -5.0667 | -4.2347
2018-03-15 |  | 7.5542 | 961.8333 | -8.2542 | -9.3375 | -6.1259
2018-03-16 |  | 7.425 | 971.25 | -6.4792 | -6.825 | -4.9824
2018-03-17 |  | 0.43333 | 982.7083 | -1.6958 | -2.2833 | -1.7885
2018-03-18 |  | -0.39583 | 982.875 | -0.93333 | -1.4958 | -0.93333
2018-03-19 |  | 3.3917 | 991.6667 | -0.45 | -0.84583 | -0.40424
2018-03-20 |  | 4.0167 | 1000.5417 | -1.4583 | -1.6292 | -1.3135
2018-03-21 |  | 5.975 | 999.0258 | -4.2042 | -4.4208 | -4.0592
2018-03-22 |  | 8.5 | 985.875 | -3.9625 | -4.0125 | -3.6268
2018-03-23 |  | 8.6964 | 968.7638 | -2.5375 | -2.475 | -2.1528
2018-03-24 |  | 8.4542 | 972.75 | -2.0583 | -2.4792 | -1.9866
2018-03-25 |  | 8.8042 | 981.8225 | -1.4333 | -1.4792 | -1.7759
2018-03-26 |  | 9.1 | 985.5833 | -3.2708 | -3.9167 | -2.8898
2018-03-27 |  | 7.825 | 975.9408 | -3.7333 | -3.5583 | -2.6269
2018-03-28 |  | 5.8458 | 973.1874 | -2.4875 | -2.4542 | -1.9542
2018-03-29 |  | 4.8208 | 970.7083 | -4.775 | -4.4333 | -3.2713
2018-03-30 |  | 6.8042 | 967.4167 | -5.4667 | -5.875 | -4.2963
2018-03-31 |  | 4.0125 | 969.9167 | -1.8833 | -1.8 | -1.7843
2018-04-01 |  | 4.2625 | 981.375 | -1.825 | -2.3792 | -1.844
2018-04-02 |  | 3.7583 | 967.6775 | -4.1958 | -4.7125 | -3.4929
2018-04-03 |  | 9.8667 | 961.604 | -2.9708 | -3.3125 | -2.6109
2018-04-04 |  | 7.3167 | 963.2052 | -2.9583 | -2.6667 | -1.9024
2018-04-05 |  | 8.3917 | 983.9861 | -0.6375 | -1.5208 | -0.50417
2018-04-06 |  | 9.55 | 979.7917 | -4.8625 | -5 | -4.05
2018-04-07 |  | 10.8375 | 977.3028 | -6.0458 | -6.6375 | -6.4065
2018-04-08 |  | 9.8583 | 980.2191 | -4.5333 | -4.45 | -4.6657
2018-04-09 |  | 8.4167 | 980.2741 | -8.3083 | -8.0208 | -5.987
2018-04-10 |  | 7.1875 | 977.0844 | -6.4917 | -6.4083 | -6.8116
2018-04-11 |  | 6.425 | 980.4277 | -7.5417 | -6.7708 | -7.2852
2018-04-12 |  | 5.775 | 977 | -5.6208 | -6.0042 | -5.5875
2018-04-13 |  | 8.1 | 977.875 | -5.6167 | -5.3583 | -5.8171
2018-04-14 |  | 11.9583 | 985.5 | -8.5917 | -8.4417 | -7.1324
2018-04-15 |  | 9.9042 | 979.2535 | -11.8042 | -12.2708 | -11.0307
2018-04-16 |  | 12.225 | 980.9167 | -3.4458 | -2.9333 | -2.2821
2018-04-17 |  | 12.6042 | 985.875 | -1.8125 | -2.1875 | -1.5829
2018-04-18 |  | 17.6667 | 993.8333 | -3.025 | -3.925 | -3.5014
2018-04-19 |  | 19.6542 | 995.1541 | -6.8583 | -7.5542 | -6.5259
2018-04-20 |  | 16.0458 | 993.5833 | -4.475 | -4.3208 | -4.0635
2018-04-21 |  | 15.8708 | 988.5833 | -5.7292 | -7.325 | -6.0795
2018-04-22 |  | 15.1625 | 980.0943 | -5.4958 | -6.3792 | -5.0534
2018-04-23 |  | 12.5625 | 983.0465 | -2.3375 | -2.7333 | -1.7306
2018-04-24 |  | 10.4875 | 979.4583 | -2.7625 | -3.1083 | -2.5248
2018-04-25 |  | 9.9958 | 981.0564 | -2.45 | -1.6583 | -1.7778
2018-04-26 |  | 9.4625 | 988.3 | -1.6042 | -1.8333 | -1.3977
2018-04-27 |  | 6.9 | 981.6314 | -3.4167 | -3.8125 | -2.6422
2018-04-28 |  | 6.9917 | 984.7253 | -2.7458 | -2.425 | -1.995
2018-04-29 |  | 7.8583 | 984.8299 | -2.2708 | -2.7792 | -2.0714
2018-04-30 |  | 7.1375 | 978.9167 | -2.1583 | -3.25 | -1.897
2018-05-01 |  | 10.3292 | 977.8619 | -1.425 | -2.5167 | -2.3258
2018-05-02 |  | 9.5917 | 973.875 | -1.5375 | -1.4917 | -0.84612
2018-05-03 |  | 11.4833 | 987.7917 | -1.4542 | -1.0583 | -1.3256
2018-05-04 |  | 13.8833 | 995.6132 | -2.3208 | -3.4917 | -2.3937
2018-05-05 |  | 16.5458 | 994.5083 | -3.9667 | -5.1 | -4.8855
2018-05-06 |  | 18.4542 | 993.0755 | -5.1667 | -7.7958 | -7.8704
2018-05-07 |  | 20.1208 | 987.6124 | -6.9875 | -9.2125 | -9.1804
2018-05-08 |  | 16.8042 | 978.5833 | -7.1542 | -9.3375 | -9.445
2018-05-09 |  | 13.3042 | 979.8528 | -3.7 | -4.6667 | -3.6302
2018-05-10 |  | 11.8917 | 984.125 | -1.7042 | -2.8167 | -1.6508
2018-05-11 |  | 11.9917 | 987.5263 | -3.1417 | -4.9 | -2.5422
2018-05-12 |  | 13.0917 | 989.5499 | -3.1375 | -5.2333 | -4.3417
2018-05-13 |  | 14.2042 | 985 | -3.3792 | -3.7833 | -3.2905
2018-05-14 |  | 16.1042 | 991.5 | -1.7833 | -3.925 | -2.0348
2018-05-15 |  | 17.5375 | 994.9943 | -2.8083 | -2.9609 | -3.0503
2018-05-16 |  | 11.9167 | 1000.5725 | -2.6917 | -1.1667 | -2.037
2018-05-17 |  | 11.725 | 1002.9072 | -2.4333 | -1.7917 | -2.325
2018-05-18 |  | 13.1083 | 995.2917 | -3.7625 | -3.3167 | -3.5013
2018-05-19 |  | 16.1708 | 995.4332 | -6.45 | -6.2083 | -4.6135
2018-05-20 |  | 17.8083 | 999.9836 | -4.5708 | -4.55 | -4.2271
2018-05-21 |  | 18.1958 | 990.7381 | -7.7917 | -6.6292 | -5.5244
2018-05-22 |  | 14.95 | 990.5833 | -4.5583 | -3.6292 | -3.8289
2018-05-23 |  | 15.0458 | 996.7129 | -4.225 | -3.4375 | -3.587
2018-05-24 |  | 15.7333 | 993.7312 | -4.9583 | -4.2792 | -4.0979
2018-05-25 |  | 12.1583 | 999.4087 | -5.85 | -5.4125 | -4.8349
2018-05-26 |  | 17.525 | 994.9797 | -4.9958 | -4.8917 | -4.5969
2018-05-27 |  | 19.1708 | 988.5417 | -4.9542 | -4.95 | -4.5436
2018-05-28 |  | 19.1417 | 993.6712 | -5.85 | -6.1375 | -5.6443
2018-05-29 |  | 16.8583 | 989.5833 | -5.7458 | -5.4917 | -5.2823
2018-05-30 |  | 13.925 | 984.7083 | -6.1375 | -5.925 | -5.8635
2018-05-31 |  | 18.45 | 992.0967 | -11.0458 | -10.2917 | -9.1443
2018-06-01 |  | 19.6792 | 987.2083 | -8.0625 | -7.7417 | -7.1885
2018-06-02 |  | 17.725 | 987.5 | -7.5583 | -7.2917 | -7.3094
2018-06-03 |  | 20.8583 | 988.5417 | -4.1208 | -4.3292 | -5.4406
2018-06-04 |  | 15.6292 | 990.1628 | -4.9875 | -4.4958 | -4.8458
2018-06-05 |  | 15.3875 | 992.8162 | -3.675 | -2.7833 | -3.5781
2018-06-06 |  | 14.1958 | 989.0625 | -3.2333 | -2.5667 | -2.8841
2018-06-07 |  | 16.95 | 988.8105 | -3.9125 | -3.7208 | -3.163
2018-06-08 |  | 14.2167 | 991.1663 | -3.7625 | -3.3208 | -3.6819
2018-06-09 |  | 17.5542 | 988.5299 | -3.8833 | -3.7 | -4.0947
2018-06-10 |  | 17.0917 | 987.22 | -5.4125 | -5.0292 | -5.1782
2018-06-11 |  | 18.634 | 998.9341 | -4.575 | -4.1333 | -3.4575
2018-06-12 |  | 16.7893 | 998.0114 | -3.8167 | -2.4208 | -2.5025
2018-06-13 |  | 17.7667 | 984.125 | -4.0333 | -2.825 | -3.2026
2018-06-14 |  | 17.3417 | 977.8333 | -2.325 | -1.4667 | -1.8063
2018-06-15 |  | 15.8792 | 987.2071 | -3.0375 | -2.4875 | -2.2232
2018-06-16 |  | 15.275 | 982.217 | -3.2542 | -2.1708 | -2.5137
2018-06-17 |  | 15.875 | 986.8133 | -2.1083 | -1.6542 | -2.1482
2018-06-18 |  | 18.7208 | 983.8333 | -2.3792 | -2.2708 | -1.9286
2018-06-19 |  | 19.1417 | 988.0417 | -2.9042 | -2.425 | -2.3595
2018-06-20 |  | 17.7833 | 990.6883 | -3.4125 | -2.125 | -2.8304
2018-06-21 |  | 14.8292 | 995.625 | -1.3792 | -1.7375 | -1.2607
2018-06-22 |  | 17.4708 | 1002.4046 | -2.4417 | -1.6957 | -2.0033
2018-06-23 |  | 16.6542 | 1000.8216 | -3.05 | -2.1417 | -2.1337
2018-06-24 |  | 20.2 | 995.4883 | -2.7208 | -1.6571 | -2.0516
2018-06-25 |  | 23.2875 | 998.925 | -3.1333 |  | -2.1923
2018-06-26 |  | 22.6125 | 998.8637 | -3.1375 | -2.45 | -3.0984
2018-06-27 |  | 19.525 | 997.4587 | -5.5375 | -2.9571 | -3.5224
2018-06-28 |  | 21.5125 | 995.875 | -3.4208 | -2.325 | -3.2351
2018-06-29 |  | 21.4958 | 992.0417 | -3.3667 | -2.5917 | -3.288
2018-06-30 |  | 21.2833 | 988.3846 | -3.6125 | -2.4917 | -2.9099
2018-07-01 |  | 22.05 | 984.5417 | -3.7083 | -2.7667 | -2.9057
2018-07-02 |  | 21.775 | 988.3911 | -2.9833 | -2.4292 | -2.377
2018-07-03 |  | 19.7 | 988.7917 | -3.7125 | -2.7625 | -3.4185
2018-07-04 |  | 20.6083 | 984.2917 | -3.3583 | -2.5125 | -3.1438
2018-07-05 |  | 23.1708 | 984.9167 | -3.175 | -2.1958 | -3.3992
2018-07-06 |  | 22.775 | 989 | -3.1417 | -2.4125 | -3.2286
2018-07-07 |  | 23.2792 | 993.9252 | -3.1917 | -3.325 | -3.4231
2018-07-08 |  | 24.1833 | 994.8442 | -2.9083 | -2.1542 | -2.5217
2018-07-09 |  | 20.1125 | 999.8843 | -3.175 | -2.15 | -2.878
2018-07-10 |  | 20.3875 | 993.25 | -3.1667 | -2.3 | -2.1333
2018-07-11 |  | 19.9458 | 990.7917 | -2.6583 | -2.1583 | -2.2931
2018-07-12 |  | 19.5167 | 990.625 | -3.4667 | -2.775 | -2.8363
2018-07-13 |  | 18.1083 | 990.3333 | -4.2833 | -3.7375 | -3.7149
2018-07-14 |  | 21.3708 | 986.9613 | -5.3708 | -4.3458 | -3.1839
2018-07-15 |  | 22.0417 | 983.2169 | -3.5208 | -2.725 | -2.5362
2018-07-16 |  | 21.2375 | 979.4583 | -3.775 | -3.1833 | -2.6632
2018-07-17 |  | 18.1917 | 983.0417 | -1.42 | -2.2167 | -2.0603
2018-07-18 |  | 19.6167 | 986.2083 | -2.2 | -1.6333 | -1.6069
2018-07-19 |  | 21.55 | 986 | -2.1783 | -2.8667 | -2.7698
2018-07-20 |  | 18.3083 | 984.8356 | -2.7042 | -2.6583 | -2.6318
2018-07-21 |  | 18.8875 | 986.1458 | -1.875 | -2.5208 | -2.664
2018-07-22 |  | 21.0542 | 984.3901 | -2.1917 | -2.5708 | -1.9813
2018-07-23 |  | 24.7917 | 990.94 | -3.225 | -3.5458 | -2.5984
2018-07-24 |  | 21.3625 | 986.952 |  |  | -2.152
2018-07-25 |  | 21.5083 | 985 |  |  | -1.8809
2018-07-26 |  | 24.575 | 980.3333 |  |  | -2.7419
2018-07-27 |  | 23.625 | 975.4583 |  |  | -3.2986
2018-07-28 |  | 16.9542 | 970.3333 | -2.6125 | -2.4958 | -1.9576
2018-07-29 |  | 16.4333 | 971.4413 | -1.6958 | -1.8 | -1.1665
2018-07-30 |  | 17.7667 | 976.5833 | -0.72917 | -1.3435 | -0.90795
2018-07-31 |  | 18.6083 | 986.0985 | -1.3 | -1.4833 | -0.88281
2018-08-01 |  | 19.3125 | 987.375 | -1.575 | -1.3042 | -0.92716
2018-08-02 |  | 22.4583 | 990.6857 | -1.2875 | -1.3917 | -0.99931
2018-08-03 |  | 21.7708 | 990.843 | -1.6609 | -2 | -1.2126
2018-08-04 |  | 20.1208 | 991.625 | -1.325 | -1.9542 | -1.3536
2018-08-05 |  | 21.875 | 991.4857 | -2.8708 | -3.0333 | -2.203
2018-08-06 |  | 22.0208 | 981.625 | -2.3125 | -2.7818 | -2.1466
2018-08-07 |  | 21.5792 | 975.5417 | -2.4167 | -3.3435 | -1.7065
2018-08-08 |  | 16.8125 | 978.2917 | -1.1917 | -1.7 | -0.59286
2018-08-09 |  | 16.2917 | 989.0879 |  | -2.0542 | -1.0898
2018-08-10 |  | 14.0167 | 985.0833 |  | -1.475 | -0.81706
2018-08-11 |  | 16.9917 | 987.8865 | -2.2375 | -2.4958 | -1.8315
2018-08-12 |  | 17.5583 | 976.875 | -2.4708 | -2.7667 | -2.0399
2018-08-13 |  | 19.275 | 975.5 | -1.5917 | -2.6042 | -1.8032
2018-08-14 |  | 19.0542 | 983.125 | -1.4625 | -1.925 | -1.2652
2018-08-15 |  | 20.3292 | 981.7083 | -2.1 | -2.2125 | -1.4369
2018-08-16 |  | 16.3792 | 980.2917 | -1.2042 | -1.3696 | -0.79628
2018-08-17 |  | 15.8375 | 991.0211 | -1.4125 | -1.675 | -1.118
2018-08-18 |  | 20.1542 | 986.5042 | -1.3292 | -1.8125 | -1.1499
2018-08-19 |  | 18.8417 | 984.4167 | -1.5583 | -2.0375 | -1.027
2018-08-20 |  | 20.1125 | 990.2592 | -1.775 | -2.6375 | -1.76
2018-08-21 |  | 21.0333 | 986.2083 | -2.2167 | -2.6727 | -2.4254
2018-08-22 |  | 19.9833 | 985.1332 | -1.9 | -2.1333 | -1.5979
2018-08-23 |  | 15.2167 | 982.8669 | -1.8792 | -2.1625 | -1.7
2018-08-24 |  | 13.1375 | 986.0538 | -1.2958 | -1.2083 | -1.1307
2018-08-25 |  | 14.1625 | 983.4757 | -1.0217 | -1.0917 | -0.69948
2018-08-26 |  | 12.4917 | 975 | -2.6292 | -2.3833 | -2.3656
2018-08-27 |  | 15.6667 | 979.1667 | -0.125 | -0.82083 | 0.025
2018-08-28 |  | 16.2667 | 988.1908 | -2.2667 | -1.9174 | -1.5078
2018-08-29 |  | 15.6583 | 986.5216 | -1.6542 |  | -1.062
2018-08-30 |  | 15 | 999.9585 | -1.7125 | -1.1333 | -1.2631
2018-08-31 |  | 14.9833 | 992.6667 | -2.3292 | -1.8458 | -1.75
2018-09-01 |  | 17.4833 | 992.1667 | -2.7083 | -3.075 | -2.812
2018-09-02 |  | 20.3583 | 990.5833 | -3.1375 | -3.0375 | -2.7589
2018-09-03 |  | 18.5333 | 989.8333 | -2.2708 | -2.7833 | -2.6115
2018-09-04 |  | 13.9375 | 1011.6214 | -2.25 | -2.0542 | -2.0505
2018-09-05 |  | 16.9792 | 998.0677 | -2.8625 | -3.3708 | -2.8615
2018-09-06 |  | 12.5458 | 984.8333 | -2.4292 | -2.325 | -2.521
2018-09-07 |  | 12.1917 | 988.3753 | -1.3208 | -1.6958 | -1.3241
2018-09-08 |  | 14.275 | 985.8927 | -2.5708 | -2.8375 | -1.6991
2018-09-09 |  | 16.2458 | 985.5722 | -1.6042 | -1.5958 | -1.3058
2018-09-10 |  | 15.025 | 986.6667 | -1.8375 | -1.8375 | -1.7369
2018-09-11 |  | 16.6208 | 986.2809 | -0.88333 | -1.55 | -1.1665
2018-09-12 |  | 12.7292 | 992.4712 | -1.5458 | -1.313 | -1.183
2018-09-13 |  | 13.7875 | 995.4123 | -2.2542 | -2.2913 | -1.6904
2018-09-14 |  | 13.2792 | 990.9314 | -1.775 | -2.5333 | -1.3948
2018-09-15 |  | 14.9792 | 990.3109 | -2.1125 | -2.1792 | -1.8548
2018-09-16 |  | 16.6625 | 984.0344 | -2.3417 | -2.2542 | -1.9641
2018-09-17 |  | 17.8542 | 979.9321 | -3.5708 | -3.5375 | -2.7819
2018-09-18 |  | 18.4833 | 972.6667 | -1.9875 | -1.6458 | -1.3103
2018-09-19 |  | 16.1833 | 976.5833 | -1.6958 | -2.0875 | -1.6967
2018-09-20 |  | 13.45 | 973.1667 | -3.6522 | -3.45 | -3.05
2018-09-21 |  | 10.5958 | 974.0833 | 0.25217 | 0.0875 | -0.27649
2018-09-22 |  | 10.55 | 989.7657 | -1.7542 | -1.875 | -1.5087
2018-09-23 |  | 10.4167 | 990.9519 | -0.61667 | -1.2333 | -0.45476
2018-09-24 |  | 10.3458 | 1006.4947 | -0.99167 | -1.3792 | -1.0233
2018-09-25 |  | 11.4875 | 1008.0334 | -2.9417 | -3.1292 | -2.7185
2018-09-26 |  | 16.9875 | 998.7083 | -2.3542 | -2.3708 | -2.4756
2018-09-27 |  | 17.0125 | 994.375 | -2.1522 | -2.5333 | -2.4838
2018-09-28 |  | 11.5417 | 1008.2849 | -1.8375 | -1.8125 | -1.6034
2018-09-29 |  | 10.9417 | 995.4167 | -3.4167 | -3.4833 | -3.303
2018-09-30 |  | 10.2292 | 992.1734 | -1.8375 | -1.6042 | -2.0452
2018-10-01 |  | 10.45 | 993.3333 | -1.6417 | -1.9875 | -1.7595
2018-10-02 |  | 14.1875 | 987.7917 | -1.5375 | -1.3292 | -1.1865
2018-10-03 |  | 13.975 | 997.9139 | -1.7583 | -1.8667 | -1.891
2018-10-04 |  | 15.5083 | 990.4583 | -2.8708 | -3.1375 | -2.8326
2018-10-05 |  | 13.2083 | 988.9997 | -3.6375 | -3.6792 | -3.3026
2018-10-06 |  | 7.0167 | 984.7917 | -1.9042 | -2.0667 | -2.0888
2018-10-07 |  | 8.0875 | 990.5833 | -2.175 | -2 | -2.2302
2018-10-08 |  | 13.8083 | 986.125 | -2 | -1.3042 | -1.6692
2018-10-09 |  | 14.6583 | 984.5417 | -2.1417 | -1.6583 | -2.0985
2018-10-10 |  | 14.5917 | 980.9583 | -8.3 | -7.8583 | -6.5528
2018-10-11 |  | 15.4125 | 971.875 | -10.4391 | -9.5292 | -6.8325
2018-10-12 |  | 15.9875 | 972.9583 | -2.2958 | -2.4875 | -2.0918
2018-10-13 |  | 19.1417 | 977.1937 | -2.7792 | -3.8583 | -2.0729
2018-10-14 |  | 10.4375 | 977.9167 | -2.1042 | -1.6833 | -1.4752
2018-10-15 |  | 9.3917 | 985.3198 | -2.1917 | -1.725 | -1.9781
2018-10-16 |  | 13.3542 | 984.8078 | -3.6458 | -3.4167 | -3.4125
2018-10-17 |  | 12.5542 | 992.3641 | -2.2458 | -1.4292 | -1.6494
2018-10-18 |  | 8.5917 | 1001.9143 | -2.5208 | -2.05 | -2.3215
2018-10-19 |  | 9.0083 | 995.8333 | -3.4458 | -3.2458 | -3.5525
2018-10-20 |  | 12.2167 | 998.3333 | -4.1833 | -3.65 | -3.7125
2018-10-21 |  | 12.3792 | 997.6545 | -3.0458 | -2.3174 | -2.4375
2018-10-22 |  | 9.7 | 1004.9583 | -2.3042 | -1.8208 | -1.8275
2018-10-23 |  | 12.3667 | 997.5417 | -2.15 | -2.6909 | -1.9975
2018-10-24 |  | 11.7708 | 996.3333 | -2.7917 | -2.1708 | -2.6525
2018-10-25 |  | 11.4 | 989.0417 | -2.8917 | -2.5708 | -2.6983
2018-10-26 |  | 7.5375 | 985.3691 | -2.2 | -1.6625 | -2.1123
2018-10-27 |  | 4.3417 | 988.2824 | -0.54167 | -0.49167 | -1.0054
2018-10-28 |  | 5.4125 | 991.4822 | -1.9792 | -2.1583 | -1.6942
2018-10-29 |  | 3.575 | 978.75 | -3.1625 | -3.2 | -3.2585
2018-10-30 |  | 5.7375 | 968.9677 | -1.8583 | -1.8652 | -2.2142
2018-10-31 |  | 5.4917 | 975.125 | -3.5083 | -3.2652 | -2.7725
2018-11-01 |  | 7.2292 | 976.3333 | -3.4917 | -2.6167 | -3.4494
2018-11-02 |  | 7.0583 | 991.625 | -1.8042 | -1.6083 | -1.89
2018-11-03 |  | 10.6792 | 986.375 | -4.0458 | -3.4083 | -3.26
2018-11-04 |  | 10.5 | 978.0417 | -4.3417 | -3.3667 | -4.3062
2018-11-05 |  | 10.0417 | 974.125 | -13.1667 | -12.3708 | -9.8883
2018-11-06 |  | 12.4292 | 970.2192 | -11.775 | -11.3875 | -8.5442
2018-11-07 |  | 10.7542 | 966.3171 | -4.1 | -3.4917 | -3.1842
2018-11-08 |  | 8.7458 | 981.7351 | -3.3208 | -2.4667 | -2.3287
2018-11-09 |  | 9.1458 | 970.9583 | -6.175 | -5.6917 | -4.4917
2018-11-10 |  | 9.9125 | 962.0833 | -3.3292 | -2.4833 | -2.1342
2018-11-11 |  | 9.2625 | 974.1586 | -3.5667 | -2.2667 | -2.0583
2018-11-12 |  | 9.6833 | 979.648 | -3.2792 | -1.9208 | -1.8242
2018-11-13 |  | 10.2333 | 989.4037 | -1.4708 | -0.74583 | -0.91417
2018-11-14 |  | 11.1333 | 993.9765 | -3.4833 | -2.3208 | -2.3175
2018-11-15 |  | 10.7292 | 990.3333 | -5.125 | -4.7333 | -3.7325
2018-11-16 |  | 11.6625 | 996.5766 | -9.5083 | -7.7792 | -6.7742
2018-11-17 |  | 7.5875 | 1003.7034 | -7.9417 | -7.4375 | -6
2018-11-18 |  | 6.525 | 1004.7753 | -4.9542 | -4.1833 | -3.8829
2018-11-19 |  | 6.9958 | 995.4437 | -4.1292 | -3.4417 | -3.239
2018-11-20 |  | 4.475 | 983.3333 | -3.2042 | -2.7 | -2.7525
2018-11-21 |  | 3.0333 | 983.25 | -3.6333 | -3.2739 | -3.1558
2018-11-22 |  | 2.8083 | 989.2494 | -6.9875 | -6.5792 | -6.7819
2018-11-23 |  | 5.5208 | 985.6667 | -11.8083 | -11.2042 | -10.0167
2018-11-24 |  | 6.6375 | 985.8465 | -9.5167 | -8.7542 | -7.5344
2018-11-25 |  | 5.8083 | 987.6776 | -3.1875 | -3.125 | -3.3312
2018-11-26 |  | 5.2958 | 990.2312 | -3.3208 |  | -3.3326
2018-11-27 |  | 4.9208 | 982.0833 | -6.7875 |  | -4.3965
2018-11-28 |  | 10.675 | 971.9239 | -5.5458 |  | -4.0344
2018-11-29 |  | 9.9667 | 965.3333 | -3.5375 |  | -3.1365
2018-11-30 |  | 7.5792 | 973.3517 | -1.6458 | -0.42174 | -1.6826
2018-12-01 |  | 8.7792 | 972.0111 | -4.3583 | -3.4167 | -3.3219
2018-12-02 |  | 11.4292 | 965.4431 | -4.1292 | -2.3375 | -2.325
2018-12-03 |  | 7.1792 | 973.7677 | -1.8042 | -0.45417 | -1.2212
2018-12-04 |  | 3.5958 | 993.6582 | -4.5583 | -4.3667 | -3.741
2018-12-05 |  | 6.8667 | 983.6341 | -5.8333 | -5.3292 | -5.5434
2018-12-06 |  | 12.0333 | 978.6667 | -3.9 | -2.9292 | -3.3997
2018-12-07 |  | 8.575 | 967.7917 | -4.8458 | -2.613 | -2.999
2018-12-08 |  | 8.1792 | 966.1401 | -2.5625 | -1.7958 | -1.6142
2018-12-09 |  | 6.8208 | 979.8308 | -0.65833 | 0.49583 | -0.21354
2018-12-10 |  | 6.5833 | 995.9289 | -2.2542 | -1.875 | -2.3333
2018-12-11 |  | 5.4333 | 993.375 | -7.2917 | -5.8333 | -6.149
2018-12-12 |  | 4.5792 | 992.0441 | -8.4292 | -7.1708 | -6.5719
2018-12-13 |  | 3.2833 | 989.8333 | -4.4583 | -3.2208 | -3.8292
2018-12-14 |  | 0.50417 | 991.4167 | -4.7958 | -4.3333 | -5.0062
2018-12-15 |  | 1.9292 | 979.125 | -8.7375 | -7.5833 | -7.6802
2018-12-16 |  | 5.4042 | 977.354 | -3.0458 | -2.2125 | -2.2906
2018-12-17 |  | 6.1542 | 984.1667 | -4.2583 | -3.2 | -3.4497
2018-12-18 |  | 8.2958 | 976 | -5.55 | -3.6667 | -4.1615
2018-12-19 |  | 6.6375 | 971.4583 | -4.3958 | -3.2667 | -4.2059
2018-12-20 |  | 7.3042 | 978.8428 | -3.6292 | -2.0375 | -3.0535
2018-12-21 |  | 7.2125 | 968.5417 | -3.7792 | -2.7917 | -3.6806
2018-12-22 |  | 8.0333 | 982.6667 | -2.3083 | -0.92917 | -1.8736
2018-12-23 |  | 5.825 | 988.25 | -3.9625 | -2.1583 | -3.2847
2018-12-24 |  | 1.8167 | 1002 | -3.5708 | -3.3 | -3.875
2018-12-25 |  | 6.9792 | 1001.75 | -6.5708 | -6.687 | -6.9958
2018-12-26 |  | 9.375 | 999.5989 | -6.2708 | -4.8833 | -5.9319
2018-12-27 |  | 8.7917 | 996.1043 | -5.0833 | -3.5708 | -5.7722
2018-12-28 |  | 8.9458 | 1004.6443 | -3.4792 | -2.2417 | -4.3125
2018-12-29 |  | 10.1958 | 999.0417 | -3.6458 | -1.8458 | -3.1139
2018-12-30 |  | 10.3875 | 1002.0833 | -3.3917 | -1.9167 | -3.2889
2018-12-31 |  | 9.575 | 1010.0675 | -3.4333 | -2.113 | -3.0347
2019-01-01 |  | 8.8365 | 1028.5388 | -2.6208 |  | -2.5917

## Results
DateTime | CorrectedValue