## Introduction
Volatile Correction Model
Version 1.1
The Environmental Research Group have developed this application to allow users to correct their TEOM measurements based on nearby FDMS measurements.
Site
Start Date
End Date
This spreadsheet was created using the website | www.volatile-correction-model.info
You can also contact us via email at | vcm@erg.kcl.ac.uk
Using the correction model
1. Go to the Summary sheet and ensure details are correct | Summary Page
2. Go to the Data sheet and enter any local measurement data (e.g. FDMS purge, temperature, barometric pressure etc). Please ensure that the measurements are in the correct units, especially barometric pressure which should be in millibar (mbar). If you need help converting these units please see the help section of the VCM Web Portal. | Data Page
3. Paste in the TEOM data you would like to correct into the TEOM column on the data page. | Data Page
4. Copy the data out of the results sheet - if copying to excel then use copy, and then paste special, values | Results Page
Cell colours
Data Entry | Data Entry Needed (unless values already there)
Fixed Values | Fixed after setup on website
Calculated Values | Values will be automatically calculated
Warnings | Warning for cell

## Summary
Summary | Text | Value
0
Site Name | Central Dudley
Organisation | Dudley MBC
Start Date | 01/01/2008
End Date | 01/01/2009
TEOM data already corrected with 1.3 factor | No
EPA Constant A |  | 3
EPA Constant B |  | 1.03
Instrument Temperature |  | 25
Instrument Pressure |  | 1013
Instrument reports to local ambient readings | No
Timescale | Daily
Pressure Site | Harwell - Partisol SO4 (HA9)
Pressure Site Warning | BP Distant site ( 116km).
Temperature Site | Stoke-on-Trent Centre AURN (SR0)
Temperature Site Warning
FDMS Site 1 | Birmingham Centre AURN (BI0)
FDMS Site 1 Warning
FDMS Site 2 | Coventry Memorial Park AURN (CV0)
FDMS Site 2 Warning
FDMS Site 3 | Average of remaining sites within range
FDMS Site 3 Warning

## Data
DateTime | TEOM | Temperature | Pressure | FDMS1 | FDMS2 | FDMS3
| 0 | 0 | 0 | 0 | 0 | 0
2008-01-01 |  | 8.5792 | 993.3376 | -4.5417 | -6.3333 | -5.4881
2008-01-02 |  | 4.5958 | 985.123 | -5.375 | -8 | -6.7478
2008-01-03 |  | 1.4208 | 973.8154 | -4.4783 | -7.5833 | -4.5208
2008-01-04 |  | 4.9625 | 970.5076 | -7.5 | -7.7273 | -6.7205
2008-01-05 |  | 6.575 | 969.8131 | -0.125 | -2.1667 | -0.41667
2008-01-06 |  | 5.3458 | 978.9963 | -0.95833 | -3 | -1.3051
2008-01-07 |  | 6.5917 | 981.1071 | 0.66667 | -1.3333 | 0.24256
2008-01-08 |  | 7.1667 | 981.4223 | -1.7083 | -3.4583 | -2.0399
2008-01-09 |  | 5.1375 | 979.5766 | 0.16667 | -1.8333 | -0.17708
2008-01-10 |  | 8.525 | 972.7463 | -0.25 | -3.25 | -1.1726
2008-01-11 |  | 3.9042 | 963.7184 | -1.7917 | -4.087 | -2.0655
2008-01-12 |  | 5.3542 | 977.3836 | 0 | -2.7917 | -0.79167
2008-01-13 |  | 9.6417 | 972.8605 | -0.95833 | -4.2083 | -1.8735
2008-01-14 |  | 7.9208 | 967.1633 | -0.16667 | -2.7083 | -0.72396
2008-01-15 |  | 8 | 954.8368 | -2.0435 | -4 | -2.3058
2008-01-16 |  | 6.9167 | 965.1621 | 1 | -1.5217 | 0.23438
2008-01-17 |  | 6.6708 | 971.9376 | -1.1667 | -2.5417 | -1.7991
2008-01-18 |  | 10.8167 | 980.9426 | 0.375 |  | -0.38021
2008-01-19 |  | 11.3167 | 989.276 | -0.083333 |  | -0.61979
2008-01-20 |  | 12.7417 | 991.4096 | -1.1429 |  | -1.3485
2008-01-21 |  | 9.8208 | 983.1036 | -1.0833 |  | -1.2108
2008-01-22 |  | 5.8042 | 995.1331 | -0.58333 |  | -1.3318
2008-01-23 |  | 12.0083 | 994.8316 | -1.2083 |  | -1.8438
2008-01-24 |  | 7.8875 | 999.3318 | 0.75 |  | 0.062004
2008-01-25 |  | 9.7083 | 1006.2306 | -0.33333 |  | -0.30134
2008-01-26 |  | 9.6833 | 1005.3352 | -0.52174 |  | -0.69494
2008-01-27 |  | 9.0792 | 1004.458 | -0.125 |  | -0.78125
2008-01-28 |  | 6.4375 | 1004.0833 | -2.0833 |  | -2.6868
2008-01-29 |  | 8.5542 | 997.1754 | -1.9545 |  | -3.0997
2008-01-30 |  | 5.3958 | 998.1165 | -0.29167 | -1.2083 | -1.8036
2008-01-31 |  | 5.9042 | 976.7348 | -1.7917 | -3.25 | -2.7582
2008-02-01 |  | 4.5167 | 972.1021 | 1.7917 | 0.25 | 0.67932
2008-02-02 |  | 3.775 | 984.4057 | 1 | -1.3333 | -0.43378
2008-02-03 |  | 6.225 | 977.3497 | -1.25 | -2.8333 | -2.3281
2008-02-04 |  | 5.7417 | 978.0055 |  | -1.5833 | -0.63095
2008-02-05 |  | 8.9417 | 969.9687 |  | -1.2609 | -0.58879
2008-02-06 |  | 6.8625 | 993.7442 | 2.8261 | 0.083333 | 0.67153
2008-02-07 |  | 10.0708 | 1003.3432 | -1.1667 | -2.9167 | -2.8043
2008-02-08 |  | 9.65 | 1001.438 | -2.9583 | -5.3333 | -4.5759
2008-02-09 |  | 8.325 | 1001.2461 | -3.875 | -6.5833 | -6.2396
2008-02-10 |  | 8.0292 | 1003.9737 | -5.7083 | -6.7917 | -9.4211
2008-02-11 |  | 7.0375 | 1004.0696 | -7.0417 | -8.25 | -9.2649
2008-02-12 |  | 9.0417 | 1005.7738 | -11.5417 | -8 | -8.9583
2008-02-13 |  | 8.1208 | 1008.0811 | -12.4583 | -9.2083 | -8.747
2008-02-14 |  | 4.6458 | 1008.4328 | -8.2083 | -8.6667 | -7.5016
2008-02-15 |  | 4.5083 | 1008.9993 | -4.4583 | -6.7083 | -4.6369
2008-02-16 |  | 2.2042 | 1012.1837 | -7.7391 | -7.5417 | -7.9196
2008-02-17 |  | 2.1208 | 1009.5704 | -11 | -10.087 | -12.3093
2008-02-18 |  | 4.0292 | 1003.8869 | -18.8333 | -14.75 | -16.2321
2008-02-19 |  | 1.05 | 995.4393 | -16.125 | -12.875 | -16.3056
2008-02-20 |  | 2.9958 | 991.0624 | -17.0833 | -14.875 | -15.5675
2008-02-21 |  | 9.6 | 992.7894 | -8.6667 | -12.7917 | -7.0097
2008-02-22 |  | 11.75 | 993.8082 | -2.75 | -6.6957 | -2.0238
2008-02-23 |  | 9.9167 | 995.8916 | -2.7917 | -6.9167 | -2.6027
2008-02-24 |  | 8.525 | 989.1664 | -2.625 | -7.125 | -2.2188
2008-02-25 |  | 6.2583 | 988.5313 | -2.2083 | -6 | -2.8385
2008-02-26 |  | 9.2417 | 978.5577 | -0.70833 | -5.1739 | -1.0164
2008-02-27 |  | 7.6958 | 989.1481 | 0.041667 | -4.3333 | -0.56696
2008-02-28 |  | 7.6292 | 990.9893 | -1.1667 | -5.2083 | -3.0714
2008-02-29 |  | 7.8042 | 983.2681 | -2.6667 | -7.3478 | -4.2768
2008-03-01 |  | 9.7708 | 980.1796 | 0.95833 | -4.125 | -0.28646
2008-03-02 |  | 9.6958 | 982.1442 | -0.5 | -5.0417 | -0.98438
2008-03-03 |  | 4.9125 | 983.0077 | 0.54167 | -4.3333 | -0.53646
2008-03-04 |  | 4.425 | 997.349 | 0.16667 | -2.6667 | 0.18304
2008-03-05 |  | 6.15 | 1004.5356 | -1.8333 | -4.9583 | -2.4211
2008-03-06 |  | 10.2 | 994.9065 | -1.0833 | -5.6667 | -2.1406
2008-03-07 |  | 8.0833 | 983.5696 | -1.5 | -5.0417 | -1.1875
2008-03-08 |  | 9.1042 | 975.3459 | -1.7083 | -5.625 | -1.9635
2008-03-09 |  | 6.8417 | 967.5151 | -0.875 | -5.8333 | -1.875
2008-03-10 |  | 6.1917 | 943.0951 | -0.40909 | -4.8333 | -1.5493
2008-03-11 |  | 8.0875 | 958.3776 | 0.75 | -3.75 | -0.81539
2008-03-12 |  | 7.6583 | 972.8239 | 2.5 | -1.4167 | 0.96949
2008-03-13 |  | 8.2292 | 982.4092 | -0.58333 | -4.3333 | -1.1994
2008-03-14 |  | 8.5333 | 982.8386 | -1.9565 | -5.875 | -1.6574
2008-03-15 |  | 10.2708 | 975.4373 | -5.5417 | -10.1667 | -8.0231
2008-03-16 |  | 6.9958 | 974.6149 | 0.58333 | -5.125 | -1.3935
2008-03-17 |  | 5.7958 | 990.007 | 0.66667 | -5.0417 | -1.287
2008-03-18 |  | 6.1292 | 992.5838 | 0.625 | -4.75 | -1.2731
2008-03-19 |  | 5.8125 | 995.1423 | -0.58333 | -4.75 | -1.2685
2008-03-20 |  | 7.775 | 984.9494 | -1.625 | -6.5417 | -3.6777
2008-03-21 |  | 5.575 | 963.9194 | 0.125 | -4.6667 | -1.2928
2008-03-22 |  | 4.0625 | 973.025 | 2.4583 | -1.9167 | -0.83548
2008-03-23 |  | 4.1125 | 972.8239 | -0.25 | -3.5417 | -1.5648
2008-03-24 |  | 4.2042 | 973.162 | 1 | -3.2917 | -0.87963
2008-03-25 |  | 4.8208 | 978.8044 | 0.70833 | -2.5417 | -0.83416
2008-03-26 |  | 6.9042 | 971.6818 | -1.7917 | -6 | -3.2274
2008-03-27 |  | 7.6 | 973.258 | -0.125 | -5.2727 | -2.4861
2008-03-28 |  | 7.6875 | 970.2791 | -0.29167 | -5.625 | -1.5648
2008-03-29 |  | 7.925 | 976.7896 | -0.16667 | -5.0417 | -1.7639
2008-03-30 |  | 9.9625 | 972.4082 | 1.4583 | -4.0833 | -0.24884
2008-03-31 |  | 10.3833 | 984.8032 | 0.625 | -4.5417 | -1.5972
2008-04-01 |  | 10.8875 | 990.2629 | 0.625 | -5.625 | -0.89699
2008-04-02 |  | 10.8833 | 996.6865 | 0.16667 | -4.5833 | -1.1013
2008-04-03 |  | 12.0417 | 1001.8309 | -2.5833 | -6.6667 | -3.5168
2008-04-04 |  | 12.4958 | 997.9566 | -4.5 | -8.5417 | -5.0868
2008-04-05 |  | 6.225 | 987.3983 | -0.95833 | -6.9167 | -2.1094
2008-04-06 |  | 2.9292 | 978.4983 | -0.69565 | -6.9545 | -1.7231
2008-04-07 |  | 5.6208 | 974.9987 | 0.83333 | -4.4167 | -0.69618
2008-04-08 |  | 5.4917 | 975.1586 | 0.125 | -5.5833 | -2.8374
2008-04-09 |  | 5.9417 | 971.9787 | -0.70833 | -6.5833 | -3.1632
2008-04-10 |  | 7.4458 | 970.2791 | -1 | -6.0417 | -2.5116
2008-04-11 |  | 6.3125 | 968.872 | -0.3913 | -5.25 | -1.3906
2008-04-12 |  | 7.4375 | 975.4875 | 1.5833 | -3.8333 | -0.29167
2008-04-13 |  | 8.3583 | 980.5817 | -0.125 | -4.7083 | -1.2714
2008-04-14 |  | 8.1542 | 989.8562 | -0.25 | -6.25 | -1.9352
2008-04-15 |  | 6.4125 | 994.9047 | -0.83333 | -4.5455 | -2.0041
2008-04-16 |  | 6.3167 | 990.4045 | -5.7083 | -7.0833 | -4.6661
2008-04-17 |  | 6.8792 | 979.7182 | -3.0417 | -5.125 | -2.6105
2008-04-18 |  | 7.1708 | 970.037 | -4 | -7.1667 | -3.3889
2008-04-19 |  | 7.9625 | 970.7132 | -2.6667 | -6.0417 | -2.4977
2008-04-20 |  | 8.525 | 974.8936 | -6.4167 | -9.7391 | -5.1267
2008-04-21 |  | 10.9375 | 977.0592 | -5.7083 | -7.913 | -4.5694
2008-04-22 |  | 12.6167 | 982.4275 | -5.9167 | -7.6667 | -5.8843
2008-04-23 |  | 14.175 | 987.8825 | -5.0833 | -9.8333 | -5.8571
2008-04-24 |  | 11.925 | 991.3868 | -0.41667 | -3.6667 | -1.6991
2008-04-25 |  | 12.4208 | 997.7602 | -0.375 |  | -1.9931
2008-04-26 |  | 15.5042 | 994.2697 | -0.79167 |  | -2.6742
2008-04-27 |  | 13.5667 | 984.5245 | -3.6667 |  | -4.7831
2008-04-28 |  | 11.3875 | 976.2825 | -1.1667 | -3.8 | -1.9306
2008-04-29 |  | 10.4375 | 966.3957 | -2.9167 | -5 | -2.7639
2008-04-30 |  | 10.2313 | 962.6219 | -0.56522 | -3.1739 | -1.5664
2008-05-01 |  | 11.875 | 978.3201 | 1.2917 | -1.7917 | 0.14583
2008-05-02 |  | 12.65 | 991.3548 | -0.5 | -1.7083 | -0.84259
2008-05-03 |  | 15.9042 | 993.9361 | -1.5 | -4.4167 | -2.9212
2008-05-04 |  | 14.8667 | 992.9036 | -4.1667 | -7.3913 | -6.3237
2008-05-05 |  | 16.6333 | 996.5358 | -4.5217 | -7.8333 | -5.1687
2008-05-06 |  | 18.65 | 994.8819 | -6.875 | -8.4167 | -7.6657
2008-05-07 |  | 19.2208 | 991.003 | -8.375 | -9.5 | -8.6683
2008-05-08 |  | 20.2292 | 985.5662 | -9.5833 | -11.7917 | -8.9083
2008-05-09 |  | 19.8917 | 984.3235 | -8.25 | -9.5652 | -8.1657
2008-05-10 |  | 21.3906 | 988.979 | -10.125 | -9 | -9.506
2008-05-11 |  | 22.1333 | 990.9939 | -9.5 | -8.4167 | -10.2246
2008-05-12 |  | 18.4442 | 990.6603 | -7.7083 | -9.6957 | -7.996
2008-05-13 |  | 15.4542 | 990.4593 | -2.0833 | -4.875 | -4.099
2008-05-14 |  | 14.2333 | 987.1561 | -2.7083 | -4.4583 | -3.1094
2008-05-15 |  | 13.9542 | 982.4731 | -1.875 | -3.9167 | -2.7627
2008-05-16 |  | 12.6208 | 980.8421 | -1.1667 | -3.5417 | -2.5133
2008-05-17 |  | 11.0375 | 980.6228 | -0.875 | -3.7917 | -2.7818
2008-05-18 |  | 12.3167 | 986.4434 | 0.33333 | -3.2083 | -1.2766
2008-05-19 |  | 11.8167 | 989.6643 | 0.041667 | -3.2273 | -1.4786
2008-05-20 |  | 12.6125 | 990.4319 | 0.54167 | -3.25 | -1.6013
2008-05-21 |  | 14.3333 | 987.6769 | -4.2917 | -6.4167 | -4.3241
2008-05-22 |  | 16.7375 | 985.42 | -4.875 | -7.8261 | -7.162
2008-05-23 |  | 15.4125 | 984.2458 | -11.4783 | -14.4583 | -9.505
2008-05-24 |  | 14.5524 | 982.5051 | -2.3478 | -6 | -4.3432
2008-05-25 |  | 13.2917 | 982.8067 | -0.95833 | -4.5833 | -2.4074
2008-05-26 |  | 13.4667 | 982.3315 | -0.041667 | -4.2917 | -2.3953
2008-05-27 |  | 11.975 | 981.902 | -2.4167 | -5.4583 | -3.4352
2008-05-28 |  | 13.5875 | 976.2002 | -5.7917 | -8.75 | -6.0515
2008-05-29 |  | 17.3583 | 984.8946 | -2.7917 | -5.2917 | -4.5648
2008-05-30 |  | 16.9042 | 985.4474 | -3 | -5.125 | -5.1325
2008-05-31 |  | 18.9251 | 988.4262 | -3.9167 | -7.5652 | -5.235
2008-06-01 |  | 12.0854 | 986.5942 | -4.625 | -7.2917 | -5.2251
2008-06-02 |  | 17.3042 | 984.4743 | -5.875 | -7.6957 | -6.6086
2008-06-03 |  | 14.5593 | 984.5154 | -2.2917 | -6.0417 | -3.9508
2008-06-04 |  | 17.1583 | 988.4491 | -0.79167 | -3.625 | -2.2766
2008-06-05 |  | 17.6333 | 988.0607 | -0.875 | -3.7917 | -2.5272
2008-06-06 |  | 16.9083 | 988.8237 | -1.2083 | -5.5 | -2.9028
2008-06-07 |  | 15.0917 | 991.501 | -1.75 | -4.875 | -2.75
2008-06-08 |  | 19.5 | 995.421 | -2.1667 | -4.7917 | -3.0527
2008-06-09 |  | 22.0667 | 997.0977 | -1.8333 | -4.9167 | -2.5122
2008-06-10 |  | 18.5583 | 996.056 | -1.4583 | -4.625 | -2.2176
2008-06-11 |  | 16.3458 | 994.4844 | -0.54167 | -4.0833 | -2.3779
2008-06-12 |  | 13.5958 | 989.9111 | -0.83333 | -4.0417 | -1.7922
2008-06-13 |  | 13.2583 | 989.2029 | 0 | -4.0833 | -1.8935
2008-06-14 |  | 15.2667 | 987.019 | 0.45833 | -3.625 | -1.7546
2008-06-15 |  | 14.5 | 983.0214 | -0.20833 | -4.2917 | -1.5417
2008-06-16 |  | 15.8542 | 983.2224 | -0.5 | -4.125 | -1.9323
2008-06-17 |  | 14.3333 | 983.9123 | 0.083333 | -3.5833 | -1.7992
2008-06-18 |  | 14.3702 | 981.8746 | -0.69565 | -4.4167 | -2.2315
2008-06-19 |  | 16.7375 | 981.4315 | 1.0435 | -2.875 | -0.47975
2008-06-20 |  | 16.6 | 988.9379 | 0.58333 | -3.375 | -1.1516
2008-06-21 |  | 12.9458 | 986.9368 | -0.5 | -4.0833 | -2.7269
2008-06-22 |  | 16.2625 | 982.5874 | -0.041667 | -3.875 | -1.2465
2008-06-23 |  | 16.65 | 990.7289 | 0.83333 | -3.4167 | -0.76852
2008-06-24 |  | 16.8292 | 988.4536 | -0.5 | -4.9167 | -2.5139
2008-06-25 |  | 17.7542 | 987.1058 | -0.83333 | -4.5833 | -1.9913
2008-06-26 |  | 13.9292 | 989.7923 | -0.083333 | -4.2083 | -1.9031
2008-06-27 |  | 15.9583 | 988.8877 | 0.29167 | -3.4167 | -1.8229
2008-06-28 |  | 18.0833 | 989.4862 | -0.54167 | -4.375 | -1.6806
2008-06-29 |  | 16.8167 | 989.0156 | -0.041667 | -4.1667 | -1.4907
2008-06-30 |  | 18.2042 | 991.8391 | -0.25 | -3.5 | -1.588
2008-07-01 |  | 20.0708 | 984.424 | -1.375 | -5.375 | -2.9687
2008-07-02 |  | 16.4958 | 996.1816 | 0.047619 | -5.2917 | -2.0149
2008-07-03 |  | 16.8667 | 1001.3606 | -0.41667 | -4.375 | -1.8287
2008-07-04 |  | 18.7333 | 991.3198 | 0.083333 | -4.0833 | -1.3709
2008-07-05 |  | 17.5854 | 981.7696 | -0.41667 | -4.3333 | -2.4157
2008-07-06 |  | 15.6417 | 974.953 | -0.25 | -4.6667 | -1.9643
2008-07-07 |  | 16.0167 | 972.1889 | 0.52174 | -3.7083 | -1.1994
2008-07-08 |  | 15.9125 | 982.5143 | 1.5417 | -3.25 | -0.3869
2008-07-09 |  | 14.9583 | 984.0676 | -0.47826 | -2.1667 | -1.6148
2008-07-10 |  | 16.3292 | 980.7416 | 0.25 | 0.25 | -0.72545
2008-07-11 |  | 14.4708 | 979.2522 | 0.083333 | -0.75 | -0.71875
2008-07-12 |  | 14.7667 | 983.9717 | 0.6087 | -0.25 | -0.48958
2008-07-13 |  | 17.9833 | 989.6324 | 0.91667 | -0.125 | -0.50521
2008-07-14 |  | 18.6417 | 996.7368 | 1 | -0.30435 | -1.0603
2008-07-15 |  | 20.3542 | 1007.086 | -0.20833 | -0.66667 | -1.7798
2008-07-16 |  | 15.3958 | 995.8916 | -0.45833 | -0.5 | -1.651
2008-07-17 |  | 13.75 | 988.6409 | 0.083333 | -0.875 | -1.75
2008-07-18 |  | 17.175 | 984.6193 | -0.41667 | -0.83333 | -1.779
2008-07-19 |  | 14.9977 | 983.3823 | 1.25 | -0.29167 | -0.40104
2008-07-20 |  | 14.2667 | 992.497 | 1.5417 | -0.041667 | -0.4814
2008-07-21 |  | 17.1208 | 997.8424 | 1.3889 | -0.16667 | -0.70833
2008-07-22 |  | 18.2562 | 999.7384 | -1.7083 | -0.041667 | -1.7641
2008-07-23 |  | 22.1708 | 997.3124 | -3.625 | -0.375 | -3.0543
2008-07-24 |  | 21.1667 | 990.6421 | -5.9167 | -2.1667 | -5.2421
2008-07-25 |  | 23.075 | 984.9403 | -3.8333 | -0.95833 | -4.5536
2008-07-26 |  | 22.7167 | 989.9705 |  | 0.41667 | -2.9206
2008-07-27 |  | 22.7833 | 991.4325 |  | 1 | -3.4419
2008-07-28 |  | 21.5987 | 987.8825 | -7.3158 | -1.3333 | -4.9946
2008-07-29 |  | 18.8625 | 986.8135 |  | -1.0833 | -2.6845
2008-07-30 |  | 19.1208 | 990.5918 |  | -0.79167 | -1.8155
2008-07-31 |  | 19.6605 | 985.5022 | -2.8696 | -2 | -4.3872
2008-08-01 |  | 17.4458 | 984.9494 | -0.30435 | -0.95833 | -2.2272
2008-08-02 |  | 18.5833 | 986.2652 | -0.26087 | -1.3333 | -1.4844
2008-08-03 |  | 17.275 | 983.7661 | -0.083333 | -1.7917 | -1.7463
2008-08-04 |  | 16.425 | 985.4108 | 0.625 | -0.91667 | -1.0342
2008-08-05 |  | 15.75 | 987.0784 | 0.125 | -1.3333 | -1.9315
2008-08-06 |  | 19.8625 | 985.0865 | 0.20833 | -1.75 | -1.4911
2008-08-07 |  | 18.4417 | 979.8324 | 0.33333 | -1.4583 | -1.593
2008-08-08 |  | 16.5292 | 986.0459 | 0.083333 | -0.5 | -0.78125
2008-08-09 |  | 14.85 | 984.2961 | -0.70833 | -1.7083 | -2.5365
2008-08-10 |  | 17.2792 | 977.7034 | 0 | -1.4167 | -1.0677
2008-08-11 |  | 15.8292 | 975.9124 | -0.43478 | -1.0417 | -1.6101
2008-08-12 |  | 14.4542 | 965.7013 | -0.125 | -1.375 | -1.3958
2008-08-13 |  | 14.425 | 974.592 | 1.4583 | -0.125 | 0.062252
2008-08-14 |  | 15.6708 | 986.2698 | 1.4583 | -0.58333 | -0.10417
2008-08-15 |  | 15.1708 | 989.043 | 0.16667 | -1.2917 | -1.0885
2008-08-16 |  | 15.0417 | 981.4634 | -0.54167 | -1.5417 | -1.7344
2008-08-17 |  | 14.6333 | 979.4532 | 0.54167 | -0.79167 | -0.90625
2008-08-18 |  | 15.3167 | 975.7525 | -0.375 | -1.7917 | -1.4583
2008-08-19 |  | 14.9333 | 977.4886 | 2 | -0.58333 | -0.32292
2008-08-20 |  | 15.7958 | 984.7575 | 0.54167 | -0.58333 | -0.86979
2008-08-21 |  | 15.4 | 987.7318 | 1.2083 | -0.83333 | -1.0543
2008-08-22 |  | 13.55 | 989.2166 | 0.125 | -1.3333 | -1.2478
2008-08-23 |  | 14.7792 | 988.8877 | 0.086957 | -1.25 | -1.8021
2008-08-24 |  | 16.3917 | 983.4828 | 0.16667 | -1.2917 | -0.92188
2008-08-25 |  | 17.5417 | 987.6221 | 0.41667 | -0.083333 | -0.61979
2008-08-26 |  | 17.1042 | 994.5255 | 0.91667 | -0.625 | -0.93824
2008-08-27 |  | 16.9083 | 995.5763 | 0.66667 | -1.5417 | -1.2292
2008-08-28 |  | 17.5958 | 994.9778 | 0.16667 | -1.625 | -1.6302
2008-08-29 |  | 19.9958 | 994.2194 | 0.041667 | -1.4583 | -1.9531
2008-08-30 |  | 19.6875 | 989.5181 | -2.5833 | -1.4583 | -4.2344
2008-08-31 |  | 15.9083 | 984.858 | -6.1667 | -6.25 | -8.9762
2008-09-01 |  | 14.0125 | 985.2601 | -1.2083 | -2.8333 | -2.3876
2008-09-02 |  | 12.6875 | 976.2916 | -0.91667 | -1.9583 | -1.9301
2008-09-03 |  | 11.6333 | 974.9758 |  | -1.5417 | -1.2307
2008-09-04 |  | 11.9542 | 973.1894 |  | -1.1667 | -0.63831
2008-09-05 |  | 12.8625 | 965.7744 | -2 | -2.5417 | -2.3333
2008-09-06 |  | 14.1667 | 967.8029 | 0.125 | -0.79167 | -0.64352
2008-09-07 |  | 14.1083 | 979.4669 | 0.083333 | -0.91667 | -0.66204
2008-09-08 |  | 14.8917 | 987.3937 | -0.33333 | -1.5417 | -1.4444
2008-09-09 |  | 13.4708 | 983.2453 | -1.3333 | -1.5417 | -2.3802
2008-09-10 |  | 15.5458 | 984.1042 | -1.125 | -1.2917 | -1.7917
2008-09-11 |  | 15.6958 | 980.5451 | -0.16667 | -1.25 | -0.8125
2008-09-12 |  | 13.2958 | 986.9231 | -0.83333 | -0.875 | -1.2998
2008-09-13 |  | 15.5042 | 993.0178 | -1.4583 | -1.5417 | -1.6667
2008-09-14 |  | 14.0667 | 998.016 | -3.4167 | -1.9583 | -3.5868
2008-09-15 |  | 13.0083 | 998.3632 | -3.1667 | -1.3333 | -2.9051
2008-09-16 |  | 13.2167 | 997.1754 | -3.625 | -1.125 | -4.2025
2008-09-17 |  | 12.9792 | 996.4901 | -6.9583 | -2.9167 | -6.9306
2008-09-18 |  | 13.575 | 997.4175 | -7.913 | -3.625 | -7.4352
2008-09-19 |  | 15.3625 | 1001.3604 | -5.375 | -1.625 | -5.4659
2008-09-20 |  | 14.975 | 1003.9463 | -5.4583 | -1.8333 | -4.6389
2008-09-21 |  | 13.8667 | 1000.1131 | -8.9167 | -4.1667 | -8.2691
2008-09-22 |  | 13.1042 | 998.9435 | -9.125 | -4.8333 | -6.0307
2008-09-23 |  | 12.1208 | 998.9846 | -2.375 | -2.3333 | -2.3918
2008-09-24 |  | 13.9958 | 999.3821 | -1.7083 | -0.91667 | -2.0602
2008-09-25 |  | 14.0708 | 1005.8788 | -2.75 | -1.0833 | -2.9954
2008-09-26 |  | 12.5583 | 1008.4328 | -5.3333 | -0.91667 | -5.9508
2008-09-27 |  | 12.6667 | 1004.2432 | -8.3043 | -3.0833 | -8.0706
2008-09-28 |  | 11.2917 | 999.6471 | -5.75 | -4.625 | -5.5139
2008-09-29 |  | 11.1167 | 992.8899 | -2.6667 | -4.0833 | -3.1991
2008-09-30 |  | 11.6167 | 980.0517 | -2.375 | -2.25 | -2.8519
2008-10-01 |  | 9.4 | 975.0215 | -1.8696 | -0.66667 | -1.1852
2008-10-02 |  | 7.9917 | 977.5709 | -0.91667 | -1.5417 | -0.7934
2008-10-03 |  | 7.1208 | 986.7221 | -0.54167 | -1 | -0.4537
2008-10-04 |  | 9.3167 | 984.0174 | -2.375 | -2.8333 | -2.7315
2008-10-05 |  | 8.7708 | 974.0072 | -1.3636 | -1.1667 | -0.85648
2008-10-06 |  | 9.775 | 984.858 | -2.875 | -3.125 | -2.8247
2008-10-07 |  | 13.6708 | 979.2704 | -2.0417 | -1.3043 | -2.537
2008-10-08 |  | 11.0583 | 993.4381 | -0.083333 | -0.70833 | -0.43519
2008-10-09 |  | 11.2708 | 1003.663 | -1.75 | -2.375 | -2.1528
2008-10-10 |  | 14.1208 | 1001.6253 | -2.2917 | -2.7917 | -2.4907
2008-10-11 |  | 13.4917 | 998.9481 | -2.1667 | -3.0833 | -2.3148
2008-10-12 |  | 14.3333 | 996.0378 | -6.2917 | -5.7917 | -5.6539
2008-10-13 |  | 14.4083 | 991.4096 | -3.9167 | -4.6087 | -3.6806
2008-10-14 |  | 13.2792 | 992.4833 | -2.6667 | -2.8696 | -2.9867
2008-10-15 |  | 11.1333 | 986.183 | -2.875 | -3 | -2.4635
2008-10-16 |  | 8.2958 | 989.5775 | -0.45833 | -1.0417 | -1.0324
2008-10-17 |  | 10.3083 | 993.758 | -1.125 | -2.2083 | -1.8843
2008-10-18 |  | 10.9208 | 992.3736 | -1.4583 | -1.7391 | -1.9838
2008-10-19 |  | 12.0167 | 990.2126 | -1.7917 | -1.625 | -2.4635
2008-10-20 |  | 11.4875 | 980.239 | -1.5833 | -1.4583 | -1.8825
2008-10-21 |  | 7.8125 | 985.4154 | -0.083333 | -0.83333 | -0.53704
2008-10-22 |  | 8.3333 | 995.1012 | -0.16667 | -1.2083 | -0.78472
2008-10-23 |  | 11.4958 | 992.8351 | -1.625 | -2.6818 | -1.9306
2008-10-24 |  | 8.8417 | 995.8185 | 0.083333 | -1.2609 | -0.40301
2008-10-25 |  | 8.9292 | 998.98 | -2.1667 | -2.5 | -2.2091
2008-10-26 |  | 10.3667 | 988.6455 | -2.4091 | -2.2917 | -2.0377
2008-10-27 |  | 5.2208 | 984.3783 | 0.26087 | -1.6667 | -1.2572
2008-10-28 |  | 1.7375 | 984.6159 | -1.0833 | -2.5 | -1.8227
2008-10-29 |  | 2.0333 | 980.7462 | -2.0417 | -4.0417 | -2.2604
2008-10-30 |  | 3.075 | 971.4168 | -1.7917 | -2.8333 | -0.89005
2008-10-31 |  | 2.8875 | 981.4817 | -1.7083 | -2.75 | -0.99664
2008-11-01 |  | 5.0625 | 981.0203 | -2.75 | -4.087 | -2.1043
2008-11-02 |  | 7.375 | 987.0327 | -1.2083 | -2.4167 | -1.4836
2008-11-03 |  | 8.5667 | 989.3308 | -5.125 | -5.5 | -4.6668
2008-11-04 |  | 9.1083 | 992.3097 | -4.5833 | -5.4783 | -3.8517
2008-11-05 |  | 8.9167 | 992.0447 | -6.2083 | -6.4583 | -5.5097
2008-11-06 |  | 8.9958 | 986.5073 | -9.0435 | -8 | -8.152
2008-11-07 |  | 8.3958 | 980.9746 | -5.125 | -4.75 | -4.7166
2008-11-08 |  | 9.3625 | 979.869 | -2.7917 | -3.625 | -3.0318
2008-11-09 |  | 5.8125 | 979.8735 | -1.2174 | -2.9565 | -1.8031
2008-11-10 |  | 5.8292 | 976.6251 | -1.375 | -2.4167 | -1.6972
2008-11-11 |  | 7.4083 | 979.9283 | 0.16667 | -1.8333 | -0.58941
2008-11-12 |  | 7.5167 | 990.9345 | -0.41667 | -2 | -1.0299
2008-11-13 |  | 8.6542 | 995.6951 | -2.0417 | -3.5417 | -2.6149
2008-11-14 |  | 11.675 | 997.7236 | -1.125 | -3.6667 | -2.7302
2008-11-15 |  | 10.7917 | 999.944 | -1.25 | -3.3333 | -1.7495
2008-11-16 |  | 7.7625 | 1004.0331 | -2.0417 | -3.6667 | -2.1318
2008-11-17 |  | 6.6542 | 1000.3232 | -4.0833 | -5.9583 | -4.7203
2008-11-18 |  | 8.7042 | 990.939 | -0.95833 | -3.0417 | -1.8903
2008-11-19 |  | 9.4625 | 994.3382 | -2.3478 | -3.9583 | -2.8178
2008-11-20 |  | 10.1458 | 991.2588 | -1.875 | -3.9583 | -2.7185
2008-11-21 |  | 6.5292 | 989.1801 | -0.875 | -3.0833 | -1.8322
2008-11-22 |  | 3.1583 | 990.8522 | -0.95833 | -3.2917 | -1.8514
2008-11-23 |  | 2.9792 | 973.1483 | -2.2917 | -5.2917 | -3.5301
2008-11-24 |  | 3.775 | 974.7702 | 1.0833 | -1.3333 | 0.14887
2008-11-25 |  | 2.3375 | 995.6403 | 0.083333 | -2.9167 | -0.84115
2008-11-26 |  | 8.5958 | 999.1308 | -1.75 | -5.2083 | -2.9676
2008-11-27 |  | 7.3208 | 985.4976 | -2.5417 | -5.5417 | -3.1852
2008-11-28 |  | 1.9958 | 972.8148 | -3.125 | -6.125 | -3.4958
2008-11-29 |  | 0.041667 | 968.4516 | -4.2083 | -6.1667 | -4.5708
2008-11-30 |  | -0.225 | 969.8086 | -4.125 | -6.4762 | -4.275
2008-12-01 |  | -0.19583 | 978.7862 | -2.4583 | -4.6522 | -1.775
2008-12-02 |  | 0.85 | 978.2151 | -1.9583 | -4.75 | -2.0847
2008-12-03 |  | -0.033333 | 974.5007 | -4.5 | -6.1667 | -2.9329
2008-12-04 |  | 3.9833 | 957.5872 | -2.9565 | -6.7083 | -3.4484
2008-12-05 |  | 4.0708 | 961.8818 | 0.29167 | -2.5417 | -0.52811
2008-12-06 |  | 2.0417 | 987.5353 | -1.2083 | -3.8333 | -1.4545
2008-12-07 |  | 0.64167 | 1000.3598 | -4.5 | -6.7083 | -4.4527
2008-12-08 |  | 3.4333 | 994.3473 | -4.0417 | -7.625 | -4.4508
2008-12-09 |  | 2.3125 | 993.3239 | -2.6522 | -5.4583 | -2.0833
2008-12-10 |  | 1.375 | 991.3822 | -3.1667 | -5.5 | -2.9042
2008-12-11 |  | 1.7167 | 985.4657 | -4.75 | -6.125 | -4.1644
2008-12-12 |  | 3.3958 | 982.7381 | -3.9583 | -7 | -5.2769
2008-12-13 |  | 5.475 | 962.9828 | -2.875 | -6.0417 | -3.0106
2008-12-14 |  | 3.4708 | 973.9981 | -2.0417 | -6.2917 | -2.3182
2008-12-15 |  | 1.3125 | 990.8431 |  | -9.1364 | -5.7252
2008-12-16 |  | 4.3167 | 987.7363 | -5 | -7 | -4.5758
2008-12-17 |  | 4.9292 | 988.2892 | -1.1667 |  | -1.6682
2008-12-18 |  | 8.8042 | 990.6466 | -0.79167 |  | -2.1408
2008-12-19 |  | 6.3833 | 996.1565 | -0.54167 |  | -1.7307
2008-12-20 |  | 9.2083 | 998.4501 | 0.33333 |  | -1.6345
2008-12-21 |  | 10.55 | 1004.0011 | -0.31818 |  | -1.7352
2008-12-22 |  | 10.0583 | 1007.1855 | -1.125 |  | -2.4056
2008-12-23 |  | 7.3417 | 1008.8622 | -3 |  | -3.5871
2008-12-24 |  | 7.3875 | 1009.2311 | -2.625 |  | -5.0694
2008-12-25 |  | 5.8708 | 1009.543 | -4 |  | -4.6711
2008-12-26 |  | 2.4083 | 1009.6938 | -2.2609 |  | -2.684
2008-12-27 |  | 1.5583 | 1008.0627 | -2.5 |  | -3.3144
2008-12-28 |  | 1.9667 | 1002.3518 | -2.75 |  | -3.2535
2008-12-29 |  | 0.67083 | 1001.3375 | -5.1667 |  | -4.6042
2008-12-30 |  | -0.7625 | 1003.1604 | -7.3333 |  | -7.3819
2008-12-31 |  | -2.4792 | 1001.6984 |  |  | -9.4018
2009-01-01 |  | -0.32917 | 1002.7904 |  |  | -9.8186

## Results
DateTime | CorrectedValue