## Introduction
Volatile Correction Model
Version 1.1
The Environmental Research Group have developed this application to allow users to correct their TEOM measurements based on nearby FDMS measurements.
Site | Central Dudley
Start Date | 01/01/2011
End Date | 31/12/2011
This spreadsheet was created using the website | www.volatile-correction-model.info
You can also contact us via email at | vcm@erg.kcl.ac.uk
Using the correction model
1. Go to the Summary sheet and ensure details are correct | Summary Page
2. Go to the Data sheet and enter any local measurement data (e.g. FDMS purge, temperature, barometric pressure etc). Please ensure that the measurements are in the correct units, especially barometric pressure which should be in millibar (mbar). If you need help converting these units please see the help section of the VCM Web Portal. | Data Page
3. Paste in the TEOM data you would like to correct into the TEOM column on the data page. | Data Page
4. Copy the data out of the results sheet - if copying to excel then use copy, and then paste special, values | Results Page
Cell colours
Data Entry | Data Entry Needed (unless values already there)
Fixed Values | Fixed after setup on website
Calculated Values | Values will be automatically calculated
Warnings | Warning for cell

## Summary
Summary | Text | Value
0
Site Name | Central Dudley
Organisation | Dudley MBC
Start Date | 01/01/2011
End Date | 31/12/2011
TEOM data already corrected with 1.3 factor | No
EPA Constant A |  | 3
EPA Constant B |  | 1.03
Instrument Temperature |  | 25
Instrument Pressure |  | 1013
Instrument reports to local ambient readings | No
Timescale | Daily
Pressure Site | Birmingham Tyburn AURN (BI9)
Pressure Site Warning
Temperature Site | Birmingham Tyburn AURN (BI9)
Temperature Site Warning
FDMS Site 1 | Derry AURN (DY0)
FDMS Site 1 Warning
FDMS Site 2 | Leicester Centre AURN (LC0)
FDMS Site 2 Warning
FDMS Site 3 | Average of remaining sites within range
FDMS Site 3 Warning | FDMS3 Correction includes unratified data.

## Data
DateTime | TEOM | Temperature | Pressure | FDMS1 | FDMS2 | FDMS3
| 0 | 0 | 0 | 0 | 0 | 0
2011-01-01 |  | 6.025 | 999.4167 |  | -4.9583 | -3.9548
2011-01-02 |  | 3.3208 | 1002.625 |  | -2.8333 | -2.9853
2011-01-03 |  | 1.775 | 997.375 |  | -7.25 | -5.9321
2011-01-04 |  | 3.1375 | 984.0833 |  | -6.9545 | -5.4971
2011-01-05 |  | 5.8125 | 995.4608 |  | -4 | -4.0728
2011-01-06 |  | 3.7542 | 994.8447 |  | -3.875 | -3.5753
2011-01-07 |  | 4.6667 | 971.3333 |  | -5.6667 | -5.4674
2011-01-08 |  | 6.3583 | 969.0417 |  | -2.625 | -2.5801
2011-01-09 |  | 4.4458 | 984.0417 |  | -0.66667 | -1.0243
2011-01-10 |  | 5.825 | 981.0833 |  | -3.9167 | -3.8814
2011-01-11 |  | 6.1292 | 979.9583 |  | -2.4167 | -1.5192
2011-01-12 |  | 9.7333 | 981.7083 |  | -4.2083 | -3.4455
2011-01-13 |  | 12.6625 | 980.9167 |  | -3.5833 | -2.8913
2011-01-14 |  | 10.5667 | 980.875 |  | -2.5833 | -2.1071
2011-01-15 |  | 11.2958 | 984.0417 |  | -2.6667 | -1.8684
2011-01-16 |  | 10.9917 | 986.6667 |  | -1.9583 | -1.5149
2011-01-17 |  | 7.7958 | 992.9167 | -4.625 | -4.9583 | -3.1321
2011-01-18 |  | 5.7917 | 1002.4583 | -3.4167 | -4.5417 | -2.8391
2011-01-19 |  | 3.7625 | 1009.125 | -5.4348 | -6 | -3.9522
2011-01-20 |  | 1.5583 | 1011.4583 | -8.625 | -6.875 | -5.4544
2011-01-21 |  | 2.0958 | 1013.625 |  | -8.0417 | -6.5119
2011-01-22 |  | 4.05 | 1012.8333 | -6.4583 | -6.1667 | -7.06
2011-01-23 |  | 6.6833 | 1010.3333 | -8.8636 | -4.375 | -4.7917
2011-01-24 |  | 7.0167 | 1005.0833 | -4.9583 | -5.4583 | -4.4206
2011-01-25 |  | 8.1667 | 990.375 | -3.9167 | -5.7083 | -4.622
2011-01-26 |  | 6.0333 | 987.0833 | -2.875 | -4.7083 | -3.5868
2011-01-27 |  | 2.6042 | 997.375 | -4.5833 | -2.5417 | -2.0565
2011-01-28 |  | 1.4917 | 998.875 | -4 | -4.1667 | -3.986
2011-01-29 |  | 0.77083 | 998.0833 | -7.9167 | -5.2917 | -5.7236
2011-01-30 |  | 2.3833 | 998.0833 | -6.5833 | -4.8333 | -6.0956
2011-01-31 |  | 0.1875 | 998.5833 | -5.4583 | -12.5 | -10.002
2011-02-01 |  | 5.8085 | 1005.1104 | -4 | -8.0417 | -5.3718
2011-02-02 |  | 6.1231 | 1016.659 | -4.1667 | -6 | -4.0303
2011-02-03 |  | 7.1093 | 1014.8792 | -3.625 | -3.875 | -3.4065
2011-02-04 |  | 10.6761 | 1007.0451 | -4.0417 | -4.4583 | -2.7266
2011-02-05 |  | 11.504 | 1008.134 | -3.2083 | -3 | -2.2823
2011-02-06 |  | 10.3382 | 1010.9035 | -4.4167 | -3.7083 | -2.6905
2011-02-07 |  | 8.3964 | 1011.6505 | -2.8182 | -2.7083 | -2.0227
2011-02-08 |  | 4.6793 | 1014.6646 | -3.7917 | -3.7917 | -2.8649
2011-02-09 |  | 7.6899 | 1009.3889 | -4.3333 | -8.25 | -6.8544
2011-02-10 |  | 9.026 | 1004.0424 | -4.3333 | -8.6316 | -5.3218
2011-02-11 |  | 9.4253 | 1002.3903 | -5 | -7.4583 | -4.6556
2011-02-12 |  | 7.9758 | 1003.016 | -4.9167 | -10.1667 | -4.4284
2011-02-13 |  | 6.5338 | 993.5896 | -4.2917 | -5.2917 | -3.5972
2011-02-14 |  | 5.3171 | 993.2694 | -4.75 |  | -3.3409
2011-02-15 |  | 4.8759 | 984.0278 | -4.5833 | -3.7273 | -4.383
2011-02-16 |  | 5.9372 | 986.8646 | -3.125 | -1.625 | -2.581
2011-02-17 |  | 5.7615 | 997.2354 | -7.75 | -6.625 | -7.3732
2011-02-18 |  | 4.1769 | 1005.2521 | -9 | -11.0417 | -12.5624
2011-02-19 |  | 4.5568 | 1002.75 | -4.375 | -9.1739 | -8.1123
2011-02-20 |  | 4.4457 | 1007.7528 | -4.1667 | -10.7917 | -9.3212
2011-02-21 |  | 4.8122 | 1005.7417 | -6.0952 | -11.5833 | -10.484
2011-02-22 |  | 5.4096 | 1008.9021 | -6.1667 | -10.7826 | -10.5428
2011-02-23 |  | 8.1853 | 1008.2646 | -4.5417 | -7.7391 | -6.225
2011-02-24 |  | 11.7347 | 1002.2447 | -4.4167 | -4 | -3.1641
2011-02-25 |  | 11.8958 | 994.375 | -4.7391 | -4.2083 | -4.1165
2011-02-26 |  | 8.7417 | 988.0417 | -3.8333 | -2.4583 | -2.512
2011-02-27 |  | 6.1 | 995.5417 | -3 | -1.5 | -1.4271
2011-02-28 |  | 5.1708 | 1005.9167 | -4.6667 | -1.7083 | -1.9316
2011-03-01 |  | 5.8333 | 1013.0833 |  | -3.0455 | -4.3314
2011-03-02 |  | 5.3417 | 1011.75 |  | -3.1667 | -4.6055
2011-03-03 |  | 4.1083 | 1010.7083 | -4.125 | -4.8333 | -7.8527
2011-03-04 |  | 4.6167 | 1007.7083 | -8.625 | -5.4583 | -7.3297
2011-03-05 |  | 4.2833 | 1005.375 | -4.875 | -7.8333 | -7.9831
2011-03-06 |  | 5.3167 | 1006.0417 | -4.625 | -2.5 | -3.8554
2011-03-07 |  | 6.9208 | 1003.4167 | -6.25 | -5.25 | -6.7308
2011-03-08 |  | 5.8667 | 992.4583 | -4.125 | -12.2083 | -11.1286
2011-03-09 |  | 8.8083 | 987.25 | -2.2917 | -3.625 | -3.8231
2011-03-10 |  | 10.9167 | 983.125 | -0.86957 | -3.6316 | -2.9565
2011-03-11 |  | 9.4333 | 985.4167 | -1.8333 | -3.4167 | -2.6789
2011-03-12 |  | 10.65 | 974.4167 | -2.4167 | -4.8333 | -5.5104
2011-03-13 |  | 8.7542 | 975.5833 | 0.41667 | -4.9167 | -3.9248
2011-03-14 |  | 7.1417 | 989.5833 | -0.95833 | -3.9167 | -4.1022
2011-03-15 |  | 10.1875 | 989.25 | -4.2083 | -2.5833 | -11.3884
2011-03-16 |  | 8.9542 | 988.5 | -5.8333 | -4.125 | -15.7371
2011-03-17 |  | 9.5792 | 989.7083 | -1.6667 | -4.1304 | -9.6465
2011-03-18 |  | 8.8542 | 997.8333 | -1.75 | -3.75 | -4.1221
2011-03-19 |  | 9.35 | 1006.5 | -2.0833 | -6.125 | -4.8586
2011-03-20 |  | 11.4792 | 1004.9167 | -2.0833 |  | -4.9252
2011-03-21 |  | 14.3792 | 1033.0987 | -1.9167 |  | -4.9292
2011-03-22 |  | 14.325 | 1012.0833 | -2.125 |  | -5.889
2011-03-23 |  | 13.5417 | 1013.9167 | -3.4583 |  | -8.4842
2011-03-24 |  | 13.7125 | 1007.6667 | -3.7083 | -8.6667 | -11.9855
2011-03-25 |  | 14.0583 | 994.4167 | -3.125 | -10.9167 | -15.6457
2011-03-26 |  | 8.5583 | 989.2083 | -2.0833 | -13.375 | -13.9688
2011-03-27 |  | 9.7125 | 988.8333 | -2.4167 | -7.4348 | -12.0802
2011-03-28 |  | 10.6417 | 989.875 | -2.625 | -12.7083 | -14.8437
2011-03-29 |  | 11.9292 | 986.0833 | -11.1667 | -18.5833 | -19.4792
2011-03-30 |  | 11.6042 | 982.5417 | -5.4167 | -9.7917 | -10.4317
2011-03-31 |  | 15.0583 | 982.5417 | -1.8095 | -3.0417 | -3.3969
2011-04-01 |  | 14.7833 | 987.6667 | -3.6667 | -3.125 | -4.2287
2011-04-02 |  | 15.2083 | 982.5833 | -1.4583 | -3.4348 | -4.5513
2011-04-03 |  | 10.4625 | 987.0417 | -1.25 | -2 | -2.9036
2011-04-04 |  | 10.15 | 991.9167 | -2.3333 | -1.6087 | -2.729
2011-04-05 |  | 14.1708 | 991.3333 | -2 | -1.2083 | -2.3411
2011-04-06 |  | 18.0125 | 997.0417 | -2.4583 | -2.375 | -3.392
2011-04-07 |  | 14.3708 | 1001.6667 | -1.5417 | -2.2917 | -3.6927
2011-04-08 |  | 16.7667 | 1001.3333 | -2.1667 | -4.7917 | -4.5503
2011-04-09 |  | 17.2875 | 999.5 | -4.4167 | -4.0417 | -5.1927
2011-04-10 |  | 16.4167 | 998.375 | -8.875 | -3.4348 | -5.4185
2011-04-11 |  | 12.45 | 996.75 | -1.9583 | -4.6667 | -5.7611
2011-04-12 |  | 11.5583 | 1003 | -2.2917 | -2.25 | -2.9156
2011-04-13 |  | 9.7708 | 995 | -2.5417 | -2.5417 | -3.6053
2011-04-14 |  | 12.8625 | 991.625 | -1.9167 | -4.7083 | -5.1509
2011-04-15 |  | 13.9958 | 993.4583 | -2.125 | -7.4167 | -6.9743
2011-04-16 |  | 16.9 | 996.25 | -1.7083 | -6.5 | -5.0551
2011-04-17 |  | 16.375 | 998.7917 | -2.375 | -6.8333 | -6.1746
2011-04-18 |  | 15.6833 | 992.2083 | -5.4583 | -13.75 | -12.5021
2011-04-19 |  | 16.9 | 988.0833 | -10.3043 | -14.2174 | -12.4314
2011-04-20 |  | 18.5333 | 989.375 | -8.4167 | -15.2917 | -12.7485
2011-04-21 |  | 20.4125 | 987.125 | -10.375 | -19.5417 | -18.9439
2011-04-22 |  | 20.35 | 982.5833 | -14.5417 | -18.625 | -16.8012
2011-04-23 |  | 19.9583 | 986.7917 | -2.4167 | -7.75 | -8.8945
2011-04-24 |  | 16.2458 | 994.5833 | -1.5417 | -9.9583 | -7.0525
2011-04-25 |  | 17.9125 | 999.2917 | -1.4583 | -4.5833 | -5.0709
2011-04-26 |  | 12.0708 | 1001.5417 | -2.25 | -3.2917 | -4.2431
2011-04-27 |  | 14.2958 | 1053.8676 | -3.75 | -3.3333 | -3.8511
2011-04-28 |  | 13.775 | 995.4167 | -4.4167 | -4.5 | -4.5102
2011-04-29 |  | 14.1208 | 988.7083 | -3.5417 | -6.4167 | -6.6031
2011-04-30 |  | 15.1083 | 986.0417 | -2.6667 | -4.2917 | -4.6979
2011-05-01 |  | 15.8375 | 986.2917 | -1.4167 | -2.7083 | -3.1205
2011-05-02 |  | 13.1833 | 988.5 | -1.3333 | -2.0833 | -2.8984
2011-05-03 |  | 13.7833 | 992.375 | -1.4583 | -1.9583 | -2.67
2011-05-04 |  | 15.0167 | 994.7083 | -3.75 | -2.9167 | -4.3274
2011-05-05 |  | 16.0333 | 991.5833 | -4.75 | -5.8182 | -6.8542
2011-05-06 |  | 19.1667 | 987.5833 | -3.1667 | -5.7917 | -6.0218
2011-05-07 |  | 17.5458 | 984.1667 | -4.4583 | -4.75 | -5.8058
2011-05-08 |  | 17.2 | 986 | -3.25 | -4.4583 | -3.5752
2011-05-09 |  | 15.2458 | 993.5833 | -2.0833 | -2.4583 | -2.799
2011-05-10 |  | 15.4917 | 997.375 | -1.875 | -3 | -3.0319
2011-05-11 |  | 15.4583 | 995.7917 | -2.625 | -3.8333 | -3.4838
2011-05-12 |  | 14.3625 | 993.5 | -2.1667 | -2.375 | -2.4323
2011-05-13 |  | 13.0792 | 993.0417 | -1.9167 | -3 | -2.9835
2011-05-14 |  | 12.0333 | 993.875 | -1.5833 | -1.8333 | -2.026
2011-05-15 |  | 13.4917 | 998.4583 | -3.375 | -2.1667 | -2.2552
2011-05-16 |  | 16.6792 | 995.4583 | -3.25 | -2.9167 | -2.766
2011-05-17 |  | 16.6083 | 992.2083 | -3.75 | -2.5 | -2.9474
2011-05-18 |  | 14.8625 | 987.5417 | -2.25 | -3.5 | -2.8001
2011-05-19 |  | 14.9417 | 991.9167 | -2.3333 | -2.5417 | -2.4106
2011-05-20 |  | 14.925 | 991.9167 | -2 | -1.75 | -2.0788
2011-05-21 |  | 16.4583 | 990.1667 | -3.9583 | -3.0417 | -3
2011-05-22 |  | 15.1375 | 987.6667 | -1.6667 | -1.5833 | -1.7194
2011-05-23 |  | 13.45 | 990.0833 | -2.4167 | -2.7083 | -2.5607
2011-05-24 |  | 14.5875 | 998.4583 | -1.4583 | -1.375 | -1.4223
2011-05-25 |  | 15.6542 | 992.9167 | -5.0833 | -3.75 | -3.6676
2011-05-26 |  | 12.8708 | 980.6667 | -1.9583 | -1.875 | -2.3538
2011-05-27 |  | 14.5708 | 990.9583 | -3.6667 | -2.5417 | -2.2056
2011-05-28 |  | 16.2625 | 985.0417 | -3.4167 | -3 | -2.6077
2011-05-29 |  | 16.2917 | 983.25 | -2.4583 | -1.7083 | -2.2889
2011-05-30 |  | 13.1542 | 984.3333 | -2.0833 | -3.875 | -3.0222
2011-05-31 |  | 14.6292 | 994.75 | -1.5417 | -1.875 | -1.2722
2011-06-01 |  | 16.8583 | 1003.7917 | -3.1667 | -1.4583 | -1.8764
2011-06-02 |  | 20.8792 | 1008.2917 | -3.7083 | -3.2917 | -3.2678
2011-06-03 |  | 21.1167 | 1006.4167 | -4.3333 | -4.5833 | -4.605
2011-06-04 |  | 18.6167 | 998.2083 | -3.75 | -3.875 | -3.901
2011-06-05 |  | 15.425 | 987.7083 | -4.3333 | -3.9167 | -3.9601
2011-06-06 |  | 17.6583 | 979.7917 | -3.125 | -3.625 | -3.5077
2011-06-07 |  | 15.2083 | 975.9583 | -2.75 | -4.1667 | -2.9986
2011-06-08 |  | 15.1333 | 977.7917 |  | -1.5833 | -1.5034
2011-06-09 |  | 15.4208 | 985.9583 |  | -2.5833 | -1.7557
2011-06-10 |  | 14.7833 | 987.7917 |  | -2.2083 | -2.3606
2011-06-11 |  | 13.85 | 989.875 |  | -4.0417 | -2.6292
2011-06-12 |  | 11.7292 | 984.2083 |  | -3.0417 | -3.3807
2011-06-13 |  | 18.1042 | 984.4167 |  | -3.0417 | -1.7573
2011-06-14 |  | 20.45 | 991.5 |  | -3.1667 | -3.0996
2011-06-15 |  | 19.3292 | 986 |  | -3.875 | -3.5759
2011-06-16 |  | 16.0917 | 983.4583 | -2.2083 | -3.125 | -2.622
2011-06-17 |  | 15.0125 | 977.25 | -2.1667 | -3.2917 | -3.3577
2011-06-18 |  | 16.4625 | 974 | -1.0417 | -3.0417 | -2.2504
2011-06-19 |  | 16.7042 | 984.4167 | -1.125 | -2.0417 | -1.9222
2011-06-20 |  | 19.0125 | 984.1667 | -2.2917 | -2.6667 | -2.8491
2011-06-21 |  | 18.4833 | 981.5833 | -2.2917 | -3.7083 | -2.9167
2011-06-22 |  | 18.3375 | 980.75 | -1.2083 | -2.0833 | -2.314
2011-06-23 |  | 16.1458 | 989.0417 | -1.0417 | -2.5417 | -1.8776
2011-06-24 |  | 15.2708 | 995.2083 | -1.8333 | -2.0833 | -2.3367
2011-06-25 |  | 19.0375 | 993 | -1.2083 | -2.2917 | -1.911
2011-06-26 |  | 25.5375 | 993.625 | -1.9167 | -3.4583 | -2.5706
2011-06-27 |  | 24.1417 | 986.9167 | -1.25 | -4.375 | -3.5538
2011-06-28 |  | 16.7625 | 991.3333 | -1.3333 | -5.5 | -2.9171
2011-06-29 |  | 16.5625 | 996.5417 | -0.83333 | -2.25 | -2.0016
2011-06-30 |  | 16.5708 | 999.6667 | -1.0417 | -2.6667 | -2.3503
2011-07-01 |  | 17.9125 | 1000.0417 | -1.7083 | -3.25 | -2.571
2011-07-02 |  | 20.1542 | 993.9583 | -2.5 | -4.0952 | -4.155
2011-07-03 |  | 22.2667 | 991.5833 | -1.7917 |  | -3.6694
2011-07-04 |  | 23.9833 | 990.0833 | -2.7917 |  | -3.6112
2011-07-05 |  | 19.6917 | 984 | -2.7083 |  | -4.6066
2011-07-06 |  | 16.9 | 976.2083 | -1.7917 |  | -3.7409
2011-07-07 |  | 18.1708 | 974.4583 | -1.625 | -0.95833 | -2.6987
2011-07-08 |  | 16.5375 | 975.5417 | -0.45833 | -1.375 | -2.6918
2011-07-09 |  | 19.8417 | 984.2917 | -0.66667 | -1.1739 | -1.9319
2011-07-10 |  | 18.525 | 991.6667 | -1.375 | -1.75 | -2.8331
2011-07-11 |  | 20.8417 | 994.5417 | -1.0417 | -2.3333 | -3.4872
2011-07-12 |  | 18.4542 | 994.0833 | -1.2917 | -2.4167 | -3.1959
2011-07-13 |  | 17.5667 | 994.5417 | -1.8333 | -1.3333 | -2.8149
2011-07-14 |  | 19.7125 | 993.1667 | -2 | -1.2917 | -3.0096
2011-07-15 |  | 19.2958 | 988.875 | -3.375 | -2.3333 | -3.4024
2011-07-16 |  | 18.0042 | 971.3333 | -2.4583 | -3.1667 | -3.7982
2011-07-17 |  | 16 | 965.5417 | -1.6667 | -0.875 | -2.2659
2011-07-18 |  | 16.2292 | 994.7635 | -1.5833 | -1.2174 | -1.8679
2011-07-19 |  | 17.4667 | 978.125 | -0.625 | -1.0833 | -1.9817
2011-07-20 |  | 16.8042 | 983.2917 | -0.875 | -1.7917 | -1.962
2011-07-21 |  | 17 | 988.5833 | -1.25 | -1.9583 | -2.5153
2011-07-22 |  | 17.6 | 991.2917 | -1.3333 | -1.7083 | -2.674
2011-07-23 |  | 17.2042 | 988.125 | -1.8333 | -2.2083 | -2.9333
2011-07-24 |  | 19.3833 | 984.4583 | -1.25 | -2.0417 | -2.2867
2011-07-25 |  | 20.5125 | 984.0417 | -1.4583 | -1.6667 | -2.0694
2011-07-26 |  | 20.3208 | 990.2083 | -1.9565 | -1.3333 | -2.0235
2011-07-27 |  | 20.8125 | 995.4167 | -3.0417 | -1.9583 | -2.5661
2011-07-28 |  | 21.3208 | 996.9167 | -2.5417 | -4.0417 | -3.6827
2011-07-29 |  | 18.525 | 998.1667 | -2.8333 | -3.2917 | -3.4726
2011-07-30 |  | 21.15 | 995.125 | -4.4167 | -2.4167 | -3.2165
2011-07-31 |  | 22.6125 | 988.4583 | -3.0417 | -2.5 | -4.096
2011-08-01 |  | 23.7125 | 986.25 | -2.7917 | -3.0417 | -3.4571
2011-08-02 |  | 23.5292 | 987.8333 | -2.5833 | -1.7083 | -2.7595
2011-08-03 |  | 25.0958 | 987.75 | -2.7917 | -3.3333 | -3.6081
2011-08-04 |  | 19.1875 | 982.5 | -2.7083 | -3 | -3.2046
2011-08-05 |  | 21.3792 | 984.7917 | -2.7917 | -2.7083 | -2.7071
2011-08-06 |  | 17.9958 | 976.375 | -3.2083 | -3.875 | -3.578
2011-08-07 |  | 16.9083 | 974.625 | -2.2083 | -1.9167 | -2.1794
2011-08-08 |  | 16.0833 | 981.8333 | -1.25 | -1.3333 | -1.0612
2011-08-09 |  | 17.3917 | 996.6667 | -2.4167 | -0.79167 | -1.0705
2011-08-10 |  | 17.5292 | 992.75 | -4.0417 | -2.2083 | -2.7783
2011-08-11 |  | 20.5333 | 982.5833 | -2.875 | -1.8333 | -2.0334
2011-08-12 |  | 20.3 | 983.25 | -3.375 | -2.7083 | -2.6514
2011-08-13 |  | 19.7583 | 978.5417 | -2.625 | -2.0833 | -2.2218
2011-08-14 |  | 18.8458 | 981.0417 | -2.375 | -1.75 | -1.5118
2011-08-15 |  | 18.2375 | 989.0833 | -2.6667 | -0.75 | -1.3067
2011-08-16 |  | 18.7167 | 988.125 | -1.9583 | -1.6667 | -1.8024
2011-08-17 |  | 17.9167 | 991.4583 | -2.2917 | -2.5 | -1.9158
2011-08-18 |  | 15.4542 | 990.2917 | -2.625 |  | -3.0139
2011-08-19 |  | 19.5 | 991.2917 | -2.7917 |  | -3.019
2011-08-20 |  | 18.9583 | 990.25 | -2.75 | -2.125 | -2.5045
2011-08-21 |  | 20.6875 | 987.6667 | -2.25 | -1.6667 | -1.9802
2011-08-22 |  | 20.1458 | 992.7083 |  | -1.7083 | -2.2624
2011-08-23 |  | 20.0708 | 987.5833 |  | -2.125 | -2.8784
2011-08-24 |  | 18.8542 | 985.5 | -2.875 | -2.9565 | -2.8831
2011-08-25 |  | 16.4875 | 982.2917 | -2.5417 | -2.1667 | -2.4998
2011-08-26 |  | 13.075 | 978.9583 | -2.8333 | -2.2917 | -2.9066
2011-08-27 |  | 12.5333 | 985.75 | -2.5417 | -2.625 | -2.0641
2011-08-28 |  | 13.3625 | 988.8333 | -2.2917 | -1.625 | -1.9328
2011-08-29 |  | 12.4 | 991.25 | -2.5 | -1.25 | -1.6217
2011-08-30 |  | 13.15 | 990.875 | -3.0833 | -1.6667 | -2.0655
2011-08-31 |  | 14.5792 | 989.9167 | -3.0476 | -2.7083 | -2.843
2011-09-01 |  | 16.7958 | 987.8333 | -5.1667 | -1.875 | -3.8563
2011-09-02 |  | 17.1208 | 984.3333 | -3.5833 | -3.3333 | -4.0893
2011-09-03 |  | 16.5417 | 980.625 | -2.9167 | -3.5 | -3.564
2011-09-04 |  | 15.1542 | 978.8333 | -3.1667 | -1.8333 | -2.7806
2011-09-05 |  | 13.05 | 981.875 | -3.0833 | -0.78261 | -1.816
2011-09-06 |  | 13.725 | 976.4583 | -2.375 | -1.8182 | -2.3819
2011-09-07 |  | 13.1375 | 982.5 | -3 | -0.66667 | -1.7416
2011-09-08 |  | 15.2667 | 980.6667 | -2.8333 | -1.2083 | -2.1257
2011-09-09 |  | 17.7958 | 981.8333 | -2.875 | -1.7083 | -2.4393
2011-09-10 |  | 17.6625 | 974.9583 | -4.125 | -2.4583 | -3.271
2011-09-11 |  | 14.8792 | 975.5417 | -3.1667 | -1.375 | -2.0788
2011-09-12 |  | 15.75 | 974.5417 | -1.7917 | -1.0833 | -1.784
2011-09-13 |  | 13.225 | 983.7917 | -2.2917 | -0.79167 | -1.576
2011-09-14 |  | 12.6625 | 991 | -2.75 | -0.45833 | -1.7916
2011-09-15 |  | 13.3625 | 993.7917 | -3.2083 | -2.25 | -3.087
2011-09-16 |  | 14.3958 | 985.375 | -4.9583 | -4.7083 | -5.3335
2011-09-17 |  | 12.9417 | 977.125 | -3.0833 | -2.0417 | -2.8924
2011-09-18 |  | 12.2875 | 977.5833 | -3.0833 | -1.1667 | -1.9988
2011-09-19 |  | 13.0958 | 985.7083 | -3.5417 | -1.2083 | -1.9951
2011-09-20 |  | 13.375 | 989.25 | -3.4167 | -1.5833 | -2.6047
2011-09-21 |  | 12.7292 | 988.6667 | -3.1667 | -1.6667 | -2.4788
2011-09-22 |  | 12.2958 | 992.1667 | -3.375 | -0.95833 | -2.1915
2011-09-23 |  | 12.8333 | 990.0417 | -4.5833 | -2.375 | -3.1585
2011-09-24 |  | 14.0458 | 986.75 | -3.25 | -3.2083 | -3.8186
2011-09-25 |  | 14.1 | 987.125 | -3.7083 | -2.7083 | -3.6446
2011-09-26 |  | 15.6042 | 994.1667 | -2.9167 | -1.25 | -2.1275
2011-09-27 |  | 16.8 | 1001.2083 | -3.875 |  | -3.5709
2011-09-28 |  | 18.6417 | 998.7917 | -5.7083 |  | -5.7371
2011-09-29 |  | 19.6417 | 996.3333 | -5.1667 |  | -6.4404
2011-09-30 |  | 19.5875 | 995.2917 | -4.4583 |  | -5.7541
2011-10-01 |  | 19.3833 | 997.625 | -3.9583 | -3.5 | -4.8892
2011-10-02 |  | 19.2667 | 996.25 | -4.5417 | -4.75 | -5.4764
2011-10-03 |  | 19.0042 | 990.625 | -3.7083 | -3.375 | -5.0363
2011-10-04 |  | 14.9042 | 992.4583 | -3.25 | -2.2917 | -3.0417
2011-10-05 |  | 15.7417 | 986.125 | -4.5833 | -2.4167 | -3.5878
2011-10-06 |  | 9.8042 | 982.375 | -1.375 | -1.5833 | -2.1986
2011-10-07 |  | 9.9417 | 992.5833 | -2.9583 | -0.75 | -1.4202
2011-10-08 |  | 11.5583 | 994.9167 | -4.5417 | -1.7917 | -2.6319
2011-10-09 |  | 16.4542 | 990.1667 | -4.875 | -2.5217 | -3.0712
2011-10-10 |  | 15.4417 | 988.7917 | -3.625 | -2.25 | -2.9999
2011-10-11 |  | 15.275 | 990.7917 | -3.4167 | -1.8333 | -2.5885
2011-10-12 |  | 14.3458 | 994.4583 | -3.5417 | -1.625 | -2.7848
2011-10-13 |  | 13.7958 | 1002.7083 | -3.8333 | -2.9091 | -3.9713
2011-10-14 |  | 12.9333 | 1003.4167 | -4.9167 | -4.1667 | -5.6668
2011-10-15 |  | 8.9208 | 998.2917 | -4.4348 | -4.9583 | -5.2724
2011-10-16 |  | 11.1 | 995.5417 | -3.5417 | -6.0833 | -5.0783
2011-10-17 |  | 9.7042 | 986.6667 | -3.9583 | -3.9583 | -3.9461
2011-10-18 |  | 7.4917 | 982.75 | -1.625 | -2.0833 | -1.8727
2011-10-19 |  | 6.1333 | 992.375 | -2.6667 | -0.875 | -1.2166
2011-10-20 |  | 7.2375 | 1000.125 | -4.0417 | -1.875 | -2.5046
2011-10-21 |  | 9.5583 | 995.0417 | -4.3333 | -2.2917 | -2.7083
2011-10-22 |  | 10.0167 | 985.625 | -4.75 | -3.9583 | -4.3524
2011-10-23 |  | 13.1083 | 976.4583 | -4.125 | -3.625 | -4.2917
2011-10-24 |  | 12.5708 | 967.2083 | -3.5833 | -4.0909 | -4.1019
2011-10-25 |  | 10.7583 | 969.0833 | -3.25 | -2.625 | -3.2315
2011-10-26 |  | 7.4875 | 976.5417 | -3 | -3.5 | -3.169
2011-10-27 |  | 9.0833 | 981.9167 | -2.125 | -3.1667 | -3.1061
2011-10-28 |  | 7.4167 | 995.5 | -3.0417 | -4.5 | -3.6547
2011-10-29 |  | 9.1208 | 990.7917 | -3.5417 | -4.25 | -4.5616
2011-10-30 |  | 13.575 | 988.9167 | -3.9167 | -3.2083 | -3.2768
2011-10-31 |  | 13.9417 | 983.5417 | -5.0417 | -4.1667 | -4.3723
2011-11-01 |  | 9.95 | 981.7917 | -3.1667 | -3.3333 | -3.3819
2011-11-02 |  | 10.3208 | 975.5417 | -4.0417 | -3.9583 | -4.331
2011-11-03 |  | 12.2125 | 965 | -3.875 | -3.7917 | -4.302
2011-11-04 |  | 11.8417 | 968.5833 | -2.9583 | -3.9583 | -3.5044
2011-11-05 |  | 8.6417 | 983.9583 | -3.9583 | -6.25 | -4.4137
2011-11-06 |  | 5.8458 | 998.875 | -3.7083 | -3.5417 | -5.3154
2011-11-07 |  | 6.2917 | 996.9583 | -4.3333 | -5.125 | -5.7826
2011-11-08 |  | 8.4708 | 988.3333 | -5.25 | -7.0417 | -7.1116
2011-11-09 |  | 10.0708 | 987.5833 | -5.0833 | -5.75 | -5.9022
2011-11-10 |  | 9.8708 | 990.5833 | -3.25 | -7.0417 | -6.7852
2011-11-11 |  | 8.875 | 988.25 | -7.3478 | -7.7917 | -7.7786
2011-11-12 |  | 10.4667 | 998.4583 | -2.125 | -5.0833 | -4.3126
2011-11-13 |  | 11.1833 | 1001.1667 | -6.7917 | -9.3636 | -8.8591
2011-11-14 |  | 7.6458 | 997.125 | -8.75 | -9.0417 | -9.5237
2011-11-15 |  | 7.6417 | 992.8333 | -7.875 | -8.7826 | -8.5263
2011-11-16 |  | 5.4958 | 990.2917 | -8.8696 | -9.2083 | -9.283
2011-11-17 |  | 9.4167 | 989.6667 | -5.0417 | -6.5417 | -5.8056
2011-11-18 |  | 10.05 | 988.7917 | -3.9583 | -3.9583 | -3.2955
2011-11-19 |  | 5.4333 | 989.9167 | -5.125 | -6 | -5.0875
2011-11-20 |  | 6.0542 | 991.2917 | -5.6667 | -5.875 | -7.1868
2011-11-21 |  | 7.175 | 987.9167 | -5.0417 | -9.4348 | -9.1179
2011-11-22 |  | 7.0875 | 992.5 | -4.5833 | -7.8261 | -7.262
2011-11-23 |  | 5.8833 | 998.7083 | -4.125 | -3.6667 | -3.2061
2011-11-24 |  | 9.8333 | 996.4583 | -5.4583 | -4.2917 | -3.9167
2011-11-25 |  | 7.7125 | 996.0833 | -3.8261 | -3.0417 | -2.1666
2011-11-26 |  | 8.9917 | 995.0417 | -3.3333 | -3.3333 | -3.3382
2011-11-27 |  | 8.0917 | 993.0417 | -2.8261 | -3.1667 | -1.8731
2011-11-28 |  | 5.6333 | 992.875 | -5.7083 | -2.9583 | -3.4606
2011-11-29 |  | 8.9208 | 978.875 | -3.0417 | -4.375 | -2.7154
2011-11-30 |  | 6.8292 | 988.4167 | -4.8333 | -2.6667 | -2.4169
2011-12-01 |  | 5.5625 | 979.375 | -4.75 | -3.625 | -2.2934
2011-12-02 |  | 3.5208 | 983.0833 | -5.0833 | -3.9167 | -2.8604
2011-12-03 |  | 7.8458 | 974.4583 | -4.0417 | -3.3333 | -2.0608
2011-12-04 |  | 3.9958 | 973.125 | -4.8333 | -2.7917 | -1.9927
2011-12-05 |  | 2.2833 | 977.625 | -4.4167 | -2.2083 | -1.317
2011-12-06 |  | 3.5667 | 978.4167 | -4.6667 | -2.4583 | -1.6578
2011-12-07 |  | 4.8708 | 981.125 | -3.625 | -1.5833 | -0.72889
2011-12-08 |  | 6.125 | 979.25 | -4.1667 | -3.6087 | -3.0293
2011-12-09 |  | 2.6 | 982.625 | -4.375 | -2.0833 | -1.0929
2011-12-10 |  | 1.6833 | 987.25 | -5.1667 | -2.6667 | -1.9931
2011-12-11 |  | 4.9208 | 977.4167 | -4.5417 | -3.875 | -3.3333
2011-12-12 |  | 4.5167 | 971.0833 | -5.1667 | -3.5833 | -3.2731
2011-12-13 |  | 3.6917 | 959.125 | -3.0833 | -2.7083 | -1.7817
2011-12-14 |  | 1.9542 | 964.4583 | -3.7083 | -2.25 | -1.1521
2011-12-15 |  | 3.2167 | 967.4167 | -4.375 | -2.8636 | -2.5447
2011-12-16 |  | 0.87083 | 964.3333 | -4.1304 | -2.625 | -1.7462
2011-12-17 |  | 0.5625 | 982.75 | -4.7917 | -3.625 | -2.0628
2011-12-18 |  | -1.1917 | 990 | -6.125 | -3.9583 | -2.2889
2011-12-19 |  | 2.0833 | 985.5 | -4.7917 | -3.625 | -3.4836
2011-12-20 |  | 4.8083 | 988.5417 | -4.0417 | -2.5833 | -1.8488
2011-12-21 |  | 8.5167 | 990.9167 | -5.4167 | -3.875 | -2.54
2011-12-22 |  | 9.575 | 996.5833 | -5.625 | -3.25 | -3.2817
2011-12-23 |  | 6.225 | 989.25 | -4.0833 | -3.5909 | -2.3774
2011-12-24 |  | 4.925 | 999.375 | -4.75 | -1.4167 | -1.5573
2011-12-25 |  | 10.0333 | 998.7083 | -4.6667 | -1.3333 | -1.6575
2011-12-26 |  | 10.3458 | 1003.375 | -4.4583 | -1.9583 | -2.1109
2011-12-27 |  | 8 | 1003.0833 | -5.6667 | -2.75 | -2.7948
2011-12-28 |  | 6.3417 | 991.5417 | -3.25 | -2.0833 | -2.0026
2011-12-29 |  | 5.3833 | 991.2083 | -4.25 | -2.1667 | -2.0343
2011-12-30 |  | 5.2875 | 988.5833 | -5.1667 | -2.2917 | -2.5539
2011-12-31 |  | 10.2875 | 981.1667 | -6.125 | -2.5417 | -3.1

## Results
DateTime | CorrectedValue
2011-01-01
2011-01-02
2011-01-03
2011-01-04
2011-01-05
2011-01-06
2011-01-07
2011-01-08
2011-01-09
2011-01-10
2011-01-11
2011-01-12
2011-01-13
2011-01-14
2011-01-15
2011-01-16
2011-01-17
2011-01-18
2011-01-19
2011-01-20
2011-01-21
2011-01-22
2011-01-23
2011-01-24
2011-01-25
2011-01-26
2011-01-27
2011-01-28
2011-01-29
2011-01-30
2011-01-31
2011-02-01
2011-02-02
2011-02-03
2011-02-04
2011-02-05
2011-02-06
2011-02-07
2011-02-08
2011-02-09
2011-02-10
2011-02-11
2011-02-12
2011-02-13
2011-02-14
2011-02-15
2011-02-16
2011-02-17
2011-02-18
2011-02-19
2011-02-20
2011-02-21
2011-02-22
2011-02-23
2011-02-24
2011-02-25
2011-02-26
2011-02-27
2011-02-28
2011-03-01
2011-03-02
2011-03-03
2011-03-04
2011-03-05
2011-03-06
2011-03-07
2011-03-08
2011-03-09
2011-03-10
2011-03-11
2011-03-12
2011-03-13
2011-03-14
2011-03-15
2011-03-16
2011-03-17
2011-03-18
2011-03-19
2011-03-20
2011-03-21
2011-03-22
2011-03-23
2011-03-24
2011-03-25
2011-03-26
2011-03-27
2011-03-28
2011-03-29
2011-03-30
2011-03-31
2011-04-01
2011-04-02
2011-04-03
2011-04-04
2011-04-05
2011-04-06
2011-04-07
2011-04-08
2011-04-09
2011-04-10
2011-04-11
2011-04-12
2011-04-13
2011-04-14
2011-04-15
2011-04-16
2011-04-17
2011-04-18
2011-04-19
2011-04-20
2011-04-21
2011-04-22
2011-04-23
2011-04-24
2011-04-25
2011-04-26
2011-04-27
2011-04-28
2011-04-29
2011-04-30
2011-05-01
2011-05-02
2011-05-03
2011-05-04
2011-05-05
2011-05-06
2011-05-07
2011-05-08
2011-05-09
2011-05-10
2011-05-11
2011-05-12
2011-05-13
2011-05-14
2011-05-15
2011-05-16
2011-05-17
2011-05-18
2011-05-19
2011-05-20
2011-05-21
2011-05-22
2011-05-23
2011-05-24
2011-05-25
2011-05-26
2011-05-27
2011-05-28
2011-05-29
2011-05-30
2011-05-31
2011-06-01
2011-06-02
2011-06-03
2011-06-04
2011-06-05
2011-06-06
2011-06-07
2011-06-08
2011-06-09
2011-06-10
2011-06-11
2011-06-12
2011-06-13
2011-06-14
2011-06-15
2011-06-16
2011-06-17
2011-06-18
2011-06-19
2011-06-20
2011-06-21
2011-06-22
2011-06-23
2011-06-24
2011-06-25
2011-06-26
2011-06-27
2011-06-28
2011-06-29
2011-06-30
2011-07-01
2011-07-02
2011-07-03
2011-07-04
2011-07-05
2011-07-06
2011-07-07
2011-07-08
2011-07-09
2011-07-10
2011-07-11
2011-07-12
2011-07-13
2011-07-14
2011-07-15
2011-07-16
2011-07-17
2011-07-18
2011-07-19
2011-07-20
2011-07-21
2011-07-22
2011-07-23
2011-07-24
2011-07-25
2011-07-26
2011-07-27
2011-07-28
2011-07-29
2011-07-30
2011-07-31
2011-08-01
2011-08-02
2011-08-03
2011-08-04
2011-08-05
2011-08-06
2011-08-07
2011-08-08
2011-08-09
2011-08-10
2011-08-11
2011-08-12
2011-08-13
2011-08-14
2011-08-15
2011-08-16
2011-08-17
2011-08-18
2011-08-19
2011-08-20
2011-08-21
2011-08-22
2011-08-23
2011-08-24
2011-08-25
2011-08-26
2011-08-27
2011-08-28
2011-08-29
2011-08-30
2011-08-31
2011-09-01
2011-09-02
2011-09-03
2011-09-04
2011-09-05
2011-09-06
2011-09-07
2011-09-08
2011-09-09
2011-09-10
2011-09-11
2011-09-12
2011-09-13
2011-09-14
2011-09-15
2011-09-16
2011-09-17
2011-09-18
2011-09-19
2011-09-20
2011-09-21
2011-09-22
2011-09-23
2011-09-24
2011-09-25
2011-09-26
2011-09-27
2011-09-28
2011-09-29
2011-09-30
2011-10-01
2011-10-02
2011-10-03
2011-10-04
2011-10-05
2011-10-06
2011-10-07
2011-10-08
2011-10-09
2011-10-10
2011-10-11
2011-10-12
2011-10-13
2011-10-14
2011-10-15
2011-10-16
2011-10-17
2011-10-18
2011-10-19
2011-10-20
2011-10-21
2011-10-22
2011-10-23
2011-10-24
2011-10-25
2011-10-26
2011-10-27
2011-10-28
2011-10-29
2011-10-30
2011-10-31
2011-11-01
2011-11-02
2011-11-03
2011-11-04
2011-11-05
2011-11-06
2011-11-07
2011-11-08
2011-11-09
2011-11-10
2011-11-11
2011-11-12
2011-11-13
2011-11-14
2011-11-15
2011-11-16
2011-11-17
2011-11-18
2011-11-19
2011-11-20
2011-11-21
2011-11-22
2011-11-23
2011-11-24
2011-11-25
2011-11-26
2011-11-27
2011-11-28
2011-11-29
2011-11-30
2011-12-01
2011-12-02
2011-12-03
2011-12-04
2011-12-05
2011-12-06
2011-12-07
2011-12-08
2011-12-09
2011-12-10
2011-12-11
2011-12-12
2011-12-13
2011-12-14
2011-12-15
2011-12-16
2011-12-17
2011-12-18
2011-12-19
2011-12-20
2011-12-21
2011-12-22
2011-12-23
2011-12-24
2011-12-25
2011-12-26
2011-12-27
2011-12-28
2011-12-29
2011-12-30
2011-12-31