## Introduction
Volatile Correction Model
Version 1.1
The Environmental Research Group have developed this application to allow users to correct their TEOM measurements based on nearby FDMS measurements.
Site | Central Dudley
Start Date | 01/01/2014
End Date | 01/01/2015
This spreadsheet was created using the website | www.volatile-correction-model.info
You can also contact us via email at | vcm@erg.kcl.ac.uk
Using the correction model
1. Go to the Summary sheet and ensure details are correct | Summary Page
2. Go to the Data sheet and enter any local measurement data (e.g. FDMS purge, temperature, barometric pressure etc). Please ensure that the measurements are in the correct units, especially barometric pressure which should be in millibar (mbar). If you need help converting these units please see the help section of the VCM Web Portal. | Data Page
3. Paste in the TEOM data you would like to correct into the TEOM column on the data page. | Data Page
4. Copy the data out of the results sheet - if copying to excel then use copy, and then paste special, values | Results Page
Cell colours
Data Entry | Data Entry Needed (unless values already there)
Fixed Values | Fixed after setup on website
Calculated Values | Values will be automatically calculated
Warnings | Warning for cell

## Summary
Summary | Text | Value
0
Site Name | Central Dudley
Organisation | Dudley MBC
Start Date | 01/01/2014
End Date | 01/01/2015
TEOM data already corrected with 1.3 factor | No
EPA Constant A |  | 3
EPA Constant B |  | 1.03
Instrument Temperature |  | 25
Instrument Pressure |  | 1013
Instrument reports to local ambient readings | No
Timescale | Daily
Pressure Site | Leicester - Glenhills Way (LC2)
Pressure Site Warning
Temperature Site | Birmingham Tyburn AURN (BI9)
Temperature Site Warning
FDMS Site 1 | Leamington Spa AURN (LM0)
FDMS Site 1 Warning
FDMS Site 2 | Chesterfield Roadside AURN (CS7)
FDMS Site 2 Warning
FDMS Site 3 | Average of remaining sites within range
FDMS Site 3 Warning | FDMS3 Correction includes unratified data.

## Data
DateTime | TEOM | Temperature | Pressure | FDMS1 | FDMS2 | FDMS3
| 0 | 0 | 0 | 0 | 0 | 0
2014-01-01 |  | 3.0069 | 980.9111 | -2.8958 | -2.7955 | -2.7247
2014-01-02 |  | 2.95 | 982.61 | -0.92083 | -1.2792 | -1.2889
2014-01-03 |  | 1.8375 | 982.2618 | -1.4208 | -0.9375 | -0.79111
2014-01-04 |  | 0.3 | 984.0134 | -1.8917 | -1.5292 | -1.7379
2014-01-05 |  | 0.9625 | 988.6986 | -1.9625 | -1.925 | -2.3228
2014-01-06 |  | 4.5833 | 981.9241 | -1.1583 | -1.8292 | -1.5698
2014-01-07 |  | 3.2 | 991.3577 | -0.79524 | -0.97083 | -0.60701
2014-01-08 |  | 3.2292 | 1001.245 | -1.4833 | -1.5417 | -2.284
2014-01-09 |  | 2.0875 | 996.0428 | -1.3522 | -1.8826 | -1.8465
2014-01-10 |  | 0.88333 | 1002.87 | -2.025 | -2.0125 | -1.9781
2014-01-11 |  | -0.41667 | 1009.0324 | -1.9375 | -1.2 | -1.5075
2014-01-12 |  | -1.7 | 1006.7321 | -5.15 | -5.0833 | -4.8053
2014-01-13 |  | 1.1 | 994.7977 | -2.8958 | -2.5667 | -2.5675
2014-01-14 |  | -0.45417 | 995.1459 | -1.875 | -2.4708 | -1.9773
2014-01-15 |  | 4.7375 | 987.2846 | -3.4125 | -3.5583 | -2.9303
2014-01-16 |  | 2.2333 | 979.9509 | -2.1042 | -3.2167 | -2.4914
2014-01-17 |  | 1.3583 | 980.2147 | -1.7375 | -1.8208 | -1.4055
2014-01-18 |  | 2.7917 | 982.2512 | -2.725 | -4.3375 | -2.8841
2014-01-19 |  | 0.76667 | 986.9891 | -1.875 | -2.4 | -1.5764
2014-01-20 |  | -1.3792 | 1000.1054 | -3.4875 | -5.2208 | -3.7555
2014-01-21 |  | -0.61667 | 999.3984 | -5.0667 |  | -4.1972
2014-01-22 |  | 2.8083 | 996.9397 | -2.3458 |  | -1.7302
2014-01-23 |  | 0.45417 | 1003.5348 | -2.0833 |  | -1.5245
2014-01-24 |  | 0.82917 | 1004.6005 | -1.8708 | -3.0958 | -2.2456
2014-01-25 |  | 1.6667 | 1002.9122 | -3.6083 | -2.1458 | -2.1244
2014-01-26 |  | -0.1125 | 990.7984 | -3.5 | -3.2458 | -3.1507
2014-01-27 |  | 0.53333 | 978.558 | -1.9917 | -1.7458 | -1.6766
2014-01-28 |  | 1.5792 | 974.5271 | -1.0917 | -1.3833 | -1.244
2014-01-29 |  | -0.091667 | 988.1709 | -2.0125 | -2.1792 | -1.6428
2014-01-30 |  | 1.4341 | 995.8423 | -5.8 | -5.2375 | -4.4635
2014-01-31 |  | 5.3292 | 987.2635 | -6.3875 | -8.0333 | -6.4951
2014-02-01 |  | 5.7125 | 977.9143 | -1.6792 | -1.3292 | -0.98529
2014-02-02 |  | 7.15 | 994.8504 | -0.80417 | -0.15833 | -0.12658
2014-02-03 |  | 6.475 | 994.2067 | -3.425 | -3.3083 | -2.1917
2014-02-04 |  | 6.1167 | 986.1766 | -2.8542 | -3.3125 | -2.4866
2014-02-05 |  | 7.65 | 969.4832 | -1.6333 | -2.0792 | -0.94503
2014-02-06 |  | 6.8792 | 979.4655 | -2.6917 | -1.7792 | -1.5169
2014-02-07 |  | 6.7333 | 979.9087 | -2.6875 | -2.05 | -1.8495
2014-02-08 |  | 7.3 | 965.0619 | -2.9083 | -2.3625 | -1.5949
2014-02-09 |  | 5.8917 | 972.5961 | -0.53043 | 0.45 | 0.26929
2014-02-10 |  | 2.9042 | 984.4355 | -1.2958 | -2.7 | -0.79426
2014-02-11 |  | 4.6833 | 984.4355 | -2.1958 | -2.2 | -1.4134
2014-02-12 |  | 5.7708 | 979.36 | -2.8333 | -2.3375 | -1.8775
2014-02-13 |  | 5.1583 | 980.3835 | -0.44583 | -0.19167 | -0.071944
2014-02-14 |  | 6.0542 | 977.1862 | -3.8 | -3.9375 | -3.0995
2014-02-15 |  | 6.95 | 976.1943 | 0.15833 | 0.44583 | 1.1631
2014-02-16 |  | 5.7292 | 997.4673 | -0.82917 | -1.6583 | -1.015
2014-02-17 |  | 7.825 | 997.8156 | -2.0625 | -3.8583 | -2.032
2014-02-18 |  | 8.725 | 999.2506 | -3.2625 | -3.4542 | -2.2973
2014-02-19 |  | 9.075 | 1001.551 | -3.6083 | -2.9792 | -2.7007
2014-02-20 |  | 9.4583 | 990.408 | -3.513 | -3.3083 | -2.8204
2014-02-21 |  | 6.1167 | 992.4973 | -1.6708 | -1.4875 | -1.3039
2014-02-22 |  | 8.5042 | 998.5753 | -0.525 | -0.94583 | -0.63972
2014-02-23 |  | 11.2333 | 997.6362 | -2.3208 | -1.9917 | -1.9167
2014-02-24 |  | 9.6333 | 994.1962 | -2.4542 | -2.3583 | -2.2724
2014-02-25 |  | 7.9167 | 989.9754 | -2.0958 | -1.1708 | -1.0999
2014-02-26 |  | 7.0708 | 1002.6379 |  | -1.5125 | -1.2023
2014-02-27 |  | 6.6083 | 996.4121 |  | -2.6583 | -2.2575
2014-02-28 |  | 4.4583 | 992.529 |  | -4.8792 | -2.8618
2014-03-01 |  | 4.5208 | 993.0671 |  | -4.4458 | -3.5797
2014-03-02 |  | 7.6208 | 981.3543 |  | -4.0958 | -3.6967
2014-03-03 |  | 4.5333 | 978.0304 |  | -1.9417 | -1.1543
2014-03-04 |  | 4.8708 | 995.4308 | -0.82917 | -3.0875 | -1.5033
2014-03-05 |  | 7.0542 | 1011.5544 | -0.79167 | -2.175 | -1.8603
2014-03-06 |  | 9.6583 | 1013.3588 | -2.6708 | -4.85 | -3.321
2014-03-07 |  | 9.8167 | 1013.8864 | -1.0609 | -2.8833 | -2.0587
2014-03-08 |  | 9.8792 | 1015.5642 | -5.7583 | -6.3083 | -5.8786
2014-03-09 |  | 12.5292 | 1013.0739 | -8 | -9.9417 | -7.9658
2014-03-10 |  | 9.1458 | 1021.8637 | -2.8208 | -4.1042 | -3.432
2014-03-11 |  | 8.6208 | 1027.5408 | -2.3864 | -4.2083 | -3.5555
2014-03-12 |  | 7.7125 | 1025.6203 | -7.0708 | -8.7417 | -7.7539
2014-03-13 |  | 7.9542 | 1023.035 | -11.1417 | -10.9167 | -10.8808
2014-03-14 |  | 9.725 | 1019.0674 | -11.1333 | -10.8375 | -10.8535
2014-03-15 |  | 12.4333 | 1017.7484 | -3.8125 | -4.45 | -3.579
2014-03-16 |  | 13.0667 | 1015.1632 | -2.7667 | -4.4125 | -2.9083
2014-03-17 |  | 12.4583 | 1012.3036 | -2.9375 | -3.7042 | -3.0174
2014-03-18 |  | 10.4083 | 1006.5316 | -1.5583 | -1.9292 | -1.9068
2014-03-19 |  | 10.9833 | 1010.4675 | -2.45 | -2.8 | -2.52
2014-03-20 |  | 10.1917 | 996.792 | -3.1833 | -3.7375 | -3.3357
2014-03-21 |  | 8.0667 | 994.3545 | -1.7333 | -2.2625 | -2.3311
2014-03-22 |  | 6.3375 | 989.2578 | -1.6333 | -1.1292 | -1.2864
2014-03-23 |  | 5.625 | 999.5039 | -0.72083 | -0.8625 | -0.77641
2014-03-24 |  | 6.3292 | 1003.7247 | -2.6125 | -3.5783 | -2.7508
2014-03-25 |  | 7.0875 | 1001.8042 | -2.6 | -5.6333 | -2.3225
2014-03-26 |  | 5.7375 | 1010.2459 | -6.4125 | -6.1917 | -6.1112
2014-03-27 |  | 5.6292 | 1006.2572 | -6.5 | -6.5292 | -5.5042
2014-03-28 |  | 7.4625 | 1008.8636 | -11.6292 | -9.4708 | -8.553
2014-03-29 |  | 12.9625 | 1008.1671 | -15.7917 | -18.6958 | -14.657
2014-03-30 |  | 13.9542 | 1006.7004 | -13.0792 | -20.6625 | -13.5161
2014-03-31 |  | 13.6042 | 1005.2977 | -6.1083 | -23.25 | -12.7439
2014-04-01 |  | 13.5333 | 1002.0997 | -7.0125 | -15.3292 | -8.3127
2014-04-02 |  | 12.4625 | 996.6443 | -17.3208 | -12.0333 | -12.0409
2014-04-03 |  | 10.1917 | 994.2067 | -18.95 | -18.0167 | -15.9768
2014-04-04 |  | 11.1125 | 1000.6013 | -9.5333 | -11.1292 | -9.2372
2014-04-05 |  | 12.65 | 1004.5478 | -3.45 | -4.9792 | -4.4087
2014-04-06 |  | 14.225 | 1003.081 | -2.8625 | -4.0417 | -3.9904
2014-04-07 |  | 12.0208 | 999.2612 | -2.7042 | -4.1083 | -3.2023
2014-04-08 |  | 9.6833 | 1010.2881 | -0.9375 | -1.0375 | -0.57717
2014-04-09 |  | 12.625 | 1017.6218 | -2.2292 | -2.5375 | -2.2097
2014-04-10 |  | 11.275 | 1015.3109 | -2.2917 | -2.7125 | -2.3025
2014-04-11 |  | 12.1625 | 1015.2159 | -2.3333 | -3.1833 | -2.5279
2014-04-12 |  | 11.2292 | 1011.0162 | -2.7708 | -2.8708 | -2.3664
2014-04-13 |  | 12.3125 | 1014.1185 | -1.925 | -2.1958 | -1.6887
2014-04-14 |  | 12.4333 | 1018.3077 | -1.2958 | -1.9625 | -1.3143
2014-04-15 |  | 12.2083 | 1023.7209 | -1.7542 | -3.3083 | -2.5164
2014-04-16 |  | 13.0125 | 1019.9855 | -3.8125 | -4.5625 | -3.9434
2014-04-17 |  | 11.725 | 1012.4352 | -4.4083 | -4.8833 | -4.1397
2014-04-18 |  | 10.3917 | 1014.0658 | -2.5542 | -2.45 | -2.511
2014-04-19 |  | 10.0292 | 1011.1323 | -2.5625 | -3.1261 | -2.8708
2014-04-20 |  | 10.3333 | 1000.5696 | -5.8667 | -6.525 | -5.8439
2014-04-21 |  | 13.5 | 998.9446 | -7.8292 | -8.9583 | -6.8879
2014-04-22 |  | 13.0708 | 1000.939 | -5.7833 | -6.8958 | -5.5126
2014-04-23 |  | 12.7167 | 1009.961 | -3.7542 | -5.5667 | -4.3172
2014-04-24 |  | 15.375 | 1012.5041 | -4.6292 | -5.4958 | -4.475
2014-04-25 |  | 9.9792 | 1005.1704 | -7.2042 | -7.9 | -7.3263
2014-04-26 |  | 12.5167 | 996.5493 | -4.0667 | -5.6917 | -4.3675
2014-04-27 |  | 11.3958 | 998.6175 | -2.8375 | -4.7292 | -3.1031
2014-04-28 |  | 13.6458 | 1005.6452 | -6.4167 | -6.75 | -5.8102
2014-04-29 |  | 15.4958 | 1006.6371 | -9.7042 | -10.4625 | -8.6627
2014-04-30 |  | 17.5083 | 1005.6346 | -8.6958 | -11.1208 | -8.7739
2014-05-01 |  | 12.4292 | 1005.0226 | -5.875 | -7.9292 | -5.8713
2014-05-02 |  | 9.6458 | 1018.7403 | -2.8542 | -2.9333 | -2.6595
2014-05-03 |  | 11.9208 | 1021.8321 | -2.6875 | -3.1125 | -3.4207
2014-05-04 |  | 16.5292 | 1015.3004 | -4.4917 | -6 | -4.8595
2014-05-05 |  | 14.8833 | 1004.5267 | -5.5958 | -6.2833 | -5.6749
2014-05-06 |  | 15.0375 | 997.8683 | -3.3083 | -3.8292 | -3.0522
2014-05-07 |  | 13.2167 | 1000.0104 | -1.8 | -2.0625 | -1.9457
2014-05-08 |  | 13.4042 | 999.1979 | -2.8167 | -3.55 | -2.6481
2014-05-09 |  | 14.6708 | 1000.8546 | -2.1917 | -2.6042 | -2.0805
2014-05-10 |  | 12.7917 | 991.6215 | -2.7125 | -3.8042 | -3.0964
2014-05-11 |  | 11.8167 | 992.5817 | -1.4333 | -2.2667 | -1.2917
2014-05-12 |  | 11.55 | 1001.4877 | -1.0542 | -2.3625 | -1.5025
2014-05-13 |  | 13.2292 | 1012.3141 | -0.75833 | -2.1333 | -1.4588
2014-05-14 |  | 16.5042 | 1024.5545 | -2.15 | -2.8833 | -1.8251
2014-05-15 |  | 17.7583 | 1029.5773 | -2.5792 | -2.9167 | -2.9298
2014-05-16 |  | 20.025 | 1025.2404 | -4.7917 | -4.475 | -4.8315
2014-05-17 |  | 21.3958 | 1016.6827 | -3.5875 | -4.8333 | -4.3601
2014-05-18 |  | 20.7958 | 1005.0648 | -5.1417 | -5.3208 | -5.4885
2014-05-19 |  | 21.6625 | 998.1743 | -6.3375 | -7.3458 | -5.8485
2014-05-20 |  | 17.6667 | 999.219 | -6.325 | -7.5 | -5.6707
2014-05-21 |  | 19.1542 | 1000.3903 | -4.25 | -5 | -4.5297
2014-05-22 |  | 13.0417 | 994.2701 | -3.3792 | -4.0833 | -3.3698
2014-05-23 |  | 12.9167 | 998.1532 | -2.725 | -3.6417 | -2.5309
2014-05-24 |  | 11.65 | 1002.8067 | -2.9333 | -4.6917 | -3.3674
2014-05-25 |  | 13.5917 | 1009.3806 | -2.125 | -3.9042 | -2.2021
2014-05-26 |  | 14.6833 | 1012.9367 | -2.4542 | -3.5208 | -2.5852
2014-05-27 |  | 13.3042 | 1009.866 | -4.7417 | -4.8167 | -3.5981
2014-05-28 |  | 12.1125 | 1006.5316 | -3.4333 | -3.2292 | -3.1353
2014-05-29 |  | 13.3917 | 1010.7419 | -2.9542 | -3.0792 | -2.5645
2014-05-30 |  | 13.9625 | 1018.2022 | -3.8833 | -3.9625 | -3.3727
2014-05-31 |  | 17.5333 | 1018.7614 | -4.325 | -5.825 | -4.6709
2014-06-01 |  | 20.6 | 1015.9335 | -3.3364 | -4 | -4.2697
2014-06-02 |  | 20.0125 | 1011.1323 | -2.9208 | -4.9583 | -3.2459
2014-06-03 |  | 15.5667 | 1005.0226 | -3.7524 | -4.3458 | -3.1037
2014-06-04 |  | 12.5292 | 997.1191 | -3.9875 | -4.5609 | -2.4836
2014-06-05 |  | 15.5542 | 1002.9017 | -2.075 | -2.0583 | -1.4396
2014-06-06 |  | 20.9125 | 1007.3441 | -2.5792 |  | -1.8572
2014-06-07 |  | 16.8292 | 1005.9196 | -3.1333 |  | -2.4411
2014-06-08 |  | 18.9375 | 1012.1558 | -1.9609 |  | -1.6307
2014-06-09 |  | 20.9083 | 1009.7922 | -3.0458 |  | -2.2505
2014-06-10 |  | 18.2 | 1010.7313 | -2.0522 |  | -1.7052
2014-06-11 |  | 19.625 | 1019.6373 | -1.8208 | -0.8125 | -0.94695
2014-06-12 |  | 23.05 | 1020.9668 | -2.7917 | -1.8 | -2.1536
2014-06-13 |  | 22.6458 | 1017.5585 | -2.225 | -1.675 | -2.3
2014-06-14 |  | 18.8917 | 1018.7192 | -3.9217 | -2.0667 | -2.7069
2014-06-15 |  | 16.9667 | 1022.1276 | -2.9833 | -2.2792 | -2.3699
2014-06-16 |  | 17.4167 | 1023.1194 | -3.6083 | -2.1083 | -1.787
2014-06-17 |  | 18.7208 | 1022.9295 | -1.7522 | -2.075 | -1.6958
2014-06-18 |  | 21.3875 | 1021.0407 | -3.0333 | -2.725 | -2.3387
2014-06-19 |  | 19.5708 | 1017.7273 | -3.025 | -2.2333 | -2.2233
2014-06-20 |  | 22.1917 | 1014.9099 | -3.5083 | -2.4167 | -2.3098
2014-06-21 |  | 20.1167 | 1012.2719 | -2.5583 | -2.5333 | -1.843
2014-06-22 |  | 22.0417 | 1013.918 | -2.9042 | -2.5125 | -1.9806
2014-06-23 |  | 23.4333 | 1014.6778 | -3.6083 | -3.2625 | -2.5289
2014-06-24 |  | 19.2167 | 1014.0236 | -3.7875 | -2.7542 | -2.096
2014-06-25 |  | 20.5042 | 1012.9894 | -3.0542 | -2.3667 | -2.6243
2014-06-26 |  | 20.1125 | 1009.7605 | -2.2583 | -2.3792 | -2.5483
2014-06-27 |  | 16.3375 | 1005.7402 | -3.6909 | -3.4667 | -3.0965
2014-06-28 |  | 14 | 1004.5583 | -3.725 | -2.7083 | -2.4719
2014-06-29 |  | 16.7542 | 1007.8928 | -2.7773 | -1.5625 | -1.5292
2014-06-30 |  | 19.3792 | 1011.7443 | -2.6208 | -2.025 | -1.5847
2014-07-01 |  | 19.9458 | 1014.931 | -3.1875 | -2.5792 | -2.5927
2014-07-02 |  | 21.1042 | 1016.0179 | -3.9417 | -3.3667 | -2.8542
2014-07-03 |  | 20.9167 | 1011.5438 | -2.8292 | -2.925 | -2.9309
2014-07-04 |  | 19.7833 | 999.8732 | -3.7333 | -2.5417 | -2.9719
2014-07-05 |  | 19.1708 | 994.8715 | -2.4625 | -1.4958 | -1.934
2014-07-06 |  | 17.4292 | 999.1346 | -2.6625 | -1.4625 | -1.3344
2014-07-07 |  | 17.3208 | 1008.2199 | -1.8087 | -1.4667 | -1.4014
2014-07-08 |  | 16.25 | 1009.7183 | -2.725 | -1.875 | -1.8872
2014-07-09 |  | 19.0208 | 1012.3669 | -2.5708 | -2.1542 | -1.9304
2014-07-10 |  | 21.3 | 1011.185 |  | -1.4458 | -1.7484
2014-07-11 |  | 20.6083 | 1010.5836 |  | -2.3458 | -2.2063
2014-07-12 |  | 23.6 | 1005.7402 |  | -2.5417 | -2.8454
2014-07-13 |  | 19.0792 | 1001.5721 |  | -1.7625 | -1.8167
2014-07-14 |  | 20.0208 | 1006.6054 |  | -1.775 | -1.2185
2014-07-15 |  | 22.1917 | 1012.5568 | -1.0042 | -1.3125 | -1.4275
2014-07-16 |  | 21.425 | 1014.319 | -1.7708 | -1.8583 | -1.6473
2014-07-17 |  | 24.6833 | 1015.0049 | -2.275 | -2.2625 | -2.0344
2014-07-18 |  | 24.9208 | 1006.4788 | -3.6833 | -4.0875 | -2.7534
2014-07-19 |  | 21.2958 | 1001.456 | -2.5375 | -7.7625 | -2.7582
2014-07-20 |  | 22.2 | 1003.5453 | -2.6083 | -2.6167 | -2.0269
2014-07-21 |  | 22.8667 | 1011.9553 | -2.65 | -2.125 | -1.4413
2014-07-22 |  | 23.9292 | 1017.2419 | -2.5667 |  | -1.5663
2014-07-23 |  | 23.5292 | 1016.1867 | -3.0409 |  | -2.5239
2014-07-24 |  | 23.5875 | 1013.6226 | -3.125 |  | -2.329
2014-07-25 |  | 23.65 | 1011.6282 | -3.025 |  | -2.1423
2014-07-26 |  | 26.2125 | 1009.8977 | -2.4458 | -2.8375 | -2.0008
2014-07-27 |  | 21.0042 | 1009.655 | -1.9958 | -1.9917 | -1.8062
2014-07-28 |  | 21.0917 | 1009.159 | -2.1 | -2.0792 | -1.3138
2014-07-29 |  | 20.375 | 1009.9082 | -2.6417 | -2.7292 | -1.9928
2014-07-30 |  | 21.625 | 1009.7605 | -2.1375 | -2.6542 | -1.6944
2014-07-31 |  | 20.4417 | 1007.017 | -2.6875 | -2.6958 | -2.0396
2014-08-01 |  | 19.475 | 1001.7304 | -2.8208 | -3.6333 | -2.3337
2014-08-02 |  | 18.6083 | 996.8342 | -3.2083 | -4.0667 | -2.4802
2014-08-03 |  | 19.125 | 1002.2158 | -1.3792 | -1.7917 | -0.79306
2014-08-04 |  | 20.1125 | 1009.4228 | -1.4167 | -1.7833 | -1.0134
2014-08-05 |  | 18.8042 | 1010.6785 | -2.4958 | -3.0042 | -2.148
2014-08-06 |  | 21.2 | 1004.991 | -2.1542 | -2.5292 | -1.8232
2014-08-07 |  | 20.6125 | 1008.7897 | -2.1292 | -2.2542 | -1.7404
2014-08-08 |  | 21.95 | 1002.2158 | -4.6667 | -4.0875 | -3.6003
2014-08-09 |  | 19.7167 | 999.9682 | -1.7417 | -2.65 | -1.9602
2014-08-10 |  | 15.8667 | 991.6637 | -2.6375 | -3.1125 | -2.167
2014-08-11 |  | 17.1417 | 998.6386 | -1.0125 | -1.6875 | -1.201
2014-08-12 |  | 16.5208 | 998.4592 | -1.9375 | -2.0333 | -1.654
2014-08-13 |  | 17.2833 | 998.4381 | -1.85 | -1.3417 | -1.1549
2014-08-14 |  | 15.7042 | 1003.0177 | -1.9958 | -2.0833 | -1.3943
2014-08-15 |  | 16.9917 | 1010.9001 | -1.8708 | -2.5167 | -1.066
2014-08-16 |  | 16.575 | 1011.1323 | -2.3708 | -2.9625 | -1.7857
2014-08-17 |  | 17.825 | 999.9154 | -2.2875 | -2.9208 | -1.7432
2014-08-18 |  | 15.8 | 1001.1289 | -1.6667 | -1.325 | -0.82953
2014-08-19 |  | 15.0125 | 1005.3919 | -1.525 | -1.5667 | -0.86756
2014-08-20 |  | 14.2917 | 1009.6233 | -2.1417 | -1.9708 | -1.3176
2014-08-21 |  | 14.3542 | 1006.7426 | -2.4083 | -2.4875 | -1.9344
2014-08-22 |  | 15.2208 | 1004.6005 | -2.0667 | -1.8083 | -1.1247
2014-08-23 |  | 13.2 | 1009.0641 | -1.8583 | -1.4958 | -0.98185
2014-08-24 |  | 14.8292 | 1011.4699 | -2.4042 | -2.3417 | -1.7859
2014-08-25 |  | 14.5708 | 1000.6435 | -2.7917 | -3.775 | -2.475
2014-08-26 |  | 15.5542 | 1002.1208 | -1.9375 | -3 | -1.272
2014-08-27 |  | 16.8208 | 1007.9983 | -3.2542 | -3.2458 | -2.7485
2014-08-28 |  | 18.9417 | 1003.3237 | -2.975 | -4.35 | -2.2696
2014-08-29 |  | 17.4208 | 1004.1363 | -2.2083 | -1.9833 | -1.3335
2014-08-30 |  | 16.3958 | 1007.9456 | -1.7708 | -2.0042 | -1.0884
2014-08-31 |  | 18.2083 | 1011.9131 | -2.4625 | -2.0333 | -1.4161
2014-09-01 |  | 17.1375 | 1014.0869 | -2.4708 | -1.9174 | -1.5054
2014-09-02 |  | 17.9667 | 1017.9384 | -2.6 | -2.5583 | -2.097
2014-09-03 |  | 19.4958 | 1017.7273 | -6.6125 | -4.7875 | -4.9867
2014-09-04 |  | 18.6583 | 1013.8864 | -7.7583 | -9.1458 | -6.499
2014-09-05 |  | 19.6542 | 1010.0665 | -7.7167 | -8.95 | -7.1585
2014-09-06 |  | 18.9792 | 1007.8506 | -8.4125 | -8.9458 | -5.8203
2014-09-07 |  | 16.6083 | 1010.6469 | -3.0542 | -3.1958 | -2.2609
2014-09-08 |  | 15.725 | 1014.2135 | -2.7167 | -2.1625 | -1.8423
2014-09-09 |  | 18.1375 | 1015.9335 | -4.6167 | -4.2833 | -3.7589
2014-09-10 |  | 18.6542 | 1015.9651 | -5.6708 | -7.1167 | -5.3801
2014-09-11 |  | 17.0833 | 1017.5796 | -4.0583 | -4.725 | -4.3172
2014-09-12 |  | 16.8958 | 1019.5951 | -2.6667 | -2.8542 | -3.255
2014-09-13 |  | 17.175 | 1021.9587 | -3.4083 | -4.0625 | -3.6367
2014-09-14 |  | 16.9042 | 1018.2022 | -3.2 | -3.8458 | -3.1079
2014-09-15 |  | 17.1667 | 1012.0187 | -4.4708 | -4.2083 | -3.0684
2014-09-16 |  | 18.6 | 1009.9821 | -7.5333 |  | -6.7504
2014-09-17 |  | 19.1792 | 1007.6079 | -7.6708 |  | -7.2951
2014-09-18 |  | 19.9667 | 1003.8197 | -9.5625 | -12.675 | -8.4736
2014-09-19 |  | 16.9042 | 1005.0226 | -10.4875 | -10.4 | -8.1178
2014-09-20 |  | 16.575 | 1010.4675 | -9.825 | -9.8917 | -8.3731
2014-09-21 |  | 13.8833 | 1019.0991 | -3.9667 | -4.2625 | -2.9398
2014-09-22 |  | 13.3475 | 1019.5212 | -4.0833 | -4.5435 | -3.4156
2014-09-23 |  | 15.175 | 1013.0844 |  | -4.6208 | -3.506
2014-09-24 |  | 14.8167 | 1008.1883 |  | -2.8083 | -1.7515
2014-09-25 |  | 15.6875 | 1012.5041 | -1.975 | -2.0792 | -1.4003
2014-09-26 |  | 18.125 | 1016.8937 | -2.675 | -2.6667 | -1.4056
2014-09-27 |  | 16.9792 | 1019.996 | -2.2167 | -2.9833 | -2.2314
2014-09-28 |  | 20.4833 | 1015.2581 | -3.6708 | -3.5083 | -2.89
2014-09-29 |  | 19.1208 | 1013.5487 | -6.0333 | -6.0583 | -4.7586
2014-09-30 |  | 18.0875 | 1016.0918 | -5.6125 | -4.7792 | -3.781
2014-10-01 |  | 17.0826 | 1018.6665 | -3.1375 | -3.3417 | -2.1184
2014-10-02 |  | 15.9917 | 1022.117 | -3.9458 | -3.875 | -3.0679
2014-10-03 |  | 17.8042 | 1013.8653 | -4.6917 | -5.0792 | -3.6497
2014-10-04 |  | 12.1083 | 1007.2808 | -3.25 | -3.3167 | -2.1114
2014-10-05 |  | 11.3833 | 1011.4066 | -2.7708 | -3.075 | -2.7732
2014-10-06 |  | 10.6708 | 994.1434 | -3.1792 | -4.4208 | -2.5609
2014-10-07 |  | 10.075 | 989.32 | -2.225 | -3.2333 | -1.88
2014-10-08 |  | 11.1 | 987.8227 | -2.8125 | -4.0667 | -2.3535
2014-10-09 |  | 11.5958 | 989.1312 | -1.5875 | -1.3792 | -0.6924
2014-10-10 |  | 12.9875 | 1000.1687 | -1.8417 | -2.4625 | -1.248
2014-10-11 |  | 9.5792 | 1003.7564 | -2.7083 | -3.3667 | -2.1259
2014-10-12 |  | 9.375 | 1005.0754 | -4.2875 | -4.3333 | -3.6467
2014-10-13 |  | 11.3083 | 996.0745 | -3.6833 | -3.3917 | -2.5452
2014-10-14 |  | 11.9375 | 999.2506 | -2.9875 | -2.3042 | -1.7402
2014-10-15 |  | 13.1125 | 997.6995 | -5.1042 | -4.6458 | -4.0471
2014-10-16 |  | 15.5417 | 994.3228 | -3.1125 | -3.6583 | -2.5744
2014-10-17 |  | 16.6667 | 1000.2531 | -2.4375 | -2.9625 | -1.8194
2014-10-18 |  | 17.8208 | 1000.1898 | -3.2333 | -2.6375 | -1.6733
2014-10-19 |  | 16.6208 | 1002.564 | -3.125 | -2.575 | -1.5428
2014-10-20 |  | 13.2667 | 1005.7085 | -2.7458 | -3.4042 | -2.5064
2014-10-21 |  | 10.7042 | 1000.3481 | -1.7083 | -1.6417 | -0.56641
2014-10-22 |  | 10.6042 | 1016.1762 | -1.2708 | -2.1667 | -1.5295
2014-10-23 |  | 14.425 | 1010.4253 | -2.5875 | -2.6818 | -2.2571
2014-10-24 |  | 13.4292 | 1006.7426 | -2.8667 | -1.7 | -2.2142
2014-10-25 |  | 11.3792 | 1009.8238 | -2.1333 | -1.3167 | -1.4686
2014-10-26 |  | 13.8583 | 1011.7654 | -2.075 | -1.7208 | -1.5402
2014-10-27 |  | 15.4792 | 1010.7207 | -2.775 | -2.4083 | -2.4511
2014-10-28 |  | 15.8542 | 1004.9171 | -3.4042 | -2.7083 | -2.9346
2014-10-29 |  | 11.0042 | 1010.2565 | -2.7042 | -2.2958 | -2.7816
2014-10-30 |  | 16.6333 | 1010.4886 | -5.3375 | -4.9333 | -5.1894
2014-10-31 |  | 17.3875 | 1008.2199 | -6.0958 | -5.2292 | -5.2714
2014-11-01 |  | 14.8792 | 1005.297 | -3.3208 | -3.1292 | -3.1039
2014-11-02 |  | 12.7083 | 994.9559 | -3.4583 | -2.5708 | -2.9586
2014-11-03 |  | 9.7125 | 978.7143 | -2.5792 | -2.4 | -2.5765
2014-11-04 |  | 6.1 | 985.037 | -1.9542 | -1.8 | -1.617
2014-11-05 |  | 6.1819 | 998.5859 | -3.775 | -3.5667 | -3.7549
2014-11-06 |  | 7.3333 | 997.0664 | -5.1708 | -6.1958 | -6.3802
2014-11-07 |  | 9.7875 | 983.8763 | -2.8958 | -2.9667 | -2.4809
2014-11-08 |  | 8.5917 | 991.2205 | -2.2667 | -2.1792 | -2.2719
2014-11-09 |  | 8.0167 | 995.5469 | -3.1333 | -3.9375 | -2.8698
2014-11-10 |  | 9.8567 | 994.3756 | -2.5542 | -4.8417 | -3.4003
2014-11-11 |  | 11.3333 | 988.3609 | -2.9958 | -3.8333 | -2.9667
2014-11-12 |  | 10.8225 | 988.9412 | -2.1917 | -2.5458 | -1.8835
2014-11-13 |  | 11.9333 | 994.9137 | -2.6542 | -3.3667 | -2.4023
2014-11-14 |  | 12.4025 | 991.6848 | -3.4625 | -4.05 | -2.8368
2014-11-15 |  | 11.3531 | 992.7083 | -3.9375 | -4.9042 | -3.8692
2014-11-16 |  | 10.6875 | 993.9218 | -5.925 | -5.525 | -4.8885
2014-11-17 |  | 9.824 | 994.5233 | -4.0208 | -2.5542 | -3.501
2014-11-18 |  | 10.276 | 1005.0543 | -4.5571 | -4 | -4.5144
2014-11-19 |  | 10.4993 | 1012.7151 | -6.6083 | -5.375 | -5.4156
2014-11-20 |  | 9.4122 | 1018.1811 | -10.5792 | -11.8792 | -9.686
2014-11-21 |  | 9.2448 | 1010.8685 | -10.2458 | -10.9917 | -9.6511
2014-11-22 |  | 13.9396 | 1005.3708 | -5.1917 | -6.6083 | -4.94
2014-11-23 |  | 8.6611 | 1011.069 | -3.7375 | -3.7292 | -3.1467
2014-11-24 |  | 5.909 | 1018.5293 | -3.4875 | -3.6167 | -3.6252
2014-11-25 |  | 6.1351 | 1014.6145 | -6.2875 | -7.4167 | -5.9093
2014-11-26 |  | 9.5563 | 1003.2921 | -6.5792 | -7.4167 | -6.9524
2014-11-27 |  | 10.9785 | 994.7343 | -5.625 | -6.3333 | -5.8866
2014-11-28 |  | 11.926 | 996.6443 | -5.0391 | -6.675 | -5.3797
2014-11-29 |  | 11.883 | 1002.7856 | -3.8917 | -6.6375 | -5.0528
2014-11-30 |  | 10.4997 | 1006.9642 | -3.5875 | -5.3458 | -5.0272
2014-12-01 |  | 8.1781 | 1007.9667 | -4.7417 | -6.0542 | -5.21
2014-12-02 |  | 7.2767 | 1013.5909 | -2.5125 | -3.7542 | -2.9197
2014-12-03 |  | 6.1104 | 1018.4238 | -3.1625 | -3.7083 | -3.625
2014-12-04 |  | 5.5802 | 1009.7394 | -5.5 | -5.1417 | -5.1772
2014-12-05 |  | 5.6139 | 1012.599 | -4.6458 | -4.4333 | -4.1967
2014-12-06 |  | 4.6889 | 1019.0041 | -3.7333 | -3.9458 | -3.7764
2014-12-07 |  | 7.7385 | 1009.2751 | -2.925 | -3.1667 | -2.9539
2014-12-08 |  | 4.1785 | 1012.3036 | -1.5542 | -1.5292 | -1.4225
2014-12-09 |  | 5.6042 | 1013.5382 | -3.3042 | -4.6625 | -3.4324
2014-12-10 |  | 6.6625 | 1004.2734 | -1.8875 | -2.4333 | -2.3114
2014-12-11 |  | 5.825 | 997.5201 | -2.5542 | -2.5167 | -2.5561
2014-12-12 |  | 4.6333 | 987.7278 | -1.65 | -2.1042 | -1.5615
2014-12-13 |  | 2.9833 | 1003.4398 | -2.0917 | -2.65 | -2.1228
2014-12-14 |  | 6.6833 | 1000.7596 | -2.575 | -2.6667 | -2.2533
2014-12-15 |  | 5.3042 | 1003.2921 | -1.875 | -2.2542 | -1.9568
2014-12-16 |  | 6.2708 | 1005.0543 | -2.9917 | -3.35 | -2.9705
2014-12-17 |  | 11.6833 | 997.098 | -1.6583 | -2.7417 | -2.077
2014-12-18 |  | 13.7292 | 998.9763 | -2.8708 | -3.4542 | -2.1628
2014-12-19 |  | 8.0083 | 1005.603 | -0.83333 | -1.8565 | -0.98778
2014-12-20 |  | 7.9875 | 1017.2525 | -1.0708 | -1.4958 | -1.0331
2014-12-21 |  | 10.15 | 1015.3004 | -2.25 | -2.8792 | -2.6152
2014-12-22 |  | 12.9583 | 1006.5843 | -1.9208 | -2.9783 | -2.2343
2014-12-23 |  | 11.8417 | 1005.2864 | -2.6875 | -3.2083 | -2.1955
2014-12-24 |  | 6.7833 | 1008.7159 | -1.3917 | -1.6042 | -1.1381
2014-12-25 |  | 4.2042 | 1020.703 | -1.0958 | -1.5292 | -0.96287
2014-12-26 |  | 2.5417 | 1014.1185 | -4.4625 | -5.3667 | -4.1729
2014-12-27 |  | 2.7542 | 1002.965 | -1.7625 | -1.9167 | -1.3349
2014-12-28 |  | 1.45 | 1024.3646 | -3.6958 | -4.175 | -2.9387
2014-12-29 |  | 1.2042 | 1033.3761 | -5.5292 | -4.9875 | -4.5666
2014-12-30 |  | 1.2333 | 1029.3346 | -6.2625 | -7.1167 | -5.4613
2014-12-31 |  | 4.8625 | 1022.5813 | -4.5583 | -5.2417 | -4.2607
2015-01-01 |  | 9.1157 | 1013.5382 | -4.425 |  | -5.251

## Results
DateTime | CorrectedValue
2014-01-01
2014-01-02
2014-01-03
2014-01-04
2014-01-05
2014-01-06
2014-01-07
2014-01-08
2014-01-09
2014-01-10
2014-01-11
2014-01-12
2014-01-13
2014-01-14
2014-01-15
2014-01-16
2014-01-17
2014-01-18
2014-01-19
2014-01-20
2014-01-21
2014-01-22
2014-01-23
2014-01-24
2014-01-25
2014-01-26
2014-01-27
2014-01-28
2014-01-29
2014-01-30
2014-01-31
2014-02-01
2014-02-02
2014-02-03
2014-02-04
2014-02-05
2014-02-06
2014-02-07
2014-02-08
2014-02-09
2014-02-10
2014-02-11
2014-02-12
2014-02-13
2014-02-14
2014-02-15
2014-02-16
2014-02-17
2014-02-18
2014-02-19
2014-02-20
2014-02-21
2014-02-22
2014-02-23
2014-02-24
2014-02-25
2014-02-26
2014-02-27
2014-02-28
2014-03-01
2014-03-02
2014-03-03
2014-03-04
2014-03-05
2014-03-06
2014-03-07
2014-03-08
2014-03-09
2014-03-10
2014-03-11
2014-03-12
2014-03-13
2014-03-14
2014-03-15
2014-03-16
2014-03-17
2014-03-18
2014-03-19
2014-03-20
2014-03-21
2014-03-22
2014-03-23
2014-03-24
2014-03-25
2014-03-26
2014-03-27
2014-03-28
2014-03-29
2014-03-30
2014-03-31
2014-04-01
2014-04-02
2014-04-03
2014-04-04
2014-04-05
2014-04-06
2014-04-07
2014-04-08
2014-04-09
2014-04-10
2014-04-11
2014-04-12
2014-04-13
2014-04-14
2014-04-15
2014-04-16
2014-04-17
2014-04-18
2014-04-19
2014-04-20
2014-04-21
2014-04-22
2014-04-23
2014-04-24
2014-04-25
2014-04-26
2014-04-27
2014-04-28
2014-04-29
2014-04-30
2014-05-01
2014-05-02
2014-05-03
2014-05-04
2014-05-05
2014-05-06
2014-05-07
2014-05-08
2014-05-09
2014-05-10
2014-05-11
2014-05-12
2014-05-13
2014-05-14
2014-05-15
2014-05-16
2014-05-17
2014-05-18
2014-05-19
2014-05-20
2014-05-21
2014-05-22
2014-05-23
2014-05-24
2014-05-25
2014-05-26
2014-05-27
2014-05-28
2014-05-29
2014-05-30
2014-05-31
2014-06-01
2014-06-02
2014-06-03
2014-06-04
2014-06-05
2014-06-06
2014-06-07
2014-06-08
2014-06-09
2014-06-10
2014-06-11
2014-06-12
2014-06-13
2014-06-14
2014-06-15
2014-06-16
2014-06-17
2014-06-18
2014-06-19
2014-06-20
2014-06-21
2014-06-22
2014-06-23
2014-06-24
2014-06-25
2014-06-26
2014-06-27
2014-06-28
2014-06-29
2014-06-30
2014-07-01
2014-07-02
2014-07-03
2014-07-04
2014-07-05
2014-07-06
2014-07-07
2014-07-08
2014-07-09
2014-07-10
2014-07-11
2014-07-12
2014-07-13
2014-07-14
2014-07-15
2014-07-16
2014-07-17
2014-07-18
2014-07-19
2014-07-20
2014-07-21
2014-07-22
2014-07-23
2014-07-24
2014-07-25
2014-07-26
2014-07-27
2014-07-28
2014-07-29
2014-07-30
2014-07-31
2014-08-01
2014-08-02
2014-08-03
2014-08-04
2014-08-05
2014-08-06
2014-08-07
2014-08-08
2014-08-09
2014-08-10
2014-08-11
2014-08-12
2014-08-13
2014-08-14
2014-08-15
2014-08-16
2014-08-17
2014-08-18
2014-08-19
2014-08-20
2014-08-21
2014-08-22
2014-08-23
2014-08-24
2014-08-25
2014-08-26
2014-08-27
2014-08-28
2014-08-29
2014-08-30
2014-08-31
2014-09-01
2014-09-02
2014-09-03
2014-09-04
2014-09-05
2014-09-06
2014-09-07
2014-09-08
2014-09-09
2014-09-10
2014-09-11
2014-09-12
2014-09-13
2014-09-14
2014-09-15
2014-09-16
2014-09-17
2014-09-18
2014-09-19
2014-09-20
2014-09-21
2014-09-22
2014-09-23
2014-09-24
2014-09-25
2014-09-26
2014-09-27
2014-09-28
2014-09-29
2014-09-30
2014-10-01
2014-10-02
2014-10-03
2014-10-04
2014-10-05
2014-10-06
2014-10-07
2014-10-08
2014-10-09
2014-10-10
2014-10-11
2014-10-12
2014-10-13
2014-10-14
2014-10-15
2014-10-16
2014-10-17
2014-10-18
2014-10-19
2014-10-20
2014-10-21
2014-10-22
2014-10-23
2014-10-24
2014-10-25
2014-10-26
2014-10-27
2014-10-28
2014-10-29
2014-10-30
2014-10-31
2014-11-01
2014-11-02
2014-11-03
2014-11-04
2014-11-05
2014-11-06
2014-11-07
2014-11-08
2014-11-09
2014-11-10
2014-11-11
2014-11-12
2014-11-13
2014-11-14
2014-11-15
2014-11-16
2014-11-17
2014-11-18
2014-11-19
2014-11-20
2014-11-21
2014-11-22
2014-11-23
2014-11-24
2014-11-25
2014-11-26
2014-11-27
2014-11-28
2014-11-29
2014-11-30
2014-12-01
2014-12-02
2014-12-03
2014-12-04
2014-12-05
2014-12-06
2014-12-07
2014-12-08
2014-12-09
2014-12-10
2014-12-11
2014-12-12
2014-12-13
2014-12-14
2014-12-15
2014-12-16
2014-12-17
2014-12-18
2014-12-19
2014-12-20
2014-12-21
2014-12-22
2014-12-23
2014-12-24
2014-12-25
2014-12-26
2014-12-27
2014-12-28
2014-12-29
2014-12-30
2014-12-31
2015-01-01