## Introduction
Volatile Correction Model
Version 1.1
The Environmental Research Group have developed this application to allow users to correct their TEOM measurements based on nearby FDMS measurements.
Site | Central Library (LR)
Start Date | 01/01/2013
End Date | 01/01/2014
This spreadsheet was created using the website | www.volatile-correction-model.info
You can also contact us via email at | vcm@erg.kcl.ac.uk
Using the correction model
1. Go to the Summary sheet and ensure details are correct | Summary Page
2. Go to the Data sheet and enter any local measurement data (e.g. FDMS purge, temperature, barometric pressure etc). Please ensure that the measurements are in the correct units, especially barometric pressure which should be in millibar (mbar). If you need help converting these units please see the help section of the VCM Web Portal. | Data Page
3. Paste in the TEOM data you would like to correct into the TEOM column on the data page. | Data Page
4. Copy the data out of the results sheet - if copying to excel then use copy, and then paste special, values | Results Page
Cell colours
Data Entry | Data Entry Needed (unless values already there)
Fixed Values | Fixed after setup on website
Calculated Values | Values will be automatically calculated
Warnings | Warning for cell

## Summary
Summary | Text | Value
0
Site Name | Central Library (LR)
Organisation | Ellesmere Port & Neston BC
Start Date | 01/01/2013
End Date | 01/01/2014
TEOM data already corrected with 1.3 factor | No
EPA Constant A |  | 3
EPA Constant B |  | 1.03
Instrument Temperature |  | 25
Instrument Pressure |  | 1013
Instrument reports to local ambient readings | No
Timescale | Daily
Pressure Site | Liverpool Speke AURN (LP0)
Pressure Site Warning
Temperature Site | Liverpool Speke AURN (LP0)
Temperature Site Warning
FDMS Site 1 | Liverpool Speke AURN (LP0)
FDMS Site 1 Warning
FDMS Site 2 | Warrington AURN (WR0)
FDMS Site 2 Warning
FDMS Site 3 | Average of remaining sites within range
FDMS Site 3 Warning | FDMS3 Correction includes unratified data.

## Data
DateTime | TEOM | Temperature | Pressure | FDMS1 | FDMS2 | FDMS3
| 0 | 0 | 0 | 0 | 0 | 0
2013-01-01 |  | 6.0417 | 988.75 | 1.0542 |  | -0.25
2013-01-02 |  | 7.725 | 1002.9072 | -0.625 |  | -1.3617
2013-01-03 |  | 10.1917 | 1013.3333 | -0.4375 |  | -1.9932
2013-01-04 |  | 8.4583 | 1020 | -2.1458 |  | -2.6436
2013-01-05 |  | 8.0917 | 1016.25 | -2.1458 |  | -3.1735
2013-01-06 |  | 7.6042 | 1011.6667 | -2.6333 |  | -4.3705
2013-01-07 |  | 8.1125 | 1005.4238 | -2.7167 |  | -4.5688
2013-01-08 |  | 8.2667 | 1003.074 | -1.6208 |  | -3.7481
2013-01-09 |  | 2.5542 | 1004.3557 | -3.275 |  | -3.9169
2013-01-10 |  | 0.8375 | 999.7398 | -4.2792 |  | -5.9079
2013-01-11 |  | 3.0417 | 1000 | -4.1042 |  | -5.1483
2013-01-12 |  | 2.5958 | 997.1603 | -4.925 |  | -5.6529
2013-01-13 |  | 0.125 | 1000 | -6.65 |  | -6.5207
2013-01-14 |  | 2.4458 | 991.9163 | -3.7833 |  | -6.2523
2013-01-15 |  | 0.77083 | 990 | -3.8167 |  | -4.4378
2013-01-16 |  | -1.8708 | 995.0115 | -3.7708 |  | -5.0563
2013-01-17 |  | 0.083333 | 997.0833 | -5.6625 | -6.9667 | -6.7199
2013-01-18 |  | -0.725 | 984.0746 | -3.645 | -7.925 | -7.4012
2013-01-19 |  | 0.1 | 980.7573 | -4.525 | -8.0292 | -5.2839
2013-01-20 |  | 0.72917 | 980 | -2.2292 | -5.4083 | -3.3995
2013-01-21 |  | -0.0125 | 977.0833 | -3.3208 | -7.2833 | -4.2198
2013-01-22 |  | 1.125 | 985.4167 | -5.9833 | -9.4375 | -7.5938
2013-01-23 |  | 0.80417 | 989.9593 |  | -9.7958 | -6.6191
2013-01-24 |  | 0.4375 | 1000 | -8.8542 |  | -7.5185
2013-01-25 |  | -0.72083 | 989.1667 | -9.6583 |  | -8.8663
2013-01-26 |  | 4.2625 | 983.75 | -4.1167 |  | -4.0704
2013-01-27 |  | 6.2 | 973.3333 | -1.4917 |  | -2.06
2013-01-28 |  | 6.1292 | 977.0833 | -1.4042 |  | -1.994
2013-01-29 |  | 9.3708 | 978.75 | -1.7875 |  | -2.1361
2013-01-30 |  | 8.3164 | 984.5538 |  |  | -0.9369
2013-01-31 |  | 7.961 | 987.9647 |  | -4.3333 | -2.094
2013-02-01 |  | 5.6429 | 982.9718 |  | -4.2417 | -1.953
2013-02-02 |  | 2.8208 | 1002.5 | -0.80833 | -3.825 | -0.76548
2013-02-03 |  | 6.6833 | 997.0833 | -2.6583 | -5.5583 | -3.5048
2013-02-04 |  | 6.9167 | 989.1667 | -2.2667 | -5.2909 | -2.8601
2013-02-05 |  | 3.225 | 977.9167 | -1.2375 | -4.1375 | -2.106
2013-02-06 |  | 4.3042 | 995 | 0.44167 | -2.5292 | -0.16272
2013-02-07 |  | 2.5875 | 1000.0454 | -1.1875 | -5.1042 | -2.3208
2013-02-08 |  | 4.4708 | 1002.256 | -0.65833 | -4.6917 | -2.9179
2013-02-09 |  | 2.9833 | 998.75 | -3.6958 | -7.3583 | -5.2176
2013-02-10 |  | 2.7792 | 978.75 | -4.625 | -6.2167 | -5.8755
2013-02-11 |  | 2.1208 | 985.4167 | -1.5583 | -4.7917 | -3.4713
2013-02-12 |  | 1.725 | 999.5833 | -4.6833 | -7.7542 | -5.4458
2013-02-13 |  | 1.0375 | 996.7129 | -7.4125 | -10.2417 | -8.506
2013-02-14 |  | 6.5333 | 992.9167 | -2.6167 | -5.7273 | -4.3492
2013-02-15 |  | 6.2333 | 1000.8333 | -0.95 | -4.0417 | -2.542
2013-02-16 |  | 5.0292 | 1003.2704 | -2.1833 | -6.0292 | -4.4458
2013-02-17 |  | 4.6583 | 1001.1087 | -4.2667 | -8.175 | -6.2287
2013-02-18 |  | 4.6542 | 1000.1352 | -9.8167 | -14.2583 | -9.629
2013-02-19 |  | 3.7625 | 1000 | -12.5583 | -15.7958 | -12.2052
2013-02-20 |  | 1.7292 | 1007.0833 | -7.975 | -10.4625 | -7.5924
2013-02-21 |  | 1.7542 | 1010 | -3.7167 | -6.013 | -4.435
2013-02-22 |  | 1.5458 | 1009.4757 | -2.1083 | -5.3 | -2.9104
2013-02-23 |  | 1.7042 | 1008.7178 | -2.1875 | -5.8625 | -3.256
2013-02-24 |  | 2.175 | 1010 | -2.0333 | -5.3417 | -3.1412
2013-02-25 |  | 3.9 | 1014.1938 | -1.175 | -4.8125 | -3.0584
2013-02-26 |  | 4.4917 | 1018.6627 | -2.7042 | -6.2458 | -4.0876
2013-02-27 |  | 5.7167 | 1019.5218 | -4.0083 | -7.175 | -4.8454
2013-02-28 |  | 4.7833 | 1017.2823 | -8.1792 | -9.3 | -6.7966
2013-03-01 |  | 6.2167 | 1013.0886 | -2.4417 | -5.8917 | -3.3472
2013-03-02 |  | 3.9833 | 1010.1234 | -3.925 | -6.9083 | -4.583
2013-03-03 |  | 3.9458 | 1006.095 | -6.9125 | -9.8333 | -6.1896
2013-03-04 |  | 4.8667 | 995.4167 | -9.4042 | -12.4458 | -11.0198
2013-03-05 |  | 5.6625 | 987.3679 | -17.1333 | -21.625 | -18.2155
2013-03-06 |  | 6.1333 | 981.6481 | -16.5417 | -19.5917 | -19.374
2013-03-07 |  | 6.85 | 979.6144 | -17 | -20.1375 | -19.9755
2013-03-08 |  | 5.9208 | 979.7863 | -11.0583 | -13.7913 | -15.0072
2013-03-09 |  | 4.0542 | 987.6811 | -5.2375 | -7.5875 | -7.4567
2013-03-10 |  | 1.4375 | 991.25 | -2.0333 | -4.8708 | -3.6829
2013-03-11 |  | -1.0125 | 996.5447 | -0.81667 | -3.3917 | -2.2576
2013-03-12 |  | 1.5417 | 998.492 | -1.0333 | -3.6958 | -2.6095
2013-03-13 |  | 3.4542 | 995.4167 | -1.2 | -4.1292 | -2.4628
2013-03-14 |  | 2.3208 | 997.5 | -2.7958 | -5.5667 | -3.8752
2013-03-15 |  | 5.0458 | 982.9167 | -2.4 | -5.4 | -4.2135
2013-03-16 |  | 4.4625 | 971.966 | -1.8125 | -4.8667 | -4.0683
2013-03-17 |  | 3.775 | 970.141 | -1.8625 | -5.0875 | -3.6983
2013-03-18 |  | 3.8792 | 972.9487 | -6.0417 | -7.5958 | -5.2739
2013-03-19 |  | 3.6 | 979.7856 | -6.3 | -8.4708 | -5.9177
2013-03-20 |  | 3.3667 | 991.6667 | -4.0583 | -6.3875 | -4.8429
2013-03-21 |  | 2.9625 | 998.75 | -4.2875 | -6.5667 | -4.7646
2013-03-22 |  | 0.24583 | 990 | -5.5958 | -7.6542 | -7.7179
2013-03-23 |  | 0.24583 | 996.3262 | -2.8667 | -4.475 | -5.2796
2013-03-24 |  | 0.95417 | 999.1419 | -1.8917 | -3.9292 | -3.22
2013-03-25 |  | 2.3417 | 1000.0271 | -1.1167 | -3.4 | -2.5629
2013-03-26 |  | 2.225 | 999.0664 | -1.7292 | -4.0667 | -2.8679
2013-03-27 |  | 1.1 | 999.5971 | -2.9708 | -5.4792 | -4.0142
2013-03-28 |  | 2.3292 | 999.6027 | -2.7083 | -5.375 | -4.18
2013-03-29 |  | 2.3292 | 994.7518 | -3.4792 | -5.2833 | -3.5808
2013-03-30 |  | 3.6375 | 998.2891 | -1.5 | -4.325 | -3.3509
2013-03-31 |  | 3.3375 | 998.5711 | -2.7167 | -5.6042 | -3.6311
2013-04-01 |  | 2.4625 | 999.5574 | -1.9542 | -4.7087 | -3.3079
2013-04-02 |  | 4.225 | 999.8663 | -1.0042 | -2.675 | -2.5592
2013-04-03 |  | 4.9542 | 1001.564 | -2.1792 | -4.7208 | -3.5896
2013-04-04 |  | 4.6333 | 1000 | -2.3833 | -4.3125 | -3.5029
2013-04-05 |  | 4.575 | 1002.5 | -1.1375 | -3.6 | -2.9875
2013-04-06 |  | 5.1667 | 1009.7869 | -1.9167 | -4.2167 | -3.63
2013-04-07 |  | 5.2833 | 1000.4167 | -6.7833 | -8.9125 | -7.4017
2013-04-08 |  | 5.3833 | 988.9531 | -7.4667 | -9.5833 | -7.6971
2013-04-09 |  | 6.5667 | 981.6819 | -7.4583 | -10.6708 | -9.1899
2013-04-10 |  | 6.5375 | 985.8856 | -15.9875 | -19.2875 | -15.2683
2013-04-11 |  | 5.5625 | 980 | -15.7167 | -18.4583 | -16.135
2013-04-12 |  | 7.7833 | 981.25 | -11.6375 | -13.2083 | -10.492
2013-04-13 |  | 8.4958 | 989.8502 | -4.9792 | -8.495 | -7.4603
2013-04-14 |  | 12.8042 | 987.6235 | -3.9167 | -6.2708 | -5.1163
2013-04-15 |  | 12.875 | 990 | -2.6625 | -5.0667 | -3.6996
2013-04-16 |  | 11.4333 | 992.9167 | -1.6417 | -3.9625 | -2.5499
2013-04-17 |  | 11.5208 | 987.0833 | -3.5875 | -6.3833 | -4.4454
2013-04-18 |  | 9.525 | 988.9265 | 0.20833 | -2.35 | -1.0651
2013-04-19 |  | 8.0958 | 1007.5 | -0.80526 | -3.7542 | -1.1242
2013-04-20 |  | 8.9208 | 1012.9167 | -3.8125 | -5.83 | -5.0092
2013-04-21 |  | 7.0542 | 1001.25 | -2.2583 | -5.9292 | -3.9567
2013-04-22 |  | 9.5167 | 993.75 | -1.8458 | -4.1708 | -3.0339
2013-04-23 |  | 11.7292 | 1000 | -1.575 | -3.6167 | -2.2754
2013-04-24 |  | 11.0833 | 1003.3981 | -2.2333 | -4.2625 | -3.2279
2013-04-25 |  | 8.9292 | 1000.5407 | -4.0792 | -6.385 | -4.99
2013-04-26 |  | 7.5833 | 999.2952 | -2.275 |  | -3.3712
2013-04-27 |  | 6.9167 | 999.9145 | -1.0917 | -4.1833 | -1.6656
2013-04-28 |  | 7.5792 | 993.75 | -1.7 | -4.2417 | -3.0917
2013-04-29 |  | 8.3583 | 996.25 | -0.3875 | -2.7708 | -1.0644
2013-04-30 |  | 9.175 | 1010 | -1.1875 | -4.175 | -1.9046
2013-05-01 |  | 9.7375 | 1010 | -2.5917 | -3.7292 | -2.6883
2013-05-02 |  | 11.1542 | 1005.8614 | -2.6917 | -4.425 | -3.4244
2013-05-03 |  | 11.0958 | 999.0919 | -1.9542 | -4.4958 | -3.0067
2013-05-04 |  | 10.975 | 995.8333 | -0.99167 | -3.0167 | -1.8171
2013-05-05 |  | 12.6042 | 1000.1857 | -1.7583 | -3.3792 | -2.3179
2013-05-06 |  | 13.5542 | 1000 | -3.0333 | -4.2125 | -3.1683
2013-05-07 |  | 16.7125 | 996.25 | -5.8875 | -7.2125 | -5.2306
2013-05-08 |  | 12.9833 | 984.2255 | -5.7625 | -7.7708 | -7.7742
2013-05-09 |  | 8.6125 | 982.0833 | -1.7458 | -3.5333 | -2.5444
2013-05-10 |  | 9.9458 | 987.9167 | -0.9375 | -3.6333 | -1.5958
2013-05-11 |  | 8.3583 | 989.9324 | -0.81667 | -2.75 | -1.7746
2013-05-12 |  | 9.3875 | 992.0833 | -1.6833 | -3.5208 | -2.065
2013-05-13 |  | 9.2458 | 989.9571 | -1.9125 | -4.5167 | -2.3971
2013-05-14 |  | 8.15 | 980.4167 | -1.8917 | -3.8125 | -2.9558
2013-05-15 |  | 7.8792 | 975 | -1.3375 | -3.5375 | -1.7305
2013-05-16 |  | 10.475 | 980.2469 | -1.6167 | -4.05 | -2.5754
2013-05-17 |  | 10.4208 | 990 | -3.3667 | -5.125 | -3.6355
2013-05-18 |  | 8.8208 | 989.5729 | -2.1583 | -5.0625 | -3.2558
2013-05-19 |  | 12.475 | 996.7113 | -3.95 | -5.4875 | -4.0407
2013-05-20 |  | 12.3292 | 999.1082 | -2.8125 | -5.6917 | -4.9398
2013-05-21 |  | 10.5 | 999.8657 | -2.2917 | -5.1583 | -3.8774
2013-05-22 |  | 10.4458 | 1000.0369 | -2.125 | -4.4417 | -2.9935
2013-05-23 |  | 7.9667 | 998.9346 | -1.325 | -4.1375 | -2.1017
2013-05-24 |  | 9.0458 | 995 | -0.2375 | -2.7708 | -1.1513
2013-05-25 |  | 11.0625 | 1003.5587 | -1.9042 | -4.7792 | -2.8629
2013-05-26 |  | 12.3542 | 999.7077 | -3.7708 | -5.7955 | -3.2846
2013-05-27 |  | 9.1875 | 985 | -2.7458 | -5.6208 | -3.7896
2013-05-28 |  | 9.6833 | 980.4085 | -3.4375 | -6.05 | -5.3204
2013-05-29 |  | 11.9917 | 990 | -2.625 | -4.975 | -3.7274
2013-05-30 |  | 13.35 | 997.0766 | -1.9542 | -4.7083 | -3.1838
2013-05-31 |  | 12.975 | 1002.0833 | -3.05 | -5.45 | -3.7551
2013-06-01 |  | 11.8792 | 1009.0201 | -0.97083 | -2.9667 | -1.6509
2013-06-02 |  | 13.2708 | 1010.6546 | -1.0042 | -3.5875 | -1.7676
2013-06-03 |  | 15.0667 | 1014.6805 | -1.8125 | -4.6833 | -2.6398
2013-06-04 |  | 17.9 | 1010 | -3.7 | -4.9435 | -3.1254
2013-06-05 |  | 16.4667 | 1003.9538 | -2.5875 | -4.0348 | -2.8023
2013-06-06 |  | 16.6583 | 1006.9093 | -2.5333 | -4.9375 | -2.52
2013-06-07 |  | 17.5125 | 1010 | -3.2042 | -4.2875 | -2.8529
2013-06-08 |  | 16.6042 | 1003.845 | -3.4333 | -4.7458 | -3.4267
2013-06-09 |  | 15.6125 | 999.9715 | -3.7292 | -4.8208 | -3.0008
2013-06-10 |  | 14.3708 | 999.1114 | -4.3 | -6.4833 | -3.1083
2013-06-11 |  | 14.0125 | 990 | -4.1167 | -7.1917 | -4.6743
2013-06-12 |  | 15.0625 | 986.7932 | -3.1455 | -4.2913 | -3.1624
2013-06-13 |  | 12.8625 | 985.8333 | -2.2208 | -3.7652 | -1.6431
2013-06-14 |  | 12.7042 | 988.9576 | -3.6417 | -4.6857 | -2.7837
2013-06-15 |  | 12.7167 | 982.9438 | -2.0958 | -3.2 | -1.6138
2013-06-16 |  | 14.9875 | 991.0213 | -1.3167 | -3.4792 | -1.1679
2013-06-17 |  | 16.6625 | 997.3981 | -2.9833 | -4.6792 | -2.3729
2013-06-18 |  | 17.4375 | 995.4167 | -4.3292 | -6.1667 | -4.8464
2013-06-19 |  | 16.2167 | 999.6305 | -4.3833 | -4.9227 | -5.9785
2013-06-20 |  | 14.8458 | 993.3333 | -4.5762 | -5.6917 | -5.1129
2013-06-21 |  | 16.3667 | 990.0196 | -5.875 | -6.9167 | -5.4634
2013-06-22 |  | 13.3167 | 980.4167 | -2.275 | -4.425 | -2.5454
2013-06-23 |  | 12.125 | 988.3333 | -0.84583 | -2.3583 | -0.85185
2013-06-24 |  | 12.8292 | 1002.9167 | -1.2708 | -2.9542 | -0.96319
2013-06-25 |  | 15.4833 | 1010.1718 | -1.9375 | -3.4833 | -1.6834
2013-06-26 |  | 14.5875 | 1010.5349 | -2.4917 | -4.2542 | -1.8948
2013-06-27 |  | 12.3958 | 1006.6667 | -2.6292 | -4.45 | -2.9225
2013-06-28 |  | 13.5375 | 1000 | -2.7042 | -4.125 | -2.5672
2013-06-29 |  | 14.6958 | 1000.4102 | -2.3458 | -3.1208 | -1.737
2013-06-30 |  | 15.9917 | 999.8929 | -2.8708 | -4.05 | -2.824
2013-07-01 |  | 14.1917 | 998.7381 | -2.0875 | -3.9208 | -2.213
2013-07-02 |  | 13.9493 | 987.5426 |  | -5.25 | -3.494
2013-07-03 |  | 16.4735 | 989.5321 |  | -2.8542 | -1.5421
2013-07-04 |  | 17.4516 | 999.6092 |  | -2.3048 | -1.7889
2013-07-05 |  | 18.2333 | 1010.094 | -2.1208 | -1.2583 | -2.4099
2013-07-06 |  | 18.3458 | 1010.0844 | -3.225 | -2.1417 | -3.8792
2013-07-07 |  | 19.725 | 1014.4376 | -2.2 | -1.3375 | -3.1491
2013-07-08 |  | 21.9375 | 1014.8945 | -3.7792 | -1.6542 | -4.0759
2013-07-09 |  | 20.7833 | 1010.3158 | -5.0583 | -2.65 | -4.273
2013-07-10 |  | 21.6125 | 1009.7192 | -5.0125 | -2.7833 | -4.0358
2013-07-11 |  | 19.1292 | 1010.1057 | -3.9542 | -2.0125 | -3.3892
2013-07-12 |  | 20.7958 | 1007.7899 | -5.8292 | -3.1208 | -4.1099
2013-07-13 |  | 21.0333 | 1007.515 | -5.2167 | -4.0833 | -4.1534
2013-07-14 |  | 18.0708 | 1006.9091 | -2.8917 | -1.9583 | -4.4346
2013-07-15 |  | 18.3333 | 1007.0833 | -4.3375 | -2.4458 | -3.065
2013-07-16 |  | 19.2083 | 1004.9646 | -3.3375 | -1.4167 | -3.2337
2013-07-17 |  | 20.1083 | 1007.8783 | -3.35 | -1.8375 | -3.1251
2013-07-18 |  | 22.7958 | 1010 | -3.9333 | -1.5292 | -3.1418
2013-07-19 |  | 24.575 | 1009.5441 | -4.5417 | -0.81111 | -2.6381
2013-07-20 |  | 21.8167 | 1005.6677 | -3.0667 | -1.825 | -2.8817
2013-07-21 |  | 19.0167 | 1000 | -2.9458 | -1.4833 | -3.2946
2013-07-22 |  | 21.2167 | 996.6312 | -6.5042 | -3.7458 | -5.011
2013-07-23 |  | 19.8708 | 990 | -7.65 | -3.9042 | -5.2144
2013-07-24 |  | 20.3708 | 992.812 | -4.4042 | -2.6292 | -3.6763
2013-07-25 |  | 19.6208 | 990.3394 | -2.8583 | -1.275 | -2.7329
2013-07-26 |  | 19.6958 | 991.6024 | -2.4792 | -1.3875 | -2.4692
2013-07-27 |  | 20.2542 | 987.0833 | -4.1083 | -2.1333 | -4.0963
2013-07-28 |  | 16.95 | 981.0464 | -2.2333 | -1.2208 | -2.4283
2013-07-29 |  | 18.2125 | 989.7311 | -1.2542 | -0.6875 | -1.8567
2013-07-30 |  | 17.9833 | 992.0375 | -1.4958 | -0.88333 | -1.9221
2013-07-31 |  | 16.1375 | 990.1345 | -1.975 | -1.2125 | -2.1532
2013-08-01 |  | 21.4542 | 987.5 | -2.8792 | -1.1792 | -3.0537
2013-08-02 |  | 19.8667 | 987.0084 | -2.4458 | -1.5 | -3.0907
2013-08-03 |  | 17.7875 | 992.8946 | -1.2625 | -0.46957 | -1.6616
2013-08-04 |  | 16.3833 | 995.8384 | -1.7042 | -1.1583 | -2.4389
2013-08-05 |  | 15.4917 | 990 | -1.9 | -0.77083 | -2.6954
2013-08-06 |  | 16.2167 | 998.75 | -1.7708 | -0.99583 | -2.2634
2013-08-07 |  | 17.6208 | 999.567 | -2.1208 | -1.025 | -2.5441
2013-08-08 |  | 17.2542 | 1000.0637 | -4.4875 | -2.6792 | -3.6534
2013-08-09 |  | 16.1708 | 999.1667 | -1.4833 | -0.80417 | -1.619
2013-08-10 |  | 16.2042 | 1000.3986 | -2.05 | -1.2833 | -2.1233
2013-08-11 |  | 15.65 | 999.851 | -1.8208 | -1.1 | -1.7773
2013-08-12 |  | 14.8042 | 999.2777 | -1.3958 | -0.775 | -1.3569
2013-08-13 |  | 14.7708 | 1000.268 | -1.0792 | -0.97083 | -1.4597
2013-08-14 |  | 16.1125 | 1000.2013 | -2.1375 | -1.9667 | -2.3141
2013-08-15 |  | 18.4542 | 994.7735 | -2.25 | -1.2042 | -1.9812
2013-08-16 |  | 17.4417 | 993.395 | -1.5042 | -0.94167 | -1.6062
2013-08-17 |  | 15.6792 | 985.4167 | -2.4917 | -1.6917 | -2.5057
2013-08-18 |  | 15.825 | 988.75 | -0.95833 | -0.47083 | -0.74635
2013-08-19 |  | 16.0125 | 1000.4167 | -0.77917 | -0.35833 | -0.51464
2013-08-20 |  | 16.9042 | 1009.8302 | -2.075 | -1.2958 | -1.8016
2013-08-21 |  | 17.45 | 1000 | -2.2208 | -1.6583 | -2.3588
2013-08-22 |  | 19.9125 | 1000.0347 | -3.1083 | -1.3208 | -2.5569
2013-08-23 |  | 18.0542 | 992.3928 | -5.4333 | -4.1083 | -5.1102
2013-08-24 |  | 15.2667 | 992.9167 | -2.675 | -2.7208 | -4.769
2013-08-25 |  | 17.3583 | 999.414 | -1.8792 | -1.1917 | -2.9574
2013-08-26 |  | 19.225 | 1000.8136 | -4.0083 | -2.4083 | -4.0477
2013-08-27 |  | 16.5083 | 1000.7398 | -4.5542 | -3.6292 | -4.109
2013-08-28 |  | 15.9542 | 1001.4752 | -2.4667 | -1.8458 | -4.719
2013-08-29 |  | 17.3292 | 1000.1266 | -2.3833 | -1.9083 | -2.8918
2013-08-30 |  | 18.0333 | 1000 | -2.3042 | -1.0125 | -2.1083
2013-08-31 |  | 15.0083 | 1008.3333 | -1.3792 | -1.2458 | -1.6148
2013-09-01 |  | 14.225 | 1010.4354 | -1.575 | -2.0833 | -2.2819
2013-09-02 |  | 17.1208 | 1009.5291 | -1.3 | -1.2917 | -1.9782
2013-09-03 |  | 18.2 | 1009.4166 | -3.075 | -2.125 | -2.8866
2013-09-04 |  | 17.7375 | 999.5833 | -4.6333 | -4.4333 | -4.4782
2013-09-05 |  | 15.7333 | 991.0304 | -3.7458 | -2.8958 | -5.5051
2013-09-06 |  | 11.7083 | 990.2202 | -2.45 | -2.4167 | -3.3907
2013-09-07 |  | 11.0625 | 992.0833 | -1.3 | -1.7375 | -2.6227
2013-09-08 |  | 10.425 | 999.6091 | -1.3913 | -1.4417 | -2.0884
2013-09-09 |  | 11.7333 | 999.9108 | -1.3958 | -1.5042 | -2.0843
2013-09-10 |  | 13.75 | 1001.4336 | -0.95833 | -1.2917 | -1.881
2013-09-11 |  | 12.8333 | 1000.8166 | -1.5042 | -1.7583 | -2.4704
2013-09-12 |  | 15.875 | 1000.7082 | -3.4708 | -2.5125 | -3.3866
2013-09-13 |  | 12.3542 | 1000 | -2.1042 | -1.7083 | -2.7005
2013-09-14 |  | 12.6542 | 1000.1294 | -1.575 | -1.4542 | -2.2653
2013-09-15 |  | 10.5875 | 985 | -3.2333 | -2.7708 | -3.5403
2013-09-16 |  | 9.5708 | 980.2489 | -0.93333 | -1.325 | -1.5111
2013-09-17 |  | 9.475 | 980.212 | -2.0083 | -2.1 | -2.0097
2013-09-18 |  | 11.5917 | 985.4167 | -0.54583 | -0.94583 | -1.3917
2013-09-19 |  | 12.5958 | 988.75 | -0.85833 | -1.5083 | -1.8287
2013-09-20 |  | 12.775 | 998.3333 | -0.44583 | -0.825 | -1.2282
2013-09-21 |  | 15.9833 | 1000.8976 | -1.1917 | -0.70417 | -1.8708
2013-09-22 |  | 17.7083 | 1009.9756 | -2.3083 | -1.1167 | -2.4315
2013-09-23 |  | 14.575 | 1004.88 | -4.9583 | -4.0125 | -4.5394
2013-09-24 |  | 16.2792 | 996.25 | -8.0083 | -6.625 | -8.3468
2013-09-25 |  | 15.0458 | 991.6948 | -8.5083 | -9.4958 | -11.7718
2013-09-26 |  | 13.8042 | 1000 | -2.4333 | -2.4708 | -2.974
2013-09-27 |  | 15.8458 | 996.7351 | -3.3917 | -2.6167 | -3.5419
2013-09-28 |  | 15.2125 | 990.2034 | -7.55 | -6.2667 | -6.6863
2013-09-29 |  | 14.0542 | 990.04 | -3.4333 | -3.4667 | -3.8649
2013-09-30 |  | 15.2208 | 990.0448 | -3.0875 | -2.6 | -3.459
2013-10-01 |  | 14.2042 | 990 | -7.125 |  | -6.124
2013-10-02 |  | 14.4167 | 990.2435 | -6.7292 |  | -7.7513
2013-10-03 |  | 15.8667 | 985.1114 | -5.6208 | -4.8375 | -8.1734
2013-10-04 |  | 15.1875 | 985.7008 | -3.2167 | -1.8375 | -3.8359
2013-10-05 |  | 13.9625 | 999.5833 | -1.4667 | -1.1083 | -2.238
2013-10-06 |  | 14.3042 | 1003.9577 | -1.8125 | -1.8125 | -2.5823
2013-10-07 |  | 15.9167 | 1000.5841 | -2.3458 | -1.6542 | -3.0234
2013-10-08 |  | 15.1958 | 1003.0836 | -2.1292 | -1.1125 | -2.5634
2013-10-09 |  | 11.1958 | 1000 | -2.1792 | -2.1458 | -2.6689
2013-10-10 |  | 8.7208 | 1005.826 | -0.46667 | -0.51667 | -1.0991
2013-10-11 |  | 10.95 | 1009.6298 | -1.1375 | -0.99583 | -1.61
2013-10-12 |  | 12.025 | 1002.4066 | -1.9375 | -1.7917 | -2.5933
2013-10-13 |  | 10.3375 | 995.6509 | -2.4083 | -2.3417 | -3.1342
2013-10-14 |  | 9.7708 | 990.1865 | -1.7522 | -1.7417 | -2.4194
2013-10-15 |  | 10.0833 | 992.3355 | -2.3 | -2.1875 | -3.295
2013-10-16 |  | 9.2292 | 985.8333 | -3.6042 | -3.6167 | -4.1705
2013-10-17 |  | 12.1833 | 992.0833 | -1.1875 | -1.3042 | -1.7629
2013-10-18 |  | 11.4458 | 991.4328 | -4.3208 | -3.7417 | -4.4287
2013-10-19 |  | 13.1417 | 980.4758 | -3.4167 | -3.1167 | -4.1033
2013-10-20 |  | 12.5625 | 980 | -1.6125 | -2.0375 | -2.6842
2013-10-21 |  | 13.3958 | 980.2775 | -2.1625 | -2.3333 | -2.6704
2013-10-22 |  | 14.425 | 970 | -2.8333 | -2.1167 | -3.0038
2013-10-23 |  | 10.8792 | 978.3333 | -0.25 | -0.37083 | -0.68417
2013-10-24 |  | 11.0875 | 990 | -1.0208 | -1.675 | -1.7846
2013-10-25 |  | 13.2542 | 981.0984 | -3.5 | -3.2542 | -4.0868
2013-10-26 |  | 12.1083 | 978.4725 | -2.1667 | -1.8833 | -2.9175
2013-10-27 |  | 11.375 | 971.1153 | -1.8375 | -2.1208 | -2.1565
2013-10-28 |  | 9.2958 | 970 | -0.31667 | -1.3542 | -0.82523
2013-10-29 |  | 8.2792 | 988.75 | 0.72083 | -0.32083 | -0.039658
2013-10-30 |  | 8.6 | 995.8333 | -1.2375 | -1.3792 | -1.4397
2013-10-31 |  | 9.725 | 990.9835 | -1.5333 | -1.6958 | -2.197
2013-11-01 |  | 7.975 | 986.9142 | -2.4083 | -2.4083 | -2.8933
2013-11-02 |  | 7.6917 | 972.5 | -4.1333 | -4.3542 | -4.0936
2013-11-03 |  | 6.45 | 975 | -1.8087 | -1.6125 | -1.8773
2013-11-04 |  | 5.2625 | 974.5833 | -1.7833 | -2.8667 | -2.136
2013-11-05 |  | 7.075 | 972.0833 | -1.125 | -2.2833 | -2.7114
2013-11-06 |  | 7.8708 | 980 | -1.0542 | -1.3 | -2.05
2013-11-07 |  | 7.5458 | 983.75 | -1.075 | -1.2583 | -1.6061
2013-11-08 |  | 6.0417 | 980 | -1.5458 | -1.9417 | -2.4852
2013-11-09 |  | 5.2958 | 982.4802 | -1.1708 | -0.975 | -2.5231
2013-11-10 |  | 6.6625 | 996.6667 | -0.091667 | -0.80833 | -1.8341
2013-11-11 |  | 9.4167 | 1000 | -1.4875 | -1.9833 | -2.9246
2013-11-12 |  | 9.2 | 1007.5448 | -0.84167 | -1.4375 | -1.9977
2013-11-13 |  | 7.1375 | 1008.4391 | -2.1917 | -2.625 | -3.4561
2013-11-14 |  | 7.5042 | 1005.8333 | 0.083333 | -0.14583 | -0.82424
2013-11-15 |  | 6.925 | 1010 | -1.8609 | -2.0833 | -2.0898
2013-11-16 |  | 9.3667 | 1010 | -3.0625 | -2.7542 | -3.05
2013-11-17 |  | 8.8875 | 1003.75 | -5.2875 | -5.2333 | -5.7572
2013-11-18 |  | 6.5083 | 990.4401 | -3.95 | -3.4667 | -4.7077
2013-11-19 |  | 3.0333 | 994.4688 | -1.5125 | -0.9913 | -2.0323
2013-11-20 |  | 5.9292 | 980.8333 | -2.5667 | -2.6083 | -2.9286
2013-11-21 |  | 5.4042 | 989.1667 | -1.0667 | 0.35 | -1.2375
2013-11-22 |  | 5.3208 | 1000.558 | -2.3833 | -1.2083 | -2.3961
2013-11-23 |  | 3.5708 | 1006.5205 | -3.725 | -2.875 | -3.4572
2013-11-24 |  | 5.6833 | 1012.5 | -2.6833 | -1.9708 | -2.6633
2013-11-25 |  | 3.6417 | 1020.0314 | -3.6125 | -3.0958 | -2.9482
2013-11-26 |  | 5.8792 | 1018.75 | -4.0042 | -3.4875 | -4.3958
2013-11-27 |  | 9.3292 | 1010.3403 | -3.8125 | -2.9125 | -3.5458
2013-11-28 |  | 8.9542 | 1013.2898 | -4.0292 | -4.3583 | -4.1455
2013-11-29 |  | 7.6833 | 1003.7395 | -4.4 | -3.35 | -2.8636
2013-11-30 |  | 7.3167 | 1008.3333 | -2.2833 | -1.2542 | -1.2352
2013-12-01 |  | 8.4292 | 1010.2834 | -2.8333 | -1.3208 | -2.1205
2013-12-02 |  | 6.9083 | 1012.0181 | -7.5333 | -5.1833 | -4.8521
2013-12-03 |  | 6.4333 | 1006.7416 | -5.7917 | -5.5083 | -5.9121
2013-12-04 |  | 6.7 | 1007.5 | -3.0292 | -1.9208 | -2.7227
2013-12-05 |  | 5.9125 | 997.9167 | -2.9333 | -1.875 | -2.0464
2013-12-06 |  | 5.4583 | 1005.5411 | -1.7292 | -0.9125 | -1.5648
2013-12-07 |  | 7.3375 | 1000.5306 | -3.0583 | -2.0333 | -2.5818
2013-12-08 |  | 9.5417 | 1000 | -2.1042 | -1.6125 | -1.8701
2013-12-09 |  | 9.2542 | 1003.7124 | -3.4083 | -3.7045 | -1.9932
2013-12-10 |  | 6.3333 | 1007.9167 | -5.3667 | -5.5583 | -4.1383
2013-12-11 |  | 4.4792 | 1004.8581 | -7.8958 | -4.7667 | -6.6562
2013-12-12 |  | 8.3042 | 1000 | -6.4875 | -4.4625 | -6.2699
2013-12-13 |  | 9.2167 | 991.25 | -6.1958 | -3.8542 | -4.32
2013-12-14 |  | 8.125 | 994.3775 | -2.4125 | -2.0917 | -1.9822
2013-12-15 |  | 9.2458 | 990.8333 | -2.9625 | -1.9125 | -1.9146
2013-12-16 |  | 7.4 | 990 | -2.9208 | -1.1182 | -1.5945
2013-12-17 |  | 3.9042 | 998.3333 | -3.9667 | -1.9364 | -2.7011
2013-12-18 |  | 6.7417 | 975 | -6.9042 | -5.0565 | -5.4311
2013-12-19 |  | 3.6542 | 976.25 | -0.74583 | 0.19167 | -0.078409
2013-12-20 |  | 6.6292 | 988.3333 | -1.1958 | -0.15 | -0.9303
2013-12-21 |  | 8.75 | 982.0833 | -3.3542 | -1.1792 | -2.0682
2013-12-22 |  | 4.9333 | 981.6667 | -2.0125 | -0.4625 | -0.80364
2013-12-23 |  | 6.9208 | 962.9167 | -4.5792 | -3.2292 | -3.9223
2013-12-24 |  | 4.9958 | 949.5833 | -1.675 | 0.35833 | -0.60076
2013-12-25 |  | 2.5833 | 957.9167 | -0.725 | 0.36667 | -0.27765
2013-12-26 |  | 3.175 | 967.9167 | -3.3625 | -2.8208 | -3.0134
2013-12-27 |  | 7.7042 | 953.3333 | -2.2833 | -1.1333 | -1.1675
2013-12-28 |  | 4.7875 | 971.6667 | -0.12917 | 1.075 | 0.23409
2013-12-29 |  | 5.6292 | 987.9167 | -2.1167 | -0.57083 | -1.0295
2013-12-30 |  | 6.8 | 979.1667 | -3.0458 | -1.15 | -2.2933
2013-12-31 |  | 5.8417 | 973.3825 | -3.6 | -1.7042 | -2.7139
2014-01-01 |  | 8.8976 | 980.625 | -3.7375 |  | -2.8393

## Results
DateTime | CorrectedValue
2013-01-01
2013-01-02
2013-01-03
2013-01-04
2013-01-05
2013-01-06
2013-01-07
2013-01-08
2013-01-09
2013-01-10
2013-01-11
2013-01-12
2013-01-13
2013-01-14
2013-01-15
2013-01-16
2013-01-17
2013-01-18
2013-01-19
2013-01-20
2013-01-21
2013-01-22
2013-01-23
2013-01-24
2013-01-25
2013-01-26
2013-01-27
2013-01-28
2013-01-29
2013-01-30
2013-01-31
2013-02-01
2013-02-02
2013-02-03
2013-02-04
2013-02-05
2013-02-06
2013-02-07
2013-02-08
2013-02-09
2013-02-10
2013-02-11
2013-02-12
2013-02-13
2013-02-14
2013-02-15
2013-02-16
2013-02-17
2013-02-18
2013-02-19
2013-02-20
2013-02-21
2013-02-22
2013-02-23
2013-02-24
2013-02-25
2013-02-26
2013-02-27
2013-02-28
2013-03-01
2013-03-02
2013-03-03
2013-03-04
2013-03-05
2013-03-06
2013-03-07
2013-03-08
2013-03-09
2013-03-10
2013-03-11
2013-03-12
2013-03-13
2013-03-14
2013-03-15
2013-03-16
2013-03-17
2013-03-18
2013-03-19
2013-03-20
2013-03-21
2013-03-22
2013-03-23
2013-03-24
2013-03-25
2013-03-26
2013-03-27
2013-03-28
2013-03-29
2013-03-30
2013-03-31
2013-04-01
2013-04-02
2013-04-03
2013-04-04
2013-04-05
2013-04-06
2013-04-07
2013-04-08
2013-04-09
2013-04-10
2013-04-11
2013-04-12
2013-04-13
2013-04-14
2013-04-15
2013-04-16
2013-04-17
2013-04-18
2013-04-19
2013-04-20
2013-04-21
2013-04-22
2013-04-23
2013-04-24
2013-04-25
2013-04-26
2013-04-27
2013-04-28
2013-04-29
2013-04-30
2013-05-01
2013-05-02
2013-05-03
2013-05-04
2013-05-05
2013-05-06
2013-05-07
2013-05-08
2013-05-09
2013-05-10
2013-05-11
2013-05-12
2013-05-13
2013-05-14
2013-05-15
2013-05-16
2013-05-17
2013-05-18
2013-05-19
2013-05-20
2013-05-21
2013-05-22
2013-05-23
2013-05-24
2013-05-25
2013-05-26
2013-05-27
2013-05-28
2013-05-29
2013-05-30
2013-05-31
2013-06-01
2013-06-02
2013-06-03
2013-06-04
2013-06-05
2013-06-06
2013-06-07
2013-06-08
2013-06-09
2013-06-10
2013-06-11
2013-06-12
2013-06-13
2013-06-14
2013-06-15
2013-06-16
2013-06-17
2013-06-18
2013-06-19
2013-06-20
2013-06-21
2013-06-22
2013-06-23
2013-06-24
2013-06-25
2013-06-26
2013-06-27
2013-06-28
2013-06-29
2013-06-30
2013-07-01
2013-07-02
2013-07-03
2013-07-04
2013-07-05
2013-07-06
2013-07-07
2013-07-08
2013-07-09
2013-07-10
2013-07-11
2013-07-12
2013-07-13
2013-07-14
2013-07-15
2013-07-16
2013-07-17
2013-07-18
2013-07-19
2013-07-20
2013-07-21
2013-07-22
2013-07-23
2013-07-24
2013-07-25
2013-07-26
2013-07-27
2013-07-28
2013-07-29
2013-07-30
2013-07-31
2013-08-01
2013-08-02
2013-08-03
2013-08-04
2013-08-05
2013-08-06
2013-08-07
2013-08-08
2013-08-09
2013-08-10
2013-08-11
2013-08-12
2013-08-13
2013-08-14
2013-08-15
2013-08-16
2013-08-17
2013-08-18
2013-08-19
2013-08-20
2013-08-21
2013-08-22
2013-08-23
2013-08-24
2013-08-25
2013-08-26
2013-08-27
2013-08-28
2013-08-29
2013-08-30
2013-08-31
2013-09-01
2013-09-02
2013-09-03
2013-09-04
2013-09-05
2013-09-06
2013-09-07
2013-09-08
2013-09-09
2013-09-10
2013-09-11
2013-09-12
2013-09-13
2013-09-14
2013-09-15
2013-09-16
2013-09-17
2013-09-18
2013-09-19
2013-09-20
2013-09-21
2013-09-22
2013-09-23
2013-09-24
2013-09-25
2013-09-26
2013-09-27
2013-09-28
2013-09-29
2013-09-30
2013-10-01
2013-10-02
2013-10-03
2013-10-04
2013-10-05
2013-10-06
2013-10-07
2013-10-08
2013-10-09
2013-10-10
2013-10-11
2013-10-12
2013-10-13
2013-10-14
2013-10-15
2013-10-16
2013-10-17
2013-10-18
2013-10-19
2013-10-20
2013-10-21
2013-10-22
2013-10-23
2013-10-24
2013-10-25
2013-10-26
2013-10-27
2013-10-28
2013-10-29
2013-10-30
2013-10-31
2013-11-01
2013-11-02
2013-11-03
2013-11-04
2013-11-05
2013-11-06
2013-11-07
2013-11-08
2013-11-09
2013-11-10
2013-11-11
2013-11-12
2013-11-13
2013-11-14
2013-11-15
2013-11-16
2013-11-17
2013-11-18
2013-11-19
2013-11-20
2013-11-21
2013-11-22
2013-11-23
2013-11-24
2013-11-25
2013-11-26
2013-11-27
2013-11-28
2013-11-29
2013-11-30
2013-12-01
2013-12-02
2013-12-03
2013-12-04
2013-12-05
2013-12-06
2013-12-07
2013-12-08
2013-12-09
2013-12-10
2013-12-11
2013-12-12
2013-12-13
2013-12-14
2013-12-15
2013-12-16
2013-12-17
2013-12-18
2013-12-19
2013-12-20
2013-12-21
2013-12-22
2013-12-23
2013-12-24
2013-12-25
2013-12-26
2013-12-27
2013-12-28
2013-12-29
2013-12-30
2013-12-31
2014-01-01