## Introduction
Volatile Correction Model
Version 1.1
The Environmental Research Group have developed this application to allow users to correct their TEOM measurements based on nearby FDMS measurements.
Site
Start Date
End Date
This spreadsheet was created using the website | www.volatile-correction-model.info
You can also contact us via email at | vcm@erg.kcl.ac.uk
Using the correction model
1. Go to the Summary sheet and ensure details are correct | Summary Page
2. Go to the Data sheet and enter any local measurement data (e.g. FDMS purge, temperature, barometric pressure etc). Please ensure that the measurements are in the correct units, especially barometric pressure which should be in millibar (mbar). If you need help converting these units please see the help section of the VCM Web Portal. | Data Page
3. Paste in the TEOM data you would like to correct into the TEOM column on the data page. | Data Page
4. Copy the data out of the results sheet - if copying to excel then use copy, and then paste special, values | Results Page
Cell colours
Data Entry | Data Entry Needed (unless values already there)
Fixed Values | Fixed after setup on website
Calculated Values | Values will be automatically calculated
Warnings | Warning for cell

## Summary
Summary | Text | Value
0
Site Name | Central Library (LR)
Organisation | Ellesmere Port & Neston BC
Start Date | 01/01/2015
End Date | 01/01/2016
TEOM data already corrected with 1.3 factor | No
EPA Constant A |  | 3
EPA Constant B |  | 1.03
Instrument Temperature |  | 25
Instrument Pressure |  | 1013
Instrument reports to local ambient readings | No
Timescale | Daily
Pressure Site | Liverpool Speke AURN (LP0)
Pressure Site Warning
Temperature Site | Liverpool Speke AURN (LP0)
Temperature Site Warning
FDMS Site 1 | Liverpool Speke AURN (LP0)
FDMS Site 1 Warning
FDMS Site 2 | Warrington AURN (WR0)
FDMS Site 2 Warning
FDMS Site 3 | Average of remaining sites within range
FDMS Site 3 Warning | FDMS3 Correction includes unratified data.

## Data
DateTime | TEOM | Temperature | Pressure | FDMS1 | FDMS2 | FDMS3
| 0 | 0 | 0 | 0 | 0 | 0
2015-01-01 |  | 12.5417 | 1007.3333 | -1.6125 | -4.0625 | -5.6873
2015-01-02 |  | 8.225 | 1014.4864 | 1.1583 | -2.1292 | -1.1139
2015-01-03 |  | 5.225 | 1013.1667 | -0.26667 | -2.7958 | -2.5245
2015-01-04 |  | 2.7125 | 1022.5417 | -1.775 | -3.9792 | -5.0208
2015-01-05 |  | 7.7417 | 1013.1918 | -3.65 | -6.3917 | -6.1406
2015-01-06 |  | 7.125 | 1007.6667 |  | -3.4875 | -2.7099
2015-01-07 |  | 8.5208 | 1003.4856 |  |  | -2.8021
2015-01-08 |  | 8.7667 | 1006.5417 |  |  | -1.6927
2015-01-09 |  | 12.4042 | 1001.0833 |  |  | -2.1637
2015-01-10 |  | 9.1667 | 999.3333 |  |  | -1.7195
2015-01-11 |  | 7.8208 | 1006.125 |  |  | -1.2877
2015-01-12 |  | 8.7083 | 992.5 |  |  | -2.941
2015-01-13 |  | 4.775 | 986.1991 |  | -1.1167 | -2.3883
2015-01-14 |  | 4.8042 | 984.25 |  | -2.5583 | -2.6721
2015-01-15 |  | 7.4958 | 970.2083 |  | -0.14583 | -1.1188
2015-01-16 |  | 4.4292 | 991.6667 |  | 0.38333 | -0.33549
2015-01-17 |  | 4.2292 | 997.75 | 0.25417 | -1.3 | -1.9208
2015-01-18 |  | 2.2167 | 1001.6583 | -0.64583 | -2.4708 | -2.528
2015-01-19 |  | 2.1228 | 986.7599 |  | -2.9625 | -3.6101
2015-01-20 |  | 2.139 | 970.2839 |  | -5.4 | -5.8992
2015-01-21 |  | 3.5275 | 986.9486 |  | -3.5583 | -4.9121
2015-01-22 |  | 3.5458 | 1010.875 | -7.6 | -10.3458 | -10.7986
2015-01-23 |  | 4.575 | 1007.3273 | -6.225 | -9.0125 | -11.1251
2015-01-24 |  | 6.3958 | 1015.5833 | 0.29583 | -1.6792 | -1.9018
2015-01-25 |  | 8.0042 | 1012.7429 | -1.0375 | -2.75 | -3.2482
2015-01-26 |  | 8.2208 | 1013.5417 | 0.47083 | -1.3458 | -2.0903
2015-01-27 |  | 7.75 | 1010.9871 | -1.0875 | -2.8333 | -3.0346
2015-01-28 |  | 6.8625 | 988.25 | -1.3579 | -2.725 | -3.0473
2015-01-29 |  | 3.5583 | 969.375 | -1.2458 | -2.1667 | -2.8749
2015-01-30 |  | 4.3458 | 967.375 | 0.4375 | -1.1833 | -1.7466
2015-01-31 |  | 5.6125 | 977.2917 | 1.5708 | -0.45417 | -0.25521
2015-02-01 |  | 4.0542 | 992.4167 | 1.0042 | -1.3 | -0.4526
2015-02-02 |  | 2.6333 | 979.4973 | 0.20417 | -2.0458 | -1.6853
2015-02-03 |  | 4.1667 | 998.7396 | 0.275 | -2.275 | -1.5661
2015-02-04 |  | 4.3792 | 1013.375 | 0.50417 | -1.775 | -1.5734
2015-02-05 |  | 5.825 | 1018.7917 | -0.40417 | -2.525 | -2.113
2015-02-06 |  | 4.85 | 1022.391 | -2.9292 | -4.3917 | -3.2392
2015-02-07 |  | 5.2875 | 1020.9936 | -3.0042 | -5.525 | -5.8619
2015-02-08 |  | 4.875 | 1020.1255 | -3.1458 | -5.8583 | -4.5573
2015-02-09 |  | 6.8917 | 1025.5417 | -1.2667 | -3.4958 | -3.426
2015-02-10 |  | 4.8792 | 1016.8028 | -4.1875 | -6.6875 | -7.2769
2015-02-11 |  | 4.625 | 1011.8557 | -8.7333 | -11.1083 | -9.4048
2015-02-12 |  | 5.4167 | 1007.0833 | -7.4208 | -9.7833 | -9.1177
2015-02-13 |  | 6.975 | 987.75 | -7.7167 | -9.6 | -9.1729
2015-02-14 |  | 8.45 | 994.625 | -2.9375 | -4.6 | -4.1153
2015-02-15 |  | 6.8542 | 1001.2726 | -7.25 | -8.9125 | -12.0927
2015-02-16 |  | 6.7625 | 1004.9583 | -3.2833 | -5.2417 | -6.464
2015-02-17 |  | 6.3458 | 1024.7083 | 0.16667 | -1.9167 | -1.4001
2015-02-18 |  | 8.5458 | 1020.625 | -1.5792 | -3.4667 | -2.9875
2015-02-19 |  | 7.3042 | 1004.0833 | -1.65 | -3.2292 | -3.5338
2015-02-20 |  | 5.1667 | 993.7917 | -1.2958 | -3.2458 | -3.2262
2015-02-21 |  | 5.6125 | 990.8333 | 0.25 | -1.1625 | -1.4781
2015-02-22 |  | 4.7583 | 985 | -1.4667 | -2.7458 | -3.1823
2015-02-23 |  | 6.4208 | 972.9048 | 0.11667 | -1.7958 | -1.5254
2015-02-24 |  | 6.7458 | 990.875 | 2.3167 | -0.12917 | 0.34635
2015-02-25 |  | 9.1875 | 999.6581 | -0.34583 | -1.5042 | -1.8701
2015-02-26 |  | 8.6208 | 999.6667 | -0.15417 | -2.2917 | -2.3069
2015-02-27 |  | 6.9583 | 1005.4167 | -0.41667 | -2.0042 | -1.5833
2015-02-28 |  | 9.6 | 989.3333 | -1.7167 | -3.6708 | -3.2542
2015-03-01 |  | 6.9375 | 983.7083 | 0.75417 | -1.2625 | -1.1988
2015-03-02 |  | 5.6208 | 993.2917 | 0.9875 | -0.95652 | -0.30238
2015-03-03 |  | 6.1333 | 998.7553 | 0.97083 | -0.5125 | -0.66786
2015-03-04 |  | 6.9417 | 1019.2917 | 1.5042 | -0.45833 | -0.16369
2015-03-05 |  | 7.925 | 1020.7774 | -0.55833 | -2.1375 | -2.2058
2015-03-06 |  | 10.9292 | 1017.5 | -0.96667 | -2.5917 | -2.7296
2015-03-07 |  | 12.3083 | 1005.2592 | -1.0625 | -2.9208 | -3.2714
2015-03-08 |  | 8.7583 | 1009.2653 | 0.62917 | -1.925 | -1.9629
2015-03-09 |  | 7.3583 | 1009.8333 | -1.55 | -3.5625 | -3.6606
2015-03-10 |  | 8.7917 | 1017.0261 | -0.20417 | -2.1125 | -1.7635
2015-03-11 |  | 7.05 | 1015.0417 | -3.025 | -4.5042 | -4.5596
2015-03-12 |  | 9.5625 | 1011.375 | -9.0125 | -10.8833 | -10.1144
2015-03-13 |  | 6.0875 | 1015.8435 | -2.5833 | -4.8792 | -6.5321
2015-03-14 |  | 5.8458 | 1022.592 | -3.7875 | -4.9958 | -4.6613
2015-03-15 |  | 7.8333 | 1018.1457 | -2.1458 | -4.05 | -3.9016
2015-03-16 |  | 7.0083 | 1014.75 | -4.3625 | -6.0125 | -6.1862
2015-03-17 |  | 6.9417 | 1016.375 | -10.05 | -11.7125 | -11.4708
2015-03-18 |  | 7.7875 | 1020.0289 | -11.5875 | -12.4125 | -12.1723
2015-03-19 |  | 7.0833 | 1020.6311 | -11.3458 | -11.4875 | -12.4554
2015-03-20 |  | 8.4375 | 1016.4421 | -11.7792 | -12.5542 | -12.2429
2015-03-21 |  | 8.8167 | 1018.1667 | -2.8208 | -3.5667 | -3.9434
2015-03-22 |  | 7.3125 | 1015.0833 | -4.675 | -5.3167 | -4.9763
2015-03-23 |  | 7.65 | 1000.7595 | -3.525 | -3.4273 | -4.9043
2015-03-24 |  | 6.65 | 994.5697 | -1.4375 | -2.2042 | -3.1711
2015-03-25 |  | 8.0333 | 1000.125 | -4.5375 | -4.675 | -4.7327
2015-03-26 |  | 7.8167 | 993.8333 | -0.50833 | -1.8417 | -2.6799
2015-03-27 |  | 9.3917 | 1007.5 | -0.47083 | -1.9583 | -1.901
2015-03-28 |  | 11.7625 | 994.0417 | -3.3708 | -3.3083 | -4.4238
2015-03-29 |  | 8.775 | 985.3333 | -1.1458 | -1.6875 | -2.5251
2015-03-30 |  | 8.6333 | 991.4583 | -1.413 | -1.95 | -1.9953
2015-03-31 |  | 8.4667 | 996.5417 | 1.025 | 0.2087 | -0.53185
2015-04-01 |  | 8.3417 | 1009.0417 | -0.28333 | -1.55 | -1.2562
2015-04-02 |  | 8.9042 | 1009.875 | -0.9125 | -1.9833 | -2.0521
2015-04-03 |  | 9.2958 | 1006 | -2.2917 | -3.7958 | -3.7894
2015-04-04 |  | 11.1875 | 1013.9583 | -0.65 | -2.2625 | -3.1751
2015-04-05 |  | 11.1583 | 1016.5033 | -1.6042 | -3.3583 | -4.1864
2015-04-06 |  | 9.9583 | 1018.2453 | -1.875 | -2.7958 | -4.4694
2015-04-07 |  | 12.1125 | 1026.3333 | -3.125 | -4.0875 | -5.1597
2015-04-08 |  | 12.9083 | 1022 | -7.2542 | -7.45 | -7.0593
2015-04-09 |  | 14.3833 | 1012.2239 | -13.7125 | -12.65 | -12.5008
2015-04-10 |  | 13.8875 | 1003.375 | -16.425 | -14.0708 | -15.4542
2015-04-11 |  | 10.3375 | 1005.4583 | -2.2583 | -2.5542 | -2.8724
2015-04-12 |  | 7.9708 | 1011.7083 | -1.0417 | -1.8 | -1.555
2015-04-13 |  | 9.8 | 1017.6667 | -2.6333 | -3.1333 | -3.1353
2015-04-14 |  | 14.175 | 1011.625 | -2.4042 | -2.8167 | -3.6572
2015-04-15 |  | 9.9083 | 1003.423 | -1.525 | -2.6333 | -3.3082
2015-04-16 |  | 12.475 | 1003.5525 | -1.7958 | -3.2042 | -3.8614
2015-04-17 |  | 12.5208 | 1012 | -1.4125 | -2.0417 | -1.6806
2015-04-18 |  | 12.2 | 1018.8392 | -2.1292 | -2.6375 | -2.6303
2015-04-19 |  | 9.5208 | 1016.5 | -1.8333 | -2.675 | -2.5443
2015-04-20 |  | 12.7 | 1021.1667 | -3.0667 | -3.7375 | -4.6616
2015-04-21 |  | 13.575 | 1025.1667 | -5.2375 | -6.4958 | -6.9213
2015-04-22 |  | 14.6958 | 1016.9381 | -4.9375 | -5.2208 | -5.1091
2015-04-23 |  | 14.725 | 1008.3333 | -7.6667 | -7.5625 | -8.0756
2015-04-24 |  | 13.0875 | 997.8333 | -10.9083 | -10.2042 | -9.4166
2015-04-25 |  | 10.4667 | 993.7917 | -2.5 | -2.6708 | -3.1582
2015-04-26 |  | 9.25 | 996.7048 | -0.65833 | -2.0292 | -2.6702
2015-04-27 |  | 8.2167 | 990.9099 | -1.0042 | -1.775 | -2.0708
2015-04-28 |  | 9.3333 | 993.2949 | -0.62917 | -1.3458 | -1.5391
2015-04-29 |  | 9.7958 | 981.0496 | -1.1417 | -1.9375 | -2.0381
2015-04-30 |  | 9.9167 | 999.9167 | -0.34583 | -1.9458 | -1.6919
2015-05-01 |  | 10.7833 | 996.7725 | -1.4 | -2.5333 | -2.2563
2015-05-02 |  | 9.1583 | 997.9167 | -2.7958 | -3.9208 | -3.2525
2015-05-03 |  | 13.225 | 982.3432 | -2.7125 | -3.9375 | -4.0057
2015-05-04 |  | 14.175 | 988.1667 | -1.6125 | -2.8458 | -2.5619
2015-05-05 |  | 12.4875 | 978.1667 | -1.95 | -2.45 | -2.7726
2015-05-06 |  | 10.0917 | 987.4167 | 0.18333 | -1.2167 | -1.1988
2015-05-07 |  | 11.9458 | 1000.3557 | -1.3167 | -2.0417 | -1.6872
2015-05-08 |  | 11.5 | 999.7917 | -3.2375 | -3.7917 | -3.8994
2015-05-09 |  | 11.7708 | 1002.4581 | -0.39583 | -1.8917 | -1.8411
2015-05-10 |  | 14.3792 | 1005.1752 | -1.9917 | -2.8792 | -3.3233
2015-05-11 |  | 15.7292 | 1002.2083 |  | -2.8708 | -3.1573
2015-05-12 |  | 13.6917 | 1005.8333 | -0.38333 | -1.5083 | -1.5626
2015-05-13 |  | 14.6708 | 1008.6667 | -1.35 | -2.5708 | -2.4491
2015-05-14 |  | 12.4792 | 1003.077 | -1.3375 | -2.3083 | -2.4371
2015-05-15 |  | 13.6583 | 1009.4583 | -1.7625 | -2.4 | -2.4408
2015-05-16 |  | 13.3208 | 1010.4105 | -0.82917 | -2.1417 | -2.0425
2015-05-17 |  | 12.1333 | 1011.0417 | -2.1625 | -2.8125 | -2.688
2015-05-18 |  | 9.8458 | 991.5417 | -2.1875 | -3.2833 | -3.1058
2015-05-19 |  | 10.4667 | 992.4167 | -0.29583 | -1.1292 | -1.1907
2015-05-20 |  | 12.4458 | 1006.875 | 0.34167 | -1.2542 | -0.31302
2015-05-21 |  | 14.225 | 1004.3365 | -1.1083 | -2.425 | -1.7086
2015-05-22 |  | 14.6583 | 1008.8883 | -1.45 | -2.9083 | -2.2134
2015-05-23 |  | 15.3542 | 1012.8575 | -1.6125 | -3.1 | -3.0266
2015-05-24 |  | 13.2625 | 1007.9682 | -1.5417 | -2.6208 | -3.0513
2015-05-25 |  | 13.5625 | 1005.2179 | -0.95833 | -2.2917 | -1.8423
2015-05-26 |  | 13.1917 | 1011.3455 | -0.87917 | -2.1375 | -1.6581
2015-05-27 |  | 13.0333 | 1009.0417 | -2.1958 | -3.1833 | -2.6913
2015-05-28 |  | 13.05 | 998.2827 | -1.5167 | -2.475 | -1.9454
2015-05-29 |  | 11.2958 | 996.125 | -1.4 | -2.3833 | -1.7268
2015-05-30 |  | 12.6833 | 1000.4167 | -1.4417 | -2.0917 | -1.4943
2015-05-31 |  | 11.8958 | 994.3333 | -1.5 | -2.2958 | -1.7234
2015-06-01 |  | 10.3125 | 991.4324 | -1.9375 | -3.175 | -2.466
2015-06-02 |  | 13.5667 | 988.0558 | -0.19565 | -1.8042 | -0.57527
2015-06-03 |  | 14.8833 | 1009.9167 | 0.22609 | -1.2625 | -0.28051
2015-06-04 |  | 16.7083 | 1004.3797 | -1.6958 | -2.9375 | -2.8231
2015-06-05 |  | 16.0167 | 1003.5 | -2.3667 | -3.6875 | -3.7863
2015-06-06 |  | 13.825 | 1011.2083 | -0.3125 | -2.0083 | -0.92686
2015-06-07 |  | 14.1333 | 1022.875 | -0.39167 | -1.8708 | -1.0427
2015-06-08 |  | 13.9167 | 1012.2541 | -1.1292 | -2.1583 | -1.7869
2015-06-09 |  | 14.1583 | 1025.2083 | -2.1042 | -3.15 | -2.0817
2015-06-10 |  | 17.2917 | 1019.1457 | -2.7208 | -3.2167 | -2.7207
2015-06-11 |  | 20.3208 | 1009.9583 | -2.9583 | -3.8583 | -3.4013
2015-06-12 |  | 18.5792 | 1000.4583 | -3.4667 | -3.8042 | -4.4807
2015-06-13 |  | 17.2708 | 997.9169 | -3.3542 | -5.5333 | -5.047
2015-06-14 |  | 14.2333 | 999.9928 | -1.4167 | -2.7792 | -2.7591
2015-06-15 |  | 16.3625 | 1012.2083 | -1.6625 | -3.0042 | -2.1472
2015-06-16 |  | 19.0042 | 1007.5126 | -3.1542 | -3.7583 | -3.3425
2015-06-17 |  | 16.9625 | 1006.0455 | -2.6833 | -3.7708 | -3.5807
2015-06-18 |  | 15.0458 | 1002.5838 | -2.0083 | -2.8958 | -2.408
2015-06-19 |  | 14.65 | 1006.193 | -1.3417 | -2.5208 | -2.3034
2015-06-20 |  | 17.1917 | 1006.2711 | -2.575 | -3.7875 | -3.8528
2015-06-21 |  | 15.5 | 995.8977 | -2.6 | -3.3083 | -2.8275
2015-06-22 |  | 13.9375 | 999.8873 | -0.91667 | -2.3333 | -1.8533
2015-06-23 |  | 17.9542 | 996.5782 | -1.4625 | -2.5542 | -1.993
2015-06-24 |  | 17.55 | 993.6613 | -1.5917 | -3.1375 | -2.5821
2015-06-25 |  | 19.5542 | 1003.9599 | -1.8 | -2.925 | -2.3379
2015-06-26 |  | 18.25 | 1003.5417 | -2.4792 | -3.45 | -2.331
2015-06-27 |  | 19.2458 | 999.0041 | -1.7208 | -2.6583 | -1.581
2015-06-28 |  | 17.8208 | 1005.125 | -1.6917 | -2.3958 | -1.7217
2015-06-29 |  | 20.3333 | 1009.5833 | -1.1375 | -2.65 | -1.7554
2015-06-30 |  | 25.5917 | 1005.6667 | -2.2792 |  | -2.8523
2015-07-01 |  | 24.5167 | 999.9167 | -3.0417 |  | -3.1753
2015-07-02 |  | 18.4333 | 1007.2917 | -2.1083 |  | -2.1492
2015-07-03 |  | 21.4792 | 1012.2917 | -2.2042 | -3.7 | -2.6083
2015-07-04 |  | 20.5042 | 1002.496 | -2.5875 | -2.9208 | -2.789
2015-07-05 |  | 16.8 | 1005.4583 | -1.6625 | -3.1625 | -2.214
2015-07-06 |  | 15.4458 | 1002.6305 | -1.7917 | -3.1542 | -2.2659
2015-07-07 |  | 17.275 | 993.1961 |  | -3.1417 | -2.0005
2015-07-08 |  | 15.3 | 1001.0417 |  |  | -0.48393
2015-07-09 |  | 16.425 | 1005.8886 |  |  | -1.1319
2015-07-10 |  | 20.725 | 1004.9093 |  |  | -2.713
2015-07-11 |  | 17.8875 | 1003.9167 |  |  | -1.7819
2015-07-12 |  | 18.3167 | 1002.7917 |  |  | -1.7716
2015-07-13 |  | 16.6667 | 1000.875 |  |  | -1.8979
2015-07-14 |  | 17.9708 | 1001.684 | 0.38696 |  | -2.0593
2015-07-15 |  | 16.7833 | 1000.6225 | 0.37917 | -1.2917 | -1.7505
2015-07-16 |  | 19.125 | 1004.0417 | -1.6042 | -3.0333 | -2.999
2015-07-17 |  | 18.3542 | 997.7083 | -0.57917 | -2.0708 | -2.0908
2015-07-18 |  | 17.9583 | 993.6611 | -0.24167 | -1.5333 | -1.3967
2015-07-19 |  | 16.8583 | 998 | -0.35833 | -1.7583 | -1.4928
2015-07-20 |  | 18.15 | 995.625 | -0.60417 | -2.4125 | -1.7394
2015-07-21 |  | 17.8417 | 997.625 | 0.19583 | -1.5833 | -0.78194
2015-07-22 |  | 16.325 | 998.3379 | 0.033333 | -1.6708 | -0.90083
2015-07-23 |  | 16.0625 | 1001.6688 | -0.13333 | -1.875 | -1.141
2015-07-24 |  | 14.6875 | 995.3758 | -1.3667 | -2.125 | -1.7435
2015-07-25 |  | 15.8167 | 998.5122 | -0.27917 | -2.2708 | -1.5309
2015-07-26 |  | 13.6875 | 990.875 | -1.9375 | -3.2958 | -2.699
2015-07-27 |  | 15.6542 | 984.1967 | 0.1 | -1.575 | -1.0952
2015-07-28 |  | 15.1542 | 991.8026 | 0.1375 | -1.65 | -0.39196
2015-07-29 |  | 14.4536 | 985.2859 |  | -0.95 | -0.2025
2015-07-30 |  | 14.1912 | 981.9961 |  | -1.4583 | -0.49472
2015-07-31 |  | 14.9659 | 993.3908 |  | -2.1292 | -1.878
2015-08-01 |  | 15.4125 | 991.5048 | -0.4875 | -1.4458 | -1.0037
2015-08-02 |  | 18.8708 | 993.2801 | -1.1125 | -2.2833 | -1.8635
2015-08-03 |  | 19.0792 | 991.061 | -1 | -1.6833 | -1.4068
2015-08-04 |  | 17.0583 | 994.7917 | -0.0625 | -1.275 | -0.74563
2015-08-05 |  | 16.7167 | 996.4583 | -1.0333 | -1.8167 | -1.3886
2015-08-06 |  | 16.7833 | 997.763 | -0.37083 | -1.3625 | -1.0458
2015-08-07 |  | 16.9833 | 1004.1027 | -1.2083 | -1.775 | -1.0012
2015-08-08 |  | 19.1875 | 1006.2111 | -1.475 | -2.15 | -2.1039
2015-08-09 |  | 18.9958 | 1004.0833 | -1.0208 | -1.8042 | -1.5799
2015-08-10 |  | 19.3458 | 999.8079 | -0.9875 | -1.4208 | -1.4826
2015-08-11 |  | 17.0958 | 1007.9167 | -0.1875 | -1.2958 | -0.89315
2015-08-12 |  | 19.7 | 1008.9059 | -1.7208 | -2.0208 | -1.8597
2015-08-13 |  | 18.6125 | 1002.9845 | -2.3792 | -2.7833 | -3.2374
2015-08-14 |  | 15.6833 | 993.5116 | -1.7417 | -2.4208 | -2.5149
2015-08-15 |  | 15.6917 | 999.8333 | -0.17917 | -1.6083 | -0.9724
2015-08-16 |  | 16.8125 | 998.7009 | -0.69583 | -1.65 | -1.3074
2015-08-17 |  | 19.0583 | 1001.7437 | -1.2708 | -2.1833 | -2.0048
2015-08-18 |  | 17.4125 | 995.9899 | -1.5042 | -2.3625 | -2.1192
2015-08-19 |  | 16.3708 | 998.9398 | -0.84167 | -1.6875 | -1.4531
2015-08-20 |  | 19.7292 | 1001.2658 | -0.90833 | -2.1833 | -1.7496
2015-08-21 |  | 19.9083 | 998.2171 | -1.5333 | -1.8417 | -1.5631
2015-08-22 |  | 19.5417 | 994.6246 | -2.25 | -3.1625 | -2.0908
2015-08-23 |  | 18.7917 | 986.9583 | -2.7667 | -3.525 | -3.3308
2015-08-24 |  | 16.6 | 986.0839 | -1.3875 | -2 | -1.904
2015-08-25 |  | 16.1167 | 990.625 | -1.0208 | -2.25 | -1.7544
2015-08-26 |  | 17.6167 | 985.2083 | -0.99167 | -1.9583 | -1.8256
2015-08-27 |  | 16.825 | 991.2083 | -0.23333 | -1.0833 | -1.2721
2015-08-28 |  | 16.6958 | 1000.4167 | 0.033333 | -1.0208 | -0.50595
2015-08-29 |  | 17.6375 | 994.7453 | -0.65417 | -1.575 | -0.94286
2015-08-30 |  | 16.7292 | 1002.9344 | -1.8208 | -1.7917 | -1.4893
2015-08-31 |  | 14.9875 | 995.0038 | -1.1667 | -2.9625 | -2.1852
2015-09-01 |  | 15.125 | 1006.625 | -1.0917 | -2.45 | -1.4791
2015-09-02 |  | 13.5667 | 1000.4016 | -1.0125 | -2.0083 | -1.5484
2015-09-03 |  | 14.1292 | 1004 | -0.16667 | -1.8792 | -0.8849
2015-09-04 |  | 14.975 | 990.5935 | -0.6875 | -1.7458 | -0.83653
2015-09-05 |  | 14.6875 | 1008.239 | 0.1 | -1.2833 | -0.39479
2015-09-06 |  | 14.35 | 1013.5294 | -0.44167 | -1.8167 | -0.92708
2015-09-07 |  | 16.9042 | 1019.0417 | -0.76667 | -2.1542 | -1.4233
2015-09-08 |  | 14.4583 | 1011.3946 | -5.025 | -5.2417 | -3.2385
2015-09-09 |  | 16.125 | 1008.8474 | -2.5083 | -3.375 | -2.3701
2015-09-10 |  | 18.0833 | 1007.151 | -3.5375 | -4.1542 | -3.5397
2015-09-11 |  | 17.9042 | 1000.5 | -3.5875 | -4.5625 | -4.0798
2015-09-12 |  | 15.0042 | 992.3333 | -3.6042 | -4.7917 | -4.4606
2015-09-13 |  | 15.525 | 988.9286 | -1.8 | -2.7542 | -2.1462
2015-09-14 |  | 13.5417 | 979.5272 | -3.2125 | -3.8875 | -3.1538
2015-09-15 |  | 14.1292 | 979.3154 | -1.5458 | -2.3542 | -1.6588
2015-09-16 |  | 14.4625 | 979.125 | -2.4125 | -2.9458 | -2.124
2015-09-17 |  | 14.45 | 986.7083 | -0.35 | -1.6292 | -0.88438
2015-09-18 |  | 14.525 | 999.9583 | -1.1375 | -2.4083 | -1.4057
2015-09-19 |  | 14.7625 | 1012.5417 | -2.8542 | -3.7083 | -3.453
2015-09-20 |  | 13.5167 | 1008.5883 | -3.3208 | -4.1792 | -4.2849
2015-09-21 |  | 13.8 | 995.9167 | -2.1875 | -3.8833 | -3.5614
2015-09-22 |  | 14.0583 | 991.0833 | -0.9125 | -2.0875 | -1.4994
2015-09-23 |  | 14.0625 | 996.7083 | -0.98333 | -2.0458 | -1.3115
2015-09-24 |  | 14.35 | 999.2083 | -0.4625 | -1.5458 | -1.0689
2015-09-25 |  | 14.0917 | 1010.1667 | -0.17917 | -1.5667 | -0.64206
2015-09-26 |  | 13.6417 | 1016.9583 | -1.75 | -2.6042 | -1.5929
2015-09-27 |  | 14.1292 | 1022.2917 | -1.9417 | -3.1958 | -2.2429
2015-09-28 |  | 15.175 | 1024.1667 | -3.3125 | -3.6583 | -3.0553
2015-09-29 |  | 15.8083 | 1024.3333 | -3.6083 | -4.0625 | -3.563
2015-09-30 |  | 15.4583 | 1023.5417 | -4.5292 | -3.5042 | -3.8422
2015-10-01 |  | 14.8083 | 1021.1667 | -5.1458 | -4.5667 | -4.8842
2015-10-02 |  | 13.4208 | 1013.0833 | -8.2875 | -6.7583 | -6.6209
2015-10-03 |  | 10.9042 | 1003.9167 | -13.4 | -13.175 | -8.8649
2015-10-04 |  | 14.0375 | 987.1752 | -10.7292 | -10.95 | -11.7365
2015-10-05 |  | 16.45 | 985.9914 | -5.775 | -6.6625 | -7.6336
2015-10-06 |  | 16.875 | 977.8234 | -2.4167 | -3.1458 | -2.9929
2015-10-07 |  | 13.9083 | 997 | -0.65417 | -2.1458 | -1.6938
2015-10-08 |  | 13.85 | 1006.6107 | -1.2292 | -2.3375 | -1.5089
2015-10-09 |  | 13.9583 | 1000.2593 | -2.7875 | -3.3542 | -2.4067
2015-10-10 |  | 13.0292 | 1006.6844 | -4.3792 | -4.1208 | -3.2097
2015-10-11 |  | 13.5417 | 1006.0752 | -3.7583 | -4.5167 | -3.5793
2015-10-12 |  | 10.4583 | 1009.174 | -2.8333 | -2.8708 | -2.2058
2015-10-13 |  | 11.2625 | 1014.0024 | -1.375 | -2.5583 | -1.8143
2015-10-14 |  | 10.5625 | 1005.0145 | -2.4625 | -3.5208 | -2.2629
2015-10-15 |  | 11.3375 | 1012.7917 | -2.1083 | -1.9667 | -2.4138
2015-10-16 |  | 12.2875 | 993.561 | -2.2833 | -2.75 | -3.0066
2015-10-17 |  | 11.3417 | 1006.8635 | -2.1958 | -3.3333 | -2.7111
2015-10-18 |  | 12.5417 | 1007.4367 | -1.9 | -2.3292 | -2.5832
2015-10-19 |  | 14.5042 | 1008.6616 | -2.2167 | -2.3458 | -2.9983
2015-10-20 |  | 12.4417 | 1011.6642 | -2.875 | -4.2417 | -3.7212
2015-10-21 |  | 14.05 | 1001.7917 | -2.275 | -3.9542 | -3.0709
2015-10-22 |  | 13.0625 | 1003.625 | -1.7955 | -2.2625 | -1.2952
2015-10-23 |  | 11.3 | 1005 | -2.1833 | -3.4625 | -2.4276
2015-10-24 |  | 10.8875 | 1000.875 | -2 | -3.2333 | -1.8319
2015-10-25 |  | 9.6333 | 1009.875 | -1.6292 | -2.1833 | -1.8629
2015-10-26 |  | 11.65 | 997.1871 | -3.075 | -5.975 | -3.4785
2015-10-27 |  | 14.8833 | 988.8821 | -7.6708 | -7.8667 | -7.9138
2015-10-28 |  | 12.1042 | 983.1673 | -4.9792 | -5.9167 | -5.7959
2015-10-29 |  | 12.6 | 994.8837 | -2.4917 | -3.0958 | -2.7118
2015-10-30 |  | 14.5375 | 1001.2083 | -2.375 | -3.3125 | -2.6114
2015-10-31 |  | 13.8375 | 1007.686 | -4.5792 | -5.025 | -4.2992
2015-11-01 |  | 12.5458 | 1015.3333 | -7.4833 | -8.3583 | -6.8133
2015-11-02 |  | 9.8625 | 1009.2846 | -5.6167 | -6.7333 | -6.8043
2015-11-03 |  | 10.2042 | 1001.5356 | -6.5083 | -8.1917 | -9.6216
2015-11-04 |  | 13.0042 | 998.5121 | -6.6333 | -8.1208 | -8.8052
2015-11-05 |  | 13.7333 | 993.6043 | -5.3417 | -5.3375 | -6.0434
2015-11-06 |  | 14.3792 | 997.8333 | -2.5333 | -3.5042 | -3.2138
2015-11-07 |  | 12.5458 | 1000.9583 | -2.3417 | -2.75 | -2.6353
2015-11-08 |  | 11.2583 | 1002.3333 | -2.4917 | -3.5542 | -4.2855
2015-11-09 |  | 13.7458 | 1000.2111 | -0.9125 | -2.7292 | -1.8671
2015-11-10 |  | 16.925 | 999.7809 | -1.6167 | -2.6375 | -2.0916
2015-11-11 |  | 14.85 | 996.4153 | -2.2375 | -2.9375 | -2.4705
2015-11-12 |  | 12.2292 | 1001.5833 | -2.2583 | -4.4042 | -3.0146
2015-11-13 |  | 8.5667 | 1002.2083 | -0.425 | -1.8375 | -1.1498
2015-11-14 |  | 10.7208 | 1002.0833 | -1.7217 | -2.8125 | -2.4868
2015-11-15 |  | 15.7375 | 991.5 | -2.0125 | -3.2375 | -2.7703
2015-11-16 |  | 11.0333 | 992.25 | -1.4708 | -2.1083 | -1.999
2015-11-17 |  | 10.8333 | 982.6323 | -1.8227 | -2.5958 | -2.6875
2015-11-18 |  | 12.3417 | 991.125 | -1.3833 | -1.8864 | -1.8618
2015-11-19 |  | 10.1333 | 997.2917 | -0.49167 | -1.2917 | -1.5701
2015-11-20 |  | 7.4292 | 992.5417 | -2.0875 | -2.6042 | -2.2272
2015-11-21 |  | 5.1625 | 998.2083 | -0.17083 | -1.3042 | -0.66329
2015-11-22 |  | 4.8542 | 1004.4583 | -0.99167 | -2.85 | -1.7925
2015-11-23 |  | 4.4333 | 1004.5213 | -2.6917 | -4.5083 | -4.0509
2015-11-24 |  | 9.1125 | 996.5833 | -1.4375 | -2.8125 | -2.4411
2015-11-25 |  | 10.2792 | 1000.4583 | -0.79167 | -1.8208 | -0.99821
2015-11-26 |  | 11.3792 | 1005.4826 | -2.2083 | -2.5708 | -2.3044
2015-11-27 |  | 10.0375 | 994.4167 | -3.4625 | -3.45 | -2.4946
2015-11-28 |  | 7.6542 | 991.5 | -1.6 | -2.3375 | -0.56835
2015-11-29 |  | 10.0583 | 989.9583 | -0.3875 | -1.4292 | 0.27996
2015-11-30 |  | 7.625 | 998.875 | -0.8125 | -1.675 | -1.0734
2015-12-01 |  | 11.3208 | 1005.4583 | -2.0625 | -3.2917 | -3.0956
2015-12-02 |  | 11.7667 | 998.7296 | -1.5542 | -2.2583 | -1.7935
2015-12-03 |  | 10.5708 | 1000.4167 | -3.6833 | -5.225 | -4.2575
2015-12-04 |  | 11.2083 | 1005.75 | -1.6958 | -1.7167 | -1.4444
2015-12-05 |  | 13.2708 | 995.7917 | -2.3667 | -2.975 | -2.382
2015-12-06 |  | 10.5125 | 999.6667 | -0.97917 | -0.8375 | -1.1044
2015-12-07 |  | 13.175 | 1005.6667 | -4.0625 | -4.0958 | -3.4168
2015-12-08 |  | 10.5167 | 1004.5 | -2.3875 | -2.8125 | -1.7506
2015-12-09 |  | 10.0042 | 1010.7163 | -1.7708 | -2.3875 | -1.6904
2015-12-10 |  | 8.9417 | 1006.2917 | -1.8958 | -2.425 | -2.1591
2015-12-11 |  | 7.7292 | 1004.415 | -1.2167 | -1.9667 | -1.4066
2015-12-12 |  | 6.8875 | 1000.9583 | -2.2625 | -2.9875 | -2.0125
2015-12-13 |  | 5.2583 | 1005.2083 | -3.85 | -4.8542 | -3.6905
2015-12-14 |  | 9.2042 | 998.3663 | -5.4833 | -6.3583 | -5.6119
2015-12-15 |  | 11.1083 | 999.8022 | -6.7375 | -6.35 | -6.4113
2015-12-16 |  | 14.2083 | 999.75 | -2.6542 | -3.0667 | -3.0177
2015-12-17 |  | 13.825 | 997.5833 | -3.0958 | -3.5625 | -2.4708
2015-12-18 |  | 12.8167 | 996.8497 | -2.7 | -3.2833 | -2.3232
2015-12-19 |  | 14.4708 | 989.8211 | -3.4208 | -3.8583 | -2.8214
2015-12-20 |  | 11.4 | 991.375 | -2.2917 | -1.825 | -0.91786
2015-12-21 |  | 9.0833 | 994.1693 | -1.0792 | -1.8208 | -0.86369
2015-12-22 |  | 12.0958 | 988.8052 | -2.3125 | -2.125 | -2.0698
2015-12-23 |  | 9.3625 | 995.7972 | -1.1042 | -2.4667 | -1.1668
2015-12-24 |  | 9.2708 | 993.125 | -1.175 | -2.2042 | -1.0871
2015-12-25 |  | 9.425 | 1000.6667 | -0.7 | -1.9 | -1.224
2015-12-26 |  | 13.5375 | 994.1635 | -2.7042 | -3.1958 | -2.4167
2015-12-27 |  | 9.6542 | 1004.5833 | -1.6375 | -1.5958 | -1.359
2015-12-28 |  | 11.925 | 998.2083 | -3.7583 | -4.7292 | -3.1979
2015-12-29 |  | 11.1167 | 998.3333 | -1.9083 | -2.4042 | -1.4208
2015-12-30 |  | 11 | 988.5417 | -2.9417 | -3.0417 | -2.4176
2015-12-31 |  | 6.6875 | 993.2917 | -0.94583 | -1.8 | -0.30298
2016-01-01 |  | 5.2417 | 1000.4583 | -2.5542 | -3.3 | -2.6508

## Results
DateTime | CorrectedValue