## Introduction
Volatile Correction Model
Version 1.1
The Environmental Research Group have developed this application to allow users to correct their TEOM measurements based on nearby FDMS measurements.
Site
Start Date
End Date
This spreadsheet was created using the website | www.volatile-correction-model.info
You can also contact us via email at | vcm@erg.kcl.ac.uk
Using the correction model
1. Go to the Summary sheet and ensure details are correct | Summary Page
2. Go to the Data sheet and enter any local measurement data (e.g. FDMS purge, temperature, barometric pressure etc). Please ensure that the measurements are in the correct units, especially barometric pressure which should be in millibar (mbar). If you need help converting these units please see the help section of the VCM Web Portal. | Data Page
3. Paste in the TEOM data you would like to correct into the TEOM column on the data page. | Data Page
4. Copy the data out of the results sheet - if copying to excel then use copy, and then paste special, values | Results Page
Cell colours
Data Entry | Data Entry Needed (unless values already there)
Fixed Values | Fixed after setup on website
Calculated Values | Values will be automatically calculated
Warnings | Warning for cell

## Summary
Summary | Text | Value
0
Site Name | Chichester Roadside
Organisation | Sussex
Start Date | 01/01/2016
End Date | 31/12/2016
TEOM data already corrected with 1.3 factor | No
EPA Constant A |  | 3
EPA Constant B |  | 1.03
Instrument Temperature |  | 25
Instrument Pressure |  | 1013
Instrument reports to local ambient readings | No
Timescale | Daily
Pressure Site | Horsham - Storrington (HO4)
Pressure Site Warning
Temperature Site | Horsham - Storrington (HO4)
Temperature Site Warning
FDMS Site 1 | Reigate and Banstead 1 co-location (RG5)
FDMS Site 1 Warning
FDMS Site 2 | Horsham - Storrington (HO4)
FDMS Site 2 Warning
FDMS Site 3 | Average of remaining sites within range
FDMS Site 3 Warning | FDMS3 Correction includes unratified data.

## Data
DateTime | TEOM | Temperature | Pressure | FDMS1 | FDMS2 | FDMS3
| 0 | 0 | 0 | 0 | 0 | 0
2016-01-01 |  | 5.8542 | 1004.8625 | -5.455 | -3.1958 | -3.2535
2016-01-02 |  | 9.9792 | 987.3333 | -5.0651 | -2.6875 | -2.8434
2016-01-03 |  | 7.8375 | 980.2 | -6.1383 | -3.5708 | -4.124
2016-01-04 |  | 7.8625 | 971.9167 | -4.6584 | -2.3167 | -2.5372
2016-01-05 | 19.2074 | 7.4167 | 973.6708 | -4.6912 | -2.4583 | -2.1671
2016-01-06 | 15.9677 | 6.4042 | 982.725 | -7.0737 | -4 | -4.9212
2016-01-07 | 16.6607 | 7.3458 | 978.8167 | -4.3758 |  | -2.5932
2016-01-08 | 19.426 | 6.9583 | 988.45 | -4.7153 | -2.3042 | -2.0218
2016-01-09 | 15.0294 | 8.9167 | 979.1 | -6.3268 | -3.7458 | -3.5123
2016-01-10 | 17.6927 | 5.925 | 974.375 | -4.8101 | -2.4292 | -1.7854
2016-01-11 | 18.4897 | 6.2667 | 971.7583 | -4.0351 | -2.4375 | -2.2195
2016-01-12 | 17.8206 | 5.6 | 988.5583 | -2.4178 | -0.92778 | -1.022
2016-01-13 | 23.4542 | 4.9458 | 1002.6583 | -3.2642 | -3.1889 | -1.907
2016-01-14 | 12.2501 | 3.3292 | 997.0708 | -2.796 | -2.1545 | -1.5767
2016-01-15 | 15.6482 | 2.0917 | 1010.1667 | -2.5017 | -2.2 | -0.86154
2016-01-16 | 25.2637 | 1.1708 | 1018.175 | -5.4214 | -3.5667 | -3.1971
2016-01-17 | 8.0517 | 3.3708 | 1013.5792 | -6.3571 | -4.2458 | -3.6482
2016-01-18 | 15.3719 | 3.1917 | 1003.275 | -5.5485 | -4.3167 | -3.5492
2016-01-19 | 17.8742 | -1.4667 | 1005.8583 | -8.5718 | -6.8833 | -5.6853
2016-01-20 | 21.0816 | -1.3375 | 1009.2 | -11.4119 | -8.8333 | -9.4254
2016-01-21 | 19.6927 | 5.1583 | 1010.1625 | -9.8172 | -6.3375 | -6.8613
2016-01-22 | 23.4425 | 7.8542 | 1007.5083 | -7.171 | -3.8458 | -3.7077
2016-01-23 | 18.6256 | 8.3292 | 1018.7583 | -5.9575 | -3.1792 | -3.2928
2016-01-24 | 15.9776 | 11.0292 | 1016.425 | -6.4953 | -4.4739 | -4.2538
2016-01-25 | 23.6576 | 10.1375 | 1010.7083 | -6.4702 | -4.2292 | -3.9584
2016-01-26 | 24.5147 | 8.9875 | 1006.9708 | -5.3149 |  | -3.2636
2016-01-27 | 14.954 | 10.0958 | 1000.1583 | -5.1987 |  | -2.7136
2016-01-28 | 25.7467 | 6.1875 | 1013.7458 | -3.6257 |  | -1.4749
2016-01-29 | 16.8414 | 9.975 | 1008.6958 | -4.9995 |  | -2.7299
2016-01-30 | 16.5339 | 7.2833 | 1000.1625 | -4.1674 |  | -2.337
2016-01-31 | 16.3822 | 9.7375 | 999.5333 | -3.7368 |  | -1.4315
2016-02-01 | 24.9814 | 11.2167 | 1006.3583 | -5.0152 |  | -2.2969
2016-02-02 | 21.8452 | 8.3417 | 1005.775 | -3.9226 |  | -1.7792
2016-02-03 | 18.2063 | 5.35 | 1012.7042 | -3.2083 |  | -0.86564
2016-02-04 | 18.7817 | 10.0542 | 1015.4375 | -4.2241 | -1.9375 | -1.9629
2016-02-05 | 15.9787 | 9.8833 | 1008.1 | -5.9723 | -3.0167 | -3.6178
2016-02-06 | 21.5691 | 9.7458 | 987.3375 | -5.9335 | -3.1909 | -3.8504
2016-02-07 | 17.9193 | 7.0583 | 982.2125 | -3.5384 | -1.225 | -1.7535
2016-02-08 | 29.4367 | 7.7208 | 978.7083 | -2.7844 | -1.8947 | -1.338
2016-02-09 | 15.7516 | 5.4417 | 977.8792 | -3.8115 | -1.9 | -1.7685
2016-02-10 | 23.7778 | 5.3833 | 986.7792 | -3.1408 | -1.3917 | -0.72094
2016-02-11 | 24.1429 | 3.6917 | 992.4958 | -6.5963 | -2.7667 | -3.3658
2016-02-12 | 9.7316 | 4.6875 | 983.0667 | -6.2954 |  | -3.4543
2016-02-13 | 5.8635 | 3.9708 | 973.6208 | -8.3186 |  | -6.0733
2016-02-14 | 11.2713 | 3.8 | 985.4292 | -5.4448 |  | -2.5508
2016-02-15 | 11.2828 | 2.8208 | 1014.2625 | -1.8235 |  | -0.73731
2016-02-16 | 22.3809 | 3.1125 | 1022.7125 | -5.0961 |  | -4.0703
2016-02-17 | 20.3992 | 5.3792 | 1005.3083 | -2.3173 | -3.25 | -4.2529
2016-02-18 | 18.4115 | 4.3833 | 1003.6208 | -1.9874 | -2.4917 | -3.0698
2016-02-19 | 17.4518 | 5.0875 | 1005.4667 | -2.2341 | -2.1458 | -2.7992
2016-02-20 | 13.8404 | 9.9667 | 1000.325 | -0.16779 | -1.1917 | -2.2598
2016-02-21 | 20.342 | 10.6625 | 1001.525 | -0.56094 | -2.1167 | -2.8566
2016-02-22 | 12.0906 | 8.4125 | 998.9708 | -0.40839 | -1.4043 | -2.3885
2016-02-23 | 18.5942 | 4.2292 | 1006.5042 | -0.31323 | -1.3458 | -1.5255
2016-02-24 | 14.1723 | 2.0792 | 1006.2792 | -2.7428 | -4.1083 | -4.2906
2016-02-25 | 24.2827 | 1.7667 | 1005.65 | -3.7681 | -3.6167 | -5.3502
2016-02-26 | 11.8713 | 4.625 | 998.025 | -5.987 | -5.0083 | -6.759
2016-02-27 | 11.2145 | 4.675 | 998.4458 | -4.3829 | -3.4792 | -6.7223
2016-02-28 | 8.2523 | 4.625 | 1008.9417 | -1.3084 | -1.7542 | -2.4613
2016-02-29 | 17.9634 | 4.8125 | 1015.1333 | -0.93395 | -2.3083 | -2.4322
2016-03-01 | 15.0786 | 8.325 | 1000.8542 | -2.2821 | -3.5792 | -3.9497
2016-03-02 | 17.2169 | 5.8583 | 989.1417 | -0.75841 | -1.9083 | -2.1621
2016-03-03 | 17.9105 | 7.1333 | 992.025 | -0.99264 | -1.6958 | -2.0997
2016-03-04 | 19.3917 | 5.3375 | 980.3917 | -0.83566 | -1.3667 | -2.1018
2016-03-05 | 10.0816 | 2.825 | 988.7708 | -2.5349 | -2.7417 | -2.7216
2016-03-06 | 18.0207 | 3.1417 | 994.3958 | -2.4554 | -2.7542 | -3.121
2016-03-07 | 15.1728 | 3.825 | 998.4917 | -1.3279 | -1.725 | -2.27
2016-03-08 | 21.8846 | 4.4833 | 1001.9958 | -2.035 | -2.6583 | -3.5613
2016-03-09 | 10.9786 | 7.6042 | 984.2917 | -1.0139 | -2.2333 | -2.5699
2016-03-10 | 10.5355 | 5.9875 | 1008.3958 | -5.5797 | -4.7167 | -7.2252
2016-03-11 | 26.1613 | 4.6583 | 1017.0667 | -10.4372 | -10.5083 | -15.1225
2016-03-12 | 31.9788 | 4.7417 | 1019.8083 | -13.5676 | -13.1125 | -18.9852
2016-03-13 | 16.5694 | 5.3375 | 1022.8083 | -13.0337 | -11.8783 | -14.89
2016-03-14 | 16.0552 | 5.75 | 1020.3083 | -8.4154 | -9.05 | -9.2469
2016-03-15 | 13.5302 | 5.4875 | 1018.1417 | -5.3363 | -7.7083 | -7.5016
2016-03-16 | 12.533 | 6.6625 | 1017.5917 | -4.8647 | -6.3917 | -6.1501
2016-03-17 | 20.2677 | 5.1833 | 1018.225 | -7.2208 | -7.9348 | -8.5335
2016-03-18 | 11.0026 | 4.7458 | 1015.2583 | -5.8934 | -7.3667 | -6.0607
2016-03-19 | 6.9948 | 7.2042 | 1014.4167 | -1.2147 | -3.1125 | -2.5921
2016-03-20 | 12.036 | 7.1625 | 1013.2917 | -1.5662 | -2.2083 | -2.3111
2016-03-21 | 15.5877 | 8.9167 | 1011.75 | -3.0604 | -4.7583 | -4.8548
2016-03-22 | 19.9588 | 7.175 | 1006.4417 | -4.8259 | -6.0208 | -6.707
2016-03-23 | 26.3029 | 8.2667 | 1005.3167 | -7.6396 | -8.2708 | -9.4694
2016-03-24 | 19.7994 | 7.8333 | 1002.7583 | -6.2511 | -6.3333 | -6.8014
2016-03-25 | 14.2038 | 10.5333 | 1003.0375 | -1.318 | -2.5375 | -2.6889
2016-03-26 | 16.7547 | 9.2625 | 993.8375 | -2.9425 | -3.9375 | -4.1113
2016-03-27 | 17.0263 | 7.8625 | 988.3875 | -1.8916 | -2.6958 | -2.7432
2016-03-28 | 18.0399 | 8.725 | 979.4833 | -0.55259 | -0.925 | -1.491
2016-03-29 | 20.3968 | 8.4083 | 992.4917 | 0.054158 | -0.85417 | -1.202
2016-03-30 | 23.8635 | 9.325 | 997.7583 | -0.41057 | -1.4917 | -1.0831
2016-03-31 | 10.217 | 8.5917 | 1004.2625 | -1.6466 | -1.8478 | -2.3434
2016-04-01 | 16.9974 | 7.8958 | 1008.2708 | -3.8099 | -4.9083 | -4.434
2016-04-02 | 14.5436 | 10.3163 | 1000.6204 | -5.7967 | -7.0636 | -6.6997
2016-04-03 | 13.9321 | 11.1917 | 993.5917 | -5.527 | -5.75 | -7.7003
2016-04-04 | 17.453 | 10.375 | 991.2833 | -2.5685 | -2.4083 | -4.1414
2016-04-05 | 20.5348 | 10.825 | 996.9542 | -1.2266 | -2.0833 | -3.1027
2016-04-06 | 16.0212 | 8.6667 | 997.55 | -0.93195 | -1.5083 | -2.3296
2016-04-07 | 18.1364 | 7.3458 | 999.1125 | -0.47009 | -1.0875 | -1.3209
2016-04-08 | 23.2768 | 7.8292 | 1000.2208 | -0.99876 | -1.925 | -3.1797
2016-04-09 | 14.7686 | 8.425 | 992.525 | -0.92913 | -1.5458 | -2.3592
2016-04-10 | 10.5969 | 9.0583 | 995.1667 | -0.87517 | -1.3292 | -2.2479
2016-04-11 | 17.2852 | 10.5375 | 994.2708 |  | -5.7083 | -8.2376
2016-04-12 | 12.9402 | 12.0125 | 995.8 | -1.4152 | -3.4125 | -3.6179
2016-04-13 | 15.1013 | 11.7125 | 997.3833 | -2.2311 | -3.7 | -3.4013
2016-04-14 | 12.4251 | 12.5167 | 997.6708 | -4.3587 | -6.3042 | -5.2695
2016-04-15 | 13.394 | 9.6 | 989.0208 | -2.7511 | -2.8125 | -4.4388
2016-04-16 | 8.7901 | 5.8042 | 993.5875 | -1.3798 | -2.5833 | -2.4829
2016-04-17 | 12.4725 | 6.8625 | 1005.3083 | -1.0061 | -1.5792 | -1.8318
2016-04-18 | 19.6406 | 8.5 | 1012.0833 | -0.76849 | -1.1375 | -1.7521
2016-04-19 | 14.1073 | 11.7708 | 1017.1583 | -1.0615 | -2.3625 | -2.14
2016-04-20 | 16.3339 | 10.3708 | 1017.3917 | -1.5266 | -2.313 | -2.951
2016-04-21 | 19.9952 | 12.275 | 1011.2042 | -4.3589 | -4.2375 | -4.7005
2016-04-22 | 12.161 | 9.0208 | 1008.8125 | -2.4264 | -3.0958 | -3.6053
2016-04-23 | 9.0791 | 6.9 | 1009.0167 | -0.92636 | -2.0727 | -2.582
2016-04-24 | 7.8237 | 7.7292 | 1008.6625 | -1.9747 | -1.9167 | -2.2093
2016-04-25 | 13.7204 | 8.0708 | 999.2458 | -2.3744 | -2.4333 | -3.579
2016-04-26 | 7.3044 | 6.15 | 997.175 | -1.1035 | -1.925 | -2.2276
2016-04-27 | 15.0394 | 6.2917 | 1001.3417 | -1.9261 | -2.0083 | -2.7352
2016-04-28 | 18.8483 | 7.6958 | 1002.375 | -2.3183 | -2.2292 | -3.7471
2016-04-29 | 23.0596 | 7.9125 | 1000.8708 | -0.34864 | -0.84583 | -1.4328
2016-04-30 | 12.6501 | 7.3458 | 1011.0542 | -0.45464 | -0.59583 | -1.3242
2016-05-01 | 15.6926 | 9.9375 | 1017.1667 | -1.0037 | -1.9286 | -2.3586
2016-05-02 | 18.0533 | 10.4542 | 1010.7208 | -2.1729 | -3.05 | -3.224
2016-05-03 | 23.2332 | 10.425 | 1015.3958 | -0.25501 | -0.8875 | -1.7859
2016-05-04 | 17.4283 | 11.6375 | 1015.5083 | -1.9941 | -2.2583 | -3.0292
2016-05-05 | 13.7079 | 13.6737 | 1008.3599 | -3.3064 | -3.4391 | -4.9168
2016-05-06 | 16.7833 | 16.4417 | 998.6917 | -2.8676 | -3.2417 | -8.0996
2016-05-07 | 18.7051 | 18.4917 | 995.2167 | -4.4759 | -3.7625 | -11.7007
2016-05-08 | 14.9776 | 20.3125 | 995.2583 | -1.5528 | -2.4958 | -4.8409
2016-05-09 | 15.5895 | 18.3833 | 996.2583 | -0.78133 | -2.8 | -5.2888
2016-05-10 | 9.0959 | 16.85 | 994.1583 | -2.825 | -5.6667 | -9.3469
2016-05-11 | 12.8206 | 16.6208 | 991.5333 | -4.0067 | -6.3375 | -11.7009
2016-05-12 | 20.5343 | 18.3833 | 990.2833 | -6.9607 | -7.675 | -8.601
2016-05-13 | 21.8268 | 15.4583 | 998.325 | -2.4419 | -3.3136 | -4.7928
2016-05-14 | 16.7669 | 11.0292 | 1008.7708 | -0.72901 | -0.6 | -2.2135
2016-05-15 | 19.4206 | 11.7375 | 1011.3333 | -2.3335 | -2.35 | -2.9964
2016-05-16 | 17.4342 | 14.3792 | 1009.5833 | -2.784 | -2.8783 | -4.4416
2016-05-17 | 16.7283 | 13.4833 | 1005.3542 | -2.9705 | -4.1 | -4.9303
2016-05-18 | 13.0622 | 11.7542 | 994.0042 | -1.8823 | -2.4 | -3.7944
2016-05-19 | 14.6945 | 13.9958 | 1001.325 | -1.0383 | -1.5 | -3.3479
2016-05-20 | 19.3453 | 14.8125 | 1004.1917 | -1.1058 | -1.7458 | -3.0083
2016-05-21 | 15.0368 | 14.6667 | 998.1792 | -1.9003 | -2.6333 | -3.31
2016-05-22 | 13.0061 | 14.85 | 997.1 | -0.91294 | -1.7 | -2.2532
2016-05-23 | 9.5792 | 15.5833 | 1007.0458 | -0.78682 | -1.0565 | -2.0642
2016-05-24 | 12.9581 | 14.0375 | 1009.4917 | -2.1002 | -2.3682 | -3.112
2016-05-25 | 9.1667 | 11.15 | 1005.9417 | -1.3849 | -1.519 | -2.5372
2016-05-26 | 16.9116 | 15.4417 | 1004.6917 | -2.8976 | -2.9417 | -4.121
2016-05-27 | 16.46 | 16.6417 | 1004.9417 | -5.9916 | -5.6083 | -6.9119
2016-05-28 | 12.181 | 16.05 | 1003.1458 | -7.2532 | -8.5292 | -8.6616
2016-05-29 | 11.3921 | 15.8167 | 1001.3708 | -4.6959 | -4.7042 | -5.5724
2016-05-30 | 10.5379 | 14.7958 | 1003.8167 | -2.549 | -2.6125 | -3.6568
2016-05-31 | 7.6488 | 12.2125 | 1004.6917 | -0.85265 | -1.4708 | -2.2105
2016-06-01 | 6.4542 | 12.8042 | 1009.5583 | -1.0871 | -1.7125 | -2.6144
2016-06-02 | 9.0241 | 12.3792 | 1008.3167 | -1.0517 | -2.0292 | -2.7095
2016-06-03 | 9.5078 | 12.6083 | 1005.9417 | -1.5922 | -2.1375 | -2.7521
2016-06-04 | 14.0708 | 16.625 | 1006.1917 | -5.227 | -5.7833 | -5.3759
2016-06-05 | 17.9512 | 19.875 | 1009.0875 | -4.0646 | -5.2083 | -4.805
2016-06-06 | 20.4023 | 19.8042 | 1010.1083 | -1.4627 | -2.1958 | -3.9158
2016-06-07 | 21.2703 | 19.2375 | 1011.875 | -1.5827 | -2.925 | -4.5778
2016-06-08 | 15.6771 | 19.9625 | 1012.7083 | -2.8522 | -4.0333 | -5.2104
2016-06-09 | 14.9686 | 18.0917 | 1010.1708 | -3.4859 | -4.975 | -5.3382
2016-06-10 | 19.4527 | 18.6042 | 1002.1917 | -2.0236 | -3.4 | -3.9543
2016-06-11 | 13.9993 | 19.2167 | 999.675 | -2.6662 | -3.8292 | -4.4974
2016-06-12 | 11.4457 | 16.4167 | 996.0917 | -2.3367 | -3.8 | -4.0501
2016-06-13 | 15.2533 | 16.0875 | 991.5875 | -1.316 | -3.075 | -3.4039
2016-06-14 | 17.147 | 16.0708 | 985.9333 | -1.3907 | -2.9 | -3.3473
2016-06-15 | 17.8462 | 16.475 | 986.3208 | -0.60782 | -1.6542 | -2.3492
2016-06-16 | 16.8316 | 15.5833 | 989.2 | -1.2028 | -2.0583 | -2.2829
2016-06-17 | 14.6954 | 15.6375 | 996.6667 | -2.6967 | -2.6208 | -3.5273
2016-06-18 | 10.4074 | 14.6167 | 1009.0333 | -0.50761 | -1.95 | -2.4646
2016-06-19 | 13.6836 | 15.8042 | 1012.4917 | -1.5309 | -2.8708 | -3.2623
2016-06-20 | 10.9644 | 17.0625 | 1003.6458 | -0.7487 | -2.5958 | -2.7042
2016-06-21 | 16.2545 | 18.5625 | 1006.9417 | -1.181 | -2.8524 | -2.2899
2016-06-22 | 13.744 | 18.6125 | 1007.9833 | -1.0186 | -3.0875 | -2.9608
2016-06-23 | 14.6037 | 18.3208 | 1005.275 | -2.0474 | -2.725 | -3.4074
2016-06-24 | 15.896 | 16.9167 | 1007.9 | -0.75228 | -2.3583 | -2.8681
2016-06-25 | 17.4988 | 15.6167 | 1006.4417 | -0.4488 | -2.1375 | -2.1962
2016-06-26 | 16.4306 | 15.8667 | 1007.4417 | -0.48195 | -1.6417 | -2.2309
2016-06-27 | 16.9216 | 18.65 | 1007.1083 | -0.5234 | -1.825 | -1.9948
2016-06-28 | 16.7081 | 15.4917 | 1003.1583 | -1.3913 | -3.2261 | -2.7389
2016-06-29 | 17.0413 | 14.0417 | 999.175 | -0.87199 | -1.8083 | -1.9695
2016-06-30 | 13.5034 | 16.6375 | 999.05 | -0.58954 | -1.7792 | -1.9376
2016-07-01 | 17.0706 | 16.1833 | 998.925 | -0.8634 | -2.5 | -1.8981
2016-07-02 | 19.5588 | 14.5125 | 1004.1333 | 0.21579 | -1.1792 | -1.2375
2016-07-03 | 13.9657 | 16.9833 | 1008.4167 | -0.41909 | -2.1458 | -1.5946
2016-07-04 | 13.9828 | 15.8917 | 1008.2125 | -1.0274 | -2.4125 | -2.4534
2016-07-05 | 14.4872 | 18.1167 | 1007.5042 | -0.20324 | -1.7 | -1.8271
2016-07-06 | 15.6729 | 17.0667 | 1012.0833 | -0.61792 | -1.9125 | -1.9439
2016-07-07 | 18.1461 | 17.2667 | 1009.075 | -1.3807 | -3.075 | -2.5679
2016-07-08 | 16.8117 | 18.7208 | 1006.6583 | -0.74211 | -2.3318 | -2.2631
2016-07-09 | 16.7141 | 18.3458 | 1007.1917 | -1.4714 | -3.15 | -2.74
2016-07-10 | 16.9568 | 17.4125 | 998.9333 | -1.5789 | -2.975 | -2.8152
2016-07-11 | 19.2225 | 17.6625 | 998.5083 | -0.86184 | -2.4333 | -1.7722
2016-07-12 | 17.36 | 14.55 | 1001.9917 | -0.85343 | -2.6708 | -2.0161
2016-07-13 | 14.2225 | 14.0917 | 1007.8875 | -0.39766 | -1.7292 | -1.9613
2016-07-14 | 12.3254 | 16.5083 | 1013.625 | -0.024835 | -1.4458 | -1.4601
2016-07-15 | 17.3298 | 16.4208 | 1016.1042 | -0.6045 | -1.825 | -1.8502
2016-07-16 | 15.793 | 22.1208 | 1014.2917 | -0.77826 | -2.6542 | -2.0874
2016-07-17 | 13.6975 | 21.6917 | 1012.2083 | -0.62084 | -2.2667 | -1.97
2016-07-18 | 12.6796 | 22.8208 | 1010.9125 | -0.49242 | -2.475 | -2.3679
2016-07-19 | 18.0895 | 26.0693 | 1005.5275 | -1.8659 | -2.4944 | -3.6458
2016-07-20 | 27.5158 | 23.2917 | 999.8602 | -1.5885 | -2.9042 | -3.3064
2016-07-21 | 17.0828 | 19.5417 | 1005.6083 | -1.0257 | -1.5714 | -2.1058
2016-07-22 | 18.2872 | 20.0958 | 1007.7375 | -1.6334 | -1.5792 | -3.2221
2016-07-23 | 16.7884 | 20.5583 | 1009.6333 | -1.538 | -1.5792 | -2.9009
2016-07-24 | 16.1985 | 18.525 | 1008.6625 | -1.0334 | -1.4417 | -2.4627
2016-07-25 | 17.267 | 18.8917 | 1009.1792 | -1.0167 | -1.425 | -2.4883
2016-07-26 | 16.0579 | 17.925 | 1010.6542 | -0.64046 | -1.8542 | -2.263
2016-07-27 | 15.7503 | 19.4375 | 1005.4417 | -1.2188 | -2.2125 | -2.5968
2016-07-28 | 15.0407 | 17.475 | 1003.5208 | -0.97069 |  | -2.3979
2016-07-29 | 14.5474 | 19.0667 | 1000.9 | -0.68143 |  | -2.1194
2016-07-30 | 15.4581 | 18.2958 | 1002.9 | -1.2222 |  | -2.3448
2016-07-31 | 12.3682 | 18.3458 | 1006.5667 | -0.83808 |  | -1.6105
2016-08-01 | 14.3095 | 14.8875 | 1007.7 | -0.95911 |  | -2.1453
2016-08-02 | 12.7438 | 17.5875 | 1000.2167 | -0.51999 | -1.525 | -2.0747
2016-08-03 | 16.3774 | 18.65 | 998.3417 | -0.38786 | -1.5958 | -2.2449
2016-08-04 | 19.4024 | 18.3125 | 1000.1583 | 0.027 | -1.3792 | -1.5134
2016-08-05 | 17.9381 | 18.0042 | 1010.0083 | 0.020615 | -1.025 | -1.5841
2016-08-06 | 14.9566 | 19.1167 | 1016.7792 | -0.44977 | -1.8 | -1.6291
2016-08-07 | 15.2588 | 20.3417 | 1013.7125 | -1.0853 | -2.2417 | -2.4609
2016-08-08 | 18.5436 | 17.4792 | 1011.75 | -0.54476 | -1.5125 | -1.9189
2016-08-09 | 21.1923 | 15.0667 | 1014.5417 | -0.69341 | -1.4542 | -1.8115
2016-08-10 | 16.5352 | 15.3458 | 1014.375 | -0.76778 | -1.35 | -1.7707
2016-08-11 | 18.6964 | 18.3292 | 1012 | -0.97012 | -1.6333 | -1.7719
2016-08-12 | 21.05 | 18.9292 | 1013.4167 | -1.6019 | -2.2375 | -2.0603
2016-08-13 | 15.7158 | 18.8 | 1012.7083 | -0.63999 | -2.0375 | -1.7663
2016-08-14 | 11.9175 | 18.1333 | 1014.2083 | -0.4914 | -1.875 | -1.5118
2016-08-15 | 11.0322 | 18.1583 | 1012.875 | -1.5198 | -1.75 | -2.1469
2016-08-16 | 14.2999 | 18.0125 | 1007.5833 | -2.0155 | -2.8958 | -2.8985
2016-08-17 | 20.9758 | 19.5542 | 1001.5583 | -3.3416 | -3.55 | -3.9229
2016-08-18 | 22.7222 | 19.5917 | 999.0083 | -4.6762 | -5.075 | -4.3527
2016-08-19 | 17.9085 | 17.0125 | 995.8417 | -7.8865 | -5.35 | -6.0363
2016-08-20 | 25.6177 | 16.525 | 997.4667 | -1.3924 | -2.425 | -2.0494
2016-08-21 | 16.6781 | 17.4667 | 1007.0542 | -0.18594 | -1.625 | -1.1367
2016-08-22 | 18.6467 | 19.4208 | 1013.75 | -0.66947 | -2.45 | -1.7915
2016-08-23 | 12.7867 | 22.725 | 1011.2583 | -1.9177 | -3.5292 | -2.5201
2016-08-24 | 24.7875 | 23.3458 | 1006.525 | -1.8931 | -2.9208 | -2.7251
2016-08-25 | 28.6679 | 23.4917 | 1003.9833 | -3.5095 | -4.9211 | -4.9901
2016-08-26 | 18.4291 | 21.7625 | 1006.9833 | -3.9947 | -4.7458 | -4.2907
2016-08-27 | 21.0186 | 20.7417 | 1004.0667 | -4.1428 | -7.4833 | -4.3787
2016-08-28 | 16.8015 | 17.6208 | 1003.3583 | -3.0845 | -3.8 | -3.6614
2016-08-29 | 16.8199 | 17.7042 | 1011.3958 | -1.4597 | -3.1375 | -2.1295
2016-08-30 | 16.7748 | 18.5875 | 1013.5417 | -2.2622 | -3.7917 | -2.7776
2016-08-31 | 15.9267 | 17.0958 | 1010.5417 | -1.9894 | -3.1583 | -2.7295
2016-09-01 | 19.3349 | 16.7625 | 1012.4167 | -1.3485 | -2.4375 | -2.2726
2016-09-02 | 16.4035 | 16.3708 | 1008.6667 | -1.9526 | -2.6542 | -2.268
2016-09-03 | 17.4801 | 16.35 | 1005.225 | -1.7182 | -3.0417 | -2.5021
2016-09-04 | 18.9188 | 17.6375 | 1003.1583 | -0.51719 | -1.9958 | -1.5273
2016-09-05 | 16.7742 | 19.0625 | 1008.85 | -0.38482 | -1.8458 | -1.3196
2016-09-06 | 19.3687 | 21.7875 | 1012.9167 | -1.0801 | -2.625 | -2.2614
2016-09-07 | 11.3361 | 22.4125 | 1006.0833 | -2.4709 | -3.4833 | -3.4961
2016-09-08 | 21.7256 | 19.15 | 1001.5208 | -2.9222 | -2.4042 | -3.3119
2016-09-09 | 20.8084 | 19.0417 | 1004.65 | -0.97694 | -2.6375 | -2.0132
2016-09-10 | 17.2441 | 17.2583 | 1002.7208 | -1.1136 | -2.9 | -2.2379
2016-09-11 | 16.9682 | 15.1167 | 1006.025 | -1.3456 | -2.4609 | -2.2211
2016-09-12 | 15.1926 | 19.5333 | 1001.875 | -1.9686 | -2.7 | -2.1809
2016-09-13 | 24.9008 | 22.5333 | 997.7583 | -1.7185 | -3.1917 | -2.954
2016-09-14 | 18.6884 | 19.9458 | 999.3083 | -1.1596 | -3.3292 | -4.4181
2016-09-15 | 18.7475 | 19.8542 | 998.925 | -2.4313 | -3.9783 | -4.136
2016-09-16 | 8.6845 | 16.0708 | 1002.15 | -3.844 | -4.8667 | -3.6708
2016-09-17 | 11.818 | 14.0792 | 1009.0958 | -1.2677 | -2.05 | -2.273
2016-09-18 | 10.256 | 17.2375 | 1010.3333 | -2.113 | -4.2958 | -3.4937
2016-09-19 | 15.1373 | 15.9542 | 1010.625 | -2.3618 | -3.3 | -4.0212
2016-09-20 | 12.3099 | 15.9125 | 1008.8333 | -4.2971 | -6.3958 | -4.4077
2016-09-21 | 17.1487 | 17.5958 | 1007.025 | -4.6167 | -5.7625 | -4.6091
2016-09-22 | 14.6491 | 15.9625 | 1008.8 | -3.3612 | -2.925 | -4.1672
2016-09-23 | 14.4389 | 14.2542 | 1013.5833 | -1.1067 | -2.0792 | -1.9375
2016-09-24 | 20.3321 | 18.8125 | 1005.9417 | -2.508 | -2.6773 | -2.5321
2016-09-25 | 20.0653 | 16.2708 | 1005.1083 | -0.64674 | -1.6778 | -1.1665
2016-09-26 | 18.3169 | 14 | 1011.2917 | -1.1941 | -2.0292 | -1.8003
2016-09-27 | 19.587 | 16.275 | 1012.375 | -0.98219 | -1.7542 | -1.716
2016-09-28 | 27.4018 | 17.4406 | 1014.7864 | -2.1481 | -3.2542 | -2.7903
2016-09-29 | 14.6188 | 16.853 | 1007.846 | -1.6465 | -3.1375 | -2.9104
2016-09-30 | 19.5105 | 14.5969 | 1005.3965 | -0.99546 | -2.575 | -2.303
2016-10-01 | 11.2235 | 11.6875 | 995.3417 | -0.88353 | -2.3375 | -2.2588
2016-10-02 | 13.8925 | 11.1333 | 1006.5792 | -0.64303 | -1.6417 | -1.278
2016-10-03 | 12.2941 | 10.9083 | 1017.6208 | -1.1244 | -1.7478 | -1.8598
2016-10-04 | 14.3309 | 12.9417 | 1018.35 | -3.2904 | -3.6792 | -3.4584
2016-10-05 | 11.9525 | 12.15 | 1017.3792 | -2.44 | -3.5435 | -2.8968
2016-10-06 | 11.9086 | 9.7208 | 1013.2583 | -1.5895 | -2.6348 | -2.3158
2016-10-07 | 13.8804 | 11.95 | 1010.7917 | -1.8553 | -2.8083 | -2.0282
2016-10-08 | 12.0036 | 12.6917 | 1014.7083 | -1.4943 | -2.7458 | -2.1596
2016-10-09 | 7.1738 | 10.1125 | 1016.5958 | -1.2827 | -2.0958 | -1.8782
2016-10-10 | 7.9209 | 9.3833 | 1014.5042 | -1.5984 | -2.3917 | -2.226
2016-10-11 | 8.1713 | 8.2583 | 1011.0792 | -1.6068 | -2.9042 | -2.8346
2016-10-12 | 9.6227 | 11.0542 | 1008.0542 | -2.5122 | -3.4875 | -3.2567
2016-10-13 | 13.3131 | 10.6917 | 999.9625 | -3.1525 | -3.9333 | -3.8347
2016-10-14 | 14.8563 | 11.5542 | 993.8375 | -3.6472 | -4.4583 | -4.5384
2016-10-15 | 15.9601 | 12.2042 | 995.6917 | -3.0689 | -3.3292 | -4.1719
2016-10-16 | 17.6396 | 13.9542 | 1001.1792 | -1.0137 | -2.2667 | -2.2156
2016-10-17 | 20.5313 | 12.7208 | 1007.9292 | -0.5759 | -2.3958 | -2.1152
2016-10-18 | 16.1405 | 11.3583 | 1009.5333 | -1.3776 | -1.8417 | -2.1114
2016-10-19 | 14.5685 | 10.8708 | 1010.4167 | -0.98145 | -2.175 | -1.5395
2016-10-20 | 10.2516 | 10.2 | 1009.6333 | -1.5667 | -2.4458 | -2.1311
2016-10-21 | 10.9536 | 9.9833 | 1008.3625 | -1.8892 | -3.2208 | -2.7518
2016-10-22 | 11.4681 | 8.7292 | 1004.4 | -2.7848 | -3.725 | -2.9406
2016-10-23 | 11.6137 | 8.4042 | 999.2208 | -4.5176 | -5.3583 | -4.9061
2016-10-24 | 16.5579 | 10.9125 | 1001.4208 | -4.154 | -7.1333 | -5.2024
2016-10-25 | 17.8193 | 12.4292 | 1011.7667 | -5.1242 | -6.4739 | -6.1211
2016-10-26 | 20.4521 | 12.6 | 1017.95 | -4.6776 | -4.5958 | -5.434
2016-10-27 | 16.468 | 12.3792 | 1021.6833 | -3.0038 | -3.3958 | -3.9587
2016-10-28 | 18.8813 | 13.8208 | 1023.7417 | -1.6681 | -3.2208 | -2.3645
2016-10-29 | 14.7661 | 12.875 | 1023.2417 | -3.9413 | -5.7042 | -4.9195
2016-10-30 | 13.4104 | 11.7167 | 1018.9333 | -5.6209 | -8.5542 | -8.3069
2016-10-31 | 13.9396 | 11.8 | 1015.3833 | -8.5135 | -8.5542 | -12.2659
2016-11-01 | 14.3516 | 9.4667 | 1012.625 | -4.9112 | -4.5875 | -6.7336
2016-11-02 | 17.6028 | 5.2917 | 1013.6667 | -2.3768 | -3.4542 | -3.6858
2016-11-03 | 15.904 | 6.2917 | 1009.7875 | -4.7345 | -4.5792 | -5.0167
2016-11-04 | 16.4921 | 7.9458 | 997.8625 | -4.1572 | -4.3 | -4.4367
2016-11-05 | 19.6706 | 4.0792 | 994.575 | -2.3334 | -2.8458 | -3.0561
2016-11-06 | 15.9047 | 3.5458 | 994.8 | -2.3805 | -2.7125 | -2.4659
2016-11-07 | 14.0924 | 5.4 | 999.8375 | -0.8079 | -2.1167 | -1.8159
2016-11-08 | 22.8211 | 3.0917 | 997.6292 | -4.0703 | -4.7 | -4.9921
2016-11-09 | 16.6887 | 7.6292 | 988.2667 | -1.9579 | -2.0292 | -2.6141
2016-11-10 | 20.5679 | 6.7292 | 996.7625 | -0.82981 | -1.9542 | -1.9295
2016-11-11 | 21.4711 | 5.0333 | 1009.7625 | -2.8447 | -2.425 | -3.7794
2016-11-12 | 10.5873 | 9.9417 | 1005.2333 | -2.7866 | -2.2625 | -3.4111
2016-11-13 | 15.2721 | 6.5417 | 1015.7875 | -2.6865 | -2.5292 | -2.5215
2016-11-14 | 24.5899 | 10.2542 | 1018.9292 | -3.3499 | -3.5417 | -3.6442
2016-11-15 | 21.7806 | 13.9917 | 1014.5833 | -2.7857 | -4.1333 | -4.5819
2016-11-16 | 15.4991 | 11.825 | 1004.6 | -2.3483 | -3.9833 | -3.5189
2016-11-17 | 19.4871 | 8.4833 | 989.3125 | -2.716 | -3.9625 | -3.4975
2016-11-18 | 21.3182 | 4.8708 | 984.9333 | -0.34653 | -1.55 | -1.2531
2016-11-19 | 13.7571 | 5.2125 | 987.9625 | -2.2786 | -2.3083 | -2.4452
2016-11-20 |  | 6.9708 | 974.9292 | -2.0077 | -3.755 | -2.5007
2016-11-21 |  | 9.6375 | 976.2292 | -1.1989 | -2.4833 | -3.1071
2016-11-22 | 22.8553 | 9.0625 | 989.8208 | 1.769 | -0.21667 | -0.47691
2016-11-23 | 12.7707 | 8.4083 | 1004.6792 | -1.3506 | -1.625 | -2.3883
2016-11-24 | 12.4397 | 9.6292 | 1009.2917 | -1.1859 | -2.4917 | -2.4921
2016-11-25 | 14.9581 | 6.9042 | 1008.4833 | -1.7032 | -2.0042 | -2.1288
2016-11-26 | 16.9327 | 4.1583 | 1008.8292 | -3.3402 | -4.5522 | -3.7007
2016-11-27 | 9.923 | 6.9875 | 1012.8333 | -2.4593 | -3.9125 | -3.2037
2016-11-28 | 14.5087 | 4.6292 | 1017.9458 | -0.96297 | -2.3417 | -1.7279
2016-11-29 | 14.6549 | -0.9625 | 1022.225 | -4.2012 | -5.4792 | -3.8156
2016-11-30 | 31.0745 | 0.13089 | 1026.1117 | -6.092 | -5.9042 | -7.1322
2016-12-01 | 42.726 | -0.36667 | 1019.5583 | -7.1092 | -6.7708 | -6.7791
2016-12-02 | 16.6853 | 4.825 | 1015 | -7.1716 | -7.65 | -6.9146
2016-12-03 | 10.6049 | 4.5208 | 1013.0417 | -3.1663 | -4.625 | -3.8891
2016-12-04 | 12.5447 | 0.2125 | 1011.5 | -3.3718 | -4.9083 | -3.7583
2016-12-05 | 17.4587 | 1.1083 | 1012.4583 | -7.9074 | -9.1833 | -8.2019
2016-12-06 | 22.9333 | 7.4958 | 1015.6417 | -8.8207 | -8.325 | -10.4254
2016-12-07 | 23.9037 | 10.9083 | 1015.6667 | -5.8316 | -6.0333 | -7.4167
2016-12-08 | 28.16 | 11.3275 | 1015.3489 | -3.9774 |  | -5.4351
2016-12-09 | 30.929 | 11.175 | 1014.875 | -6.8033 | -5.8042 | -6.7129
2016-12-10 | 26.1786 | 11.0083 | 1010.1375 | -5.5699 | -4.0087 | -5.8002
2016-12-11 | 20.0604 | 4.4958 | 1014.0417 | -2.7797 | -2.3375 | -3.5273
2016-12-12 | 15.1004 | 7.5792 | 1011.075 | -2.7082 | -2.9708 | -4.1895
2016-12-13 | 19.9149 | 10.8833 | 1008.9083 | -4.2794 | -4.2625 | -5.2506
2016-12-14 | 18.2318 | 9.3 | 1008.1917 | -4.5199 | -4.2208 | -5.6187
2016-12-15 | 25.2027 | 10.1958 | 1007.2333 | -5.6533 | -5.0292 | -6.1882
2016-12-16 | 26.4466 | 9.7958 | 1014.05 | -6.5653 | -5.1375 | -7.573
2016-12-17 | 26.9422 | 7.2583 | 1026.7208 | -6.4738 | -5.8625 | -7.1809
2016-12-18 | 18.0622 | 7.3917 | 1024.4833 | -6.891 | -7.0043 | -8.967
2016-12-19 | 10.1991 | 6.4917 | 1015.2 |  | -9.5875 | -10.6648
2016-12-20 | 14.4625 | 5.65 | 1009.1125 | -8.4446 | -8.5625 | -10.16
2016-12-21 | 21.7844 | 9.3 | 1009.0208 | -3.0086 | -3.6167 | -4.004
2016-12-22 | 22.4642 | 6.3042 | 1017.0208 | -1.6611 | -1.8958 | -2.8239
2016-12-23 | 14.9202 | 8.9583 | 1015.7167 | -2.5996 | -2.9292 | -3.5067
2016-12-24 | 27.3127 | 8.5042 | 1016.4708 | -1.114 | -2.425 | -2.3509
2016-12-25 | 14.2815 | 11.2625 | 1013.7083 | -1.3931 | -2.7375 | -2.5994
2016-12-26 | 23.2379 | 6.4125 | 1022.075 | 0.038548 | -1.0565 | -1.4252
2016-12-27 | 22.6986 | 0.95 | 1032.9292 | -2.8956 | -2.6083 | -3.7627
2016-12-28 | 15.0116 | 0.38333 | 1030.9625 | -4.9306 | -6.5917 | -6.8197
2016-12-29 | 17.3299 | 1.2968 | 1028.1546 | -5.3961 | -6.6708 | -6.7889
2016-12-30 | 17.0284 | 3.5991 | 1029.4635 | -4.3674 | -6.2917 | -7.5404
2016-12-31 | 17.3856 | 7.1643 | 1023.055 | -5.0007 | -6.4333 | -6.5796

## Results
DateTime | CorrectedValue