## Introduction
Volatile Correction Model
Version 1.1
The Environmental Research Group have developed this application to allow users to correct their TEOM measurements based on nearby FDMS measurements.
Site | City of London - Beech Street
Start Date | 01/01/2004
End Date | 01/01/2005
This spreadsheet was created using the website | www.volatile-correction-model.info
You can also contact us via email at | vcm@erg.kcl.ac.uk
Using the correction model
1. Go to the Summary sheet and ensure details are correct | Summary Page
2. Go to the Data sheet and enter any local measurement data (e.g. FDMS purge, temperature, barometric pressure etc). Please ensure that the measurements are in the correct units, especially barometric pressure which should be in millibar (mbar). If you need help converting these units please see the help section of the VCM Web Portal. | Data Page
3. Paste in the TEOM data you would like to correct into the TEOM column on the data page. | Data Page
4. Copy the data out of the results sheet - if copying to excel then use copy, and then paste special, values | Results Page
Cell colours
Data Entry | Data Entry Needed (unless values already there)
Fixed Values | Fixed after setup on website
Calculated Values | Values will be automatically calculated
Warnings | Warning for cell

## Summary
Summary | Text | Value
0
Site Name | City of London - Beech Street
Organisation | City of London
Start Date | 01/01/2004
End Date | 01/01/2005
TEOM data already corrected with 1.3 factor | No
EPA Constant A |  | 3
EPA Constant B |  | 1.03
Instrument Temperature |  | 25
Instrument Pressure |  | 1013
Instrument reports to local ambient readings | No
Timescale | Daily
Pressure Site | Camden - Shaftesbury Avenue (CD3)
Pressure Site Warning
Temperature Site | Camden - Shaftesbury Avenue (CD3)
Temperature Site Warning
FDMS Site 1 | Westminster - Marylebone Road FDMS (MY7)
FDMS Site 1 Warning
FDMS Site 2 | Greenwich - Millennium Village (GN2)
FDMS Site 2 Warning | FDMS2 Data capture 32%.
FDMS Site 3 | Average of remaining sites within range
FDMS Site 3 Warning | FDMS3 Correction includes unratified data.

## Data
DateTime | TEOM | Temperature | Pressure | FDMS1 | FDMS2 | FDMS3
| 0 | 0 | 0 | 0 | 0 | 0
2004-01-01 | 8.5767 | 11.3543 | 1007.1014 |  |  | -7.9927
2004-01-02 | 23.5532 | 12.2958 | 1017.8856 |  |  | -6.4708
2004-01-03 | 21.998 | 10.576 | 1021.1673 |  |  | -10.7667
2004-01-04 | 22.0156 | 15.3219 | 1019.9644 |  |  | -9.225
2004-01-05 | 21.7067 | 16.1812 | 1017.4002 |  |  | -5.1292
2004-01-06 | 22.8866 | 17.3792 | 1014.4456 |  |  | -7.8042
2004-01-07 | 15.1 | 16.7771 | 1012.6307 |  |  | -6.8545
2004-01-08 | 17.5038 | 16.0802 | 995.2408 |  |  | -5.2625
2004-01-09 | 24.2896 | 15.6906 | 1003.8408 |  |  | -3.275
2004-01-10 | 22.2908 | 17.7156 | 1010.0876 |  |  | -3.3
2004-01-11 | 7.2157 | 16.8865 | 1001.0128 |  |  | -4.7667
2004-01-12 | 23.5472 | 15.6302 | 997.5412 |  |  | -3.875
2004-01-13 | 22.6135 | 16.1198 | 989.3 |  |  | -1.8
2004-01-14 | 17.8222 | 14.3854 | 997.2879 |  |  | -1.7333
2004-01-15 | 19.4628 | 15.1615 | 1000.5696 |  |  | -2.7958
2004-01-16 | 19.4772 | 15.8219 | 990.9778 |  |  | -1.8583
2004-01-17 | 15.0998 | 14.2656 | 1002.9544 |  |  | -1.6333
2004-01-18 | 20.9754 | 14.2344 | 1024.8711 |  |  | -2.0625
2004-01-19 | 17.7102 | 17.0833 | 1014.7622 |  |  | -2.9304
2004-01-20 | 23.6286 | 18.5833 | 1013.1688 |  |  | -3.2958
2004-01-21 | 31.1256 | 17.6667 | 1018.3816 |  |  | -5.7875
2004-01-22 | 15.7236 | 17.3531 | 1013.8969 |  |  | -6.9083
2004-01-23 | 12.4286 | 17.2063 | 1012.7784 | -4.4083 |  | -5.5208
2004-01-24 | 21.6529 | 16.5583 | 1014.9627 | -1.825 |  | -3.8917
2004-01-25 | 21.262 | 15.274 | 1012.7573 |  |  | -4.5417
2004-01-26 | 46.4784 | 14.1917 | 1003.4504 |  |  | -4.675
2004-01-27 | 28.8067 | 13.2917 | 1007.0908 | -2.6167 |  | -4.1125
2004-01-28 | 26.2012 | 11.1115 | 1002.5218 | -1.9208 |  | -3.2174
2004-01-29 | 32.8971 | 10.551 | 1009.8238 | -1.2292 |  | -4.2792
2004-01-30 | 25.2574 | 14.4229 | 1006.0462 | -3.3417 |  | -3.8042
2004-01-31 | 16.6447 | 17.8292 | 991.4949 | -1.9542 |  | -3.3333
2004-02-01 | 20.936 | 18.676 | 1007.5024 | -1.4333 |  | -3.0917
2004-02-02 | 25.7628 | 19.5396 | 1014.8888 | -1.7333 |  | -2.8571
2004-02-03 | 22.6169 | 20.8031 | 1018.0439 | -1.9833
2004-02-04 | 37.6123 | 21.0635 | 1018.9936 | -2.8 |  | -2.0095
2004-02-05 | 24.3508 | 19.9031 | 1020.186 | -2.5958
2004-02-06 | 21.7492 | 17.9438 | 1011.4911 | -3.7708 |  | -6.0625
2004-02-07 | 17.1258 | 16.0552 | 1013.306 | -1.2583 |  | -2.8125
2004-02-08 | 11.2114 | 14.3656 | 1019.5528 | 0.5625 |  | -2.1583
2004-02-09 | 36.3513 | 13.7552 | 1035.0539 | -1.1458 |  | -2.7292
2004-02-10 | 29.4143 | 15.4865 | 1030.2316 | -3.2083 |  | -5.7833
2004-02-11 | 46.1282 | 19.1292 | 1028.195 | -2.4833 |  | -5.3917
2004-02-12 | 43.9361 | 18.776 | 1033.1439 | -5.9125 |  | -6.6208
2004-02-13 | 41.1878 | 18.676 | 1032.5214 | -8.2571 |  | -9.8208
2004-02-14 | 37.1807 | 17.7312 | 1026.6333 | -8.1833 |  | -10.9792
2004-02-15 | 23.7072 | 17.4781 | 1026.57 | -3.6042 |  | -6.5458
2004-02-16 | 51.7451 | 16.7156 | 1030.1788 | -3.381 |  | -2.3208
2004-02-17 | 52.5322 | 16.0292 | 1030.316 | -6.2458 |  | -7.9708
2004-02-18 | 42.2234 | 15.551 | 1031.2023 | -2.975 |  | -4.9
2004-02-19 | 35.5025 | 14.0344 | 1027.7835 | -1.7708 |  | -4.4583
2004-02-20 | 32.4473 | 12.0385 | 1021.4311 | -4.2375 |  | -7.9
2004-02-21 | 34.8982 | 13.1083 | 1014.6461 | -9.1625 |  | -11.875
2004-02-22 | 20.4758 | 13.2375 | 1016.5033 | -2.6167 |  | -6.1792
2004-02-23 | 26.7357 | 12.2594 | 1022.6024 | -2.7 |  | -6.675
2004-02-24 | 22.4856 | 11.8281 | 1015.6697 | -5.3875 |  | -7.675
2004-02-25 | 29.1347 | 10.7073 | 1009.9927 | -3.2833 |  | -3.6375
2004-02-26 | 31.4248 | 10.0146 | 1002.564 | -3.2833 |  | -4.0208
2004-02-27 | 22.3971 | 10.3219 | 999.4406 | -3.2667 |  | -5.0208
2004-02-28 | 18.3132 | 10.8396 | 1006.8059 | -3.4292 |  | -5.4125
2004-02-29 | 26.2436 | 11.3958 | 1021.4733 | -4.0083 |  | -8.5583
2004-03-01 | 85.342 | 11.6917 | 1034.3363 | -6.0458 |  | -10.1958
2004-03-02 | 40.5084 | 12.9104 | 1034.484 | -8.8417 |  | -8.95
2004-03-03 | 19.5928 | 14.6656 | 1027.6991 | -11.075 |  | -15.1583
2004-03-04 | 32.711 | 17.2229 | 1019.9644 | -9.5083 |  | -10.2375
2004-03-05 | 39.2682 | 16.7979 | 1018.2338 | -9.9208 |  | -12.1042
2004-03-06 | 17.5564 | 16.1052 | 1021.3573 | -12.5833 |  | -13.95
2004-03-07 | 12.9374 | 15.0031 | 1024.8183 | -3.4583 |  | -4.0917
2004-03-08 | 39.1841 | 14.9906 | 1034.8112 | -2.6667 |  | -5.8875
2004-03-09 | 38.7655 | 13.875 | 1034.2941 | -2.1625 |  | -6.2625
2004-03-10 | 49.6289 | 11.876 | 1027.6041 | -4.0458 |  | -6.3458
2004-03-11 | 31.3435 | 11.4292 | 1017.147 | -7.0167 |  | -10.0583
2004-03-12 | 26.0515 | 11.7656 | 1004.1996 | -11.7208 |  | -15.0458
2004-03-13 | 14.5941 | 16.5781 | 1009.9716 | -4.0958 |  | -7.7583
2004-03-14 | 16.0079 | 16.8719 | 1015.1315 | -1.7583 |  | -3.6958
2004-03-15 | 30.0473 | 18.3938 | 1023.436 | -2.2625 |  | -3.025
2004-03-16 | 20.8048 | 21.0656 | 1024.7445 | -3.5917
2004-03-17 | 32.6459 | 20.2542 | 1025.0083 | -5.5208 |  | -7.8739
2004-03-18 | 23.2802 | 17.5417 | 1018.5961 | -5.5583 |  | -6.9417
2004-03-19 | 21.864 | 17.2198 | 1011.2273 | -2.7917 |  | -3.6625
2004-03-20 | 15.7443 | 18.3313 | 1004.0096 | -2.5167 |  | -3.235
2004-03-21 | 16.5474 | 16.5927 | 1004.3051 | -1.1083 |  | -1.7708
2004-03-22 | 19.1534 | 16.0646 | 1011.4172 | -0.825 |  | -3.2625
2004-03-23 | 26.7526 | 15.3208 | 1016.5033 | -1.6818 |  | -2.5792
2004-03-24 | 24.6886 | 15.0917 | 1023.8686 | -1.825 |  | -2.3542
2004-03-25 | 41.1719 | 15.5104 | 1022.2753 | -5.0833 |  | -7
2004-03-26 | 34.8194 | 16.4198 | 1023.5099 | -3.8083 |  | -4.575
2004-03-27 | 23.7046 | 16.7063 | 1017.4424 | -10.45 |  | -9.8292
2004-03-28 | 17.8289 | 17.0302 | 1018.5293 | -8.3833 |  | -7.8
2004-03-29 | 34.0304 | 18.4083 | 1022.0642 | -8.5542 |  | -9.2125
2004-03-30 | 31.4907 | 18.0781 | 1015.4059 | -15.6708 |  | -15.4208
2004-03-31 | 33.9301 | 20.7521 | 1006.3416 | -13.6708 |  | -16.1208
2004-04-01 | 14.2568 | 20.4187 | 1003.9147 | -7.1333 |  | -6.8292
2004-04-02 | 7.8697 | 20.5698 | 1006.3733 | -3.9625 |  | -3.3031
2004-04-03 | 14.0466 | 19.3479 | 1009.5178 | -3.1 |  | -1.5813
2004-04-04 | 8.1494 | 17.7375 | 1012.9156 | -1.2 |  | -0.95208
2004-04-05 | 13.9888 | 16.5216 | 1011.8696 | -1.9833 |  | -1.4438
2004-04-06 | 11.9789 | 15.5629 | 1007.9022 | -1.3958 |  | -0.91667
2004-04-07 | 15.8129 | 16.4854 | 1013.6648 | -2.5167 |  | -0.6375
2004-04-08 | 16.7281 | 16.2656 | 1018.5082 | -2.2042 |  | -1.9042
2004-04-09 | 13.7048 | 17.8625 | 1018.4765 | -3.1417 |  | -2.6271
2004-04-10 | 13.9324 | 17.6792 | 1018.4238 | -3.7042 |  | -3.9583
2004-04-11 | 14.6474 | 17.6135 | 1023.9636 | -3.2917 |  | -2.2667
2004-04-12 | 19.1775 | 20.7177 | 1024.5229 | -6.5958 |  | -5.8958
2004-04-13 | 25.2049 | 20.0854 | 1023.5415 | -6.4458 |  | -4.2396
2004-04-14 | 12.517 | 20.8406 | 1019.0569 | -10.0667 |  | -6.3354
2004-04-15 | 13.8242 | 20.4147 | 1014.7734 | -8.5167 |  | -6.5125
2004-04-16 | 15.1036 | 22.8958 | 1009.1379 | -7.0375 |  | -5.9708
2004-04-17 | 13.8254 | 20.2104 | 1000.3903 | -8.4167 |  | -6.6042
2004-04-18 |  | 15.9323 | 980.3307 | -2.825 |  | -2.2396
2004-04-19 | 10.3297 | 17.3042 | 991.3366 | -1.6458 |  | -1.3396
2004-04-20 | 10.5851 | 18.7875 | 1003.1127 | -2.5833 |  | -1.6458
2004-04-21 | 12.9042 | 20.2396 | 1005.3075 | -2.7292 |  | -2.0083
2004-04-22 | 32.9552 | 21.5385 | 1015.3109 | -1.7783 |  | -1.5083
2004-04-23 | 44.1406 | 23.3198 | 1023.4993 | -1.8708 |  | -2.5812
2004-04-24 | 29.2791 | 25.8208 | 1024.8394 | -3.6375 |  | -3.575
2004-04-25 | 33.1077 | 24.7812 | 1024.4068 | -7.5958 |  | -7.0104
2004-04-26 | 50.421 | 24.351 | 1018.3394 | -16.7667 |  | -14.9479
2004-04-27 | 54.4706 | 23.1292 | 1011.0373 |  |  | -17.1333
2004-04-28 | 48.3239 | 20.051 | 1006.004 | -13.3565 |  | -10.7542
2004-04-29 | 31.0302 | 17.3135 | 1002.5323 | -5.0042 |  | -5.0861
2004-04-30 | 54.2725 | 19.2292 | 1000.8757 | -5.5 |  | -5.2674
2004-05-01 | 46.9588 | 20.9875 | 1004.6639 | -8.4125 |  | -6.3097
2004-05-02 | 17.5047 | 23.6302 | 1005.5186 | -8.0792 |  | -6.7125
2004-05-03 | 14.8628 | 19.6104 | 1000.9706 | -5.4208 |  | -4.9333
2004-05-04 | 8.6279 | 16.5302 | 983.3697 | -3.6458 |  | -3.6854
2004-05-05 | 13.3497 | 17.7542 | 980.3624 | -1.2083 |  | -0.12083
2004-05-06 | 22.9985 | 20.3615 | 992.7189 | -1.5333 |  | -1.4368
2004-05-07 | 18.6994 | 21.0219 | 1000.1265 | -2.5625 |  | -4.1472
2004-05-08 | 11.9496 | 19.1948 | 1000.6013 | -2.9667 |  | -4.0174
2004-05-09 | 19.1228 | 22.3177 | 1004.9171 | -3.4708 |  | -5.5208
2004-05-10 | 38.841 | 24.7073 | 1009.4756 | -3.5625 |  | -4.8306
2004-05-11 | 36.4204 | 21.474 | 1018.4554 | -5.1458 |  | -6.5875
2004-05-12 | 29.7462 | 19.5792 | 1022.2542 | -2.3875 |  | -4.1701
2004-05-13 | 25.9536 | 22.5667 | 1020.9563 | -2.1583 |  | -3.2208
2004-05-14 | 27.0551 | 25.1427 | 1021.9376 | -7.7684 |  | -6.0785
2004-05-15 | 15.8673 | 27.2979 | 1025.8841 | -4.6667 |  | -4.7951
2004-05-16 | 14.2301 | 27.1635 | 1026.2218 | -4.1833 |  | -5.1667
2004-05-17 | 29.9724 | 28.7885 | 1021.3784 | -4.7917 |  | -5.1944
2004-05-18 | 43.6659 | 27.899 | 1021.6422 | -4.9455 |  | -7.0861
2004-05-19 | 35.2468 | 28.5479 | 1019.7639 | -4.4292 |  | -5.0944
2004-05-20 | 38.2139 | 25.4958 | 1017.8223 | -4.7167 |  | -6.1222
2004-05-21 | 27.704 | 20.3583 | 1022.2436 | -2.425 |  | -2.5861
2004-05-22 | 21.7584 | 20.9583 | 1028.4694 | -1.2 |  | -1.8875
2004-05-23 | 19.5676 | 23.1542 | 1027.8784 | -1.5083 |  | -1.8562
2004-05-24 | 37.6253 | 25.2969 | 1024.1324 | -3.3792 |  | -4.2188
2004-05-25 | 37.8666 | 24.5844 | 1020.8085 | -3.5708 |  | -3.15
2004-05-26 | 24.1231 | 21.225 | 1020.2282 | -3.2333 |  | -2.6417
2004-05-27 | 21.1424 | 20.4885 | 1022.9295 | -3.2875 |  | -2.6417
2004-05-28 | 19.7041 | 23.3 | 1021.9271 | -4.1792 |  | -4.7313
2004-05-29 | 22.0333 | 25.276 | 1018.0122 | -5.3583 |  | -4.9729
2004-05-30 | 14.2156 | 24.4479 | 1017.3369 | -3.6708 |  | -3.7292
2004-05-31 | 12.6893 | 25.3333 | 1015.4059 | -2.975 |  | -2.5646
2004-06-01 | 19.2302 | 22.5469 | 1013.2321 | -2.387 |  | -3.2292
2004-06-02 | 30.7146 | 25.4354 | 1022.5813 | -3.6917 |  | -5.0833
2004-06-03 | 33.7101 | 25.4604 | 1025.6942 | -3.7 |  | -4.75
2004-06-04 | 16.2105 | 27.8646 | 1017.1048 | -2.675 |  | -3.4833
2004-06-05 | 13.9054 | 27.1708 | 1016.9254 | -1.8458 |  | -2.7708
2004-06-06 | 13.7585 | 29.299 | 1014.6883 | -2.8083 |  | -3.1208
2004-06-07 | 21.5646 | 31.7719 | 1013.401 | -3.1542 |  | -2.8458
2004-06-08 | 27.4812 | 31.1622 | 1011.5438 | -3.0125 |  | -3.725
2004-06-09 | 25.4525 | 28.6854 | 1014.4034 | -2.325 |  | -2.3417
2004-06-10 | 17.76 | 27.9073 | 1011.6599 | -2.8792 |  | -1.4125
2004-06-11 | 18.2479 | 25.1812 | 1013.4432 | -1.3 |  | -1.55
2004-06-12 | 12.4384 | 24.1687 | 1017.6429 | -0.25833 |  | -0.7875
2004-06-13 | 10.6017 | 27.5281 | 1023.436 | -1.0792 |  | -1.5833
2004-06-14 | 20.71 | 30.8083 | 1022.8662 | -2.2 |  | -2.7875
2004-06-15 | 19.3732 | 29.349 | 1016.9043 | -1.6125 |  | -1.8609
2004-06-16 | 21.5197 | 27.8396 | 1014.1818 | -2.4667 |  | -3.15
2004-06-17 | 18.5199 | 24.4812 | 1007.323 | -1.4208 |  | -1.1417
2004-06-18 | 17.1316 | 22.3208 | 1003.9674 | -1.6458 |  | -1.075
2004-06-19 | 19.8991 | 20.8385 | 1007.1964 | -1.6333 |  | -2.0042
2004-06-20 | 12.6139 | 19.9156 | 1006.2467 | -1.1917 |  | -1.8875
2004-06-21 | 26.3387 | 21.6583 | 1009.1485 | -1.4208 |  | -2.0854
2004-06-22 | 18.2098 | 22.9958 | 1008.6525 | -3.0875 |  | -3.8729
2004-06-23 | 18.2199 | 20.0208 | 995.8634 |  |  | -0.92917
2004-06-24 | 22.6129 | 21.1365 | 1006.9959 | -2.0667 |  | -0.67917
2004-06-25 | 25.1536 | 23.4917 | 1016.8515 |  |  | -1.5333
2004-06-26 | 16.5943 | 22.5521 | 1015.9018 | -2.3208 |  | -2.4438
2004-06-27 | 14.8287 | 24.65 | 1016.7143 | -2.0708 |  | -1.6271
2004-06-28 | 26.8719 | 23.9719 | 1026.0635 | -2 |  | -1.2937
2004-06-29 | 27.6533 | 25.4125 | 1024.354 | -2.5 |  | -2.0083
2004-06-30 | 20.8038 | 24.4094 | 1015.0682 |  |  | -2.3083
2004-07-01 | 21.9771 | 23.1854 | 1012.7151 |  |  | -1.3417
2004-07-02 | 15.5203 | 22.0042 | 1010.0665 | -1.8375 |  | -1.3146
2004-07-03 | 13.2262 | 22.3375 | 1012.8734 | -1.3167 |  | -1.1604
2004-07-04 | 10.1847 | 22.6062 | 1014.6672 | -1.5083 |  | -1.2333
2004-07-05 | 20.4906 | 24.3333 | 1019.4579 | -1.1417 |  | -1.3021
2004-07-06 | 25.8289 | 25.8948 | 1021.2939 | -2.0042 |  | -2.4521
2004-07-07 | 29.6727 | 21.9635 | 1012.6623 | -2.9917 |  | -4.0187
2004-07-08 | 25.5721 | 22.1708 | 1006.2994 | -2.3304 |  | -1.9854
2004-07-09 | 24.4974 | 21.9635 | 1013.2321 | -1.3125 |  | -1.2604
2004-07-10 | 13.8011 | 22.5469 | 1015.5747 | -1.5083 |  | -1.9042
2004-07-11 | 11.1807 | 22.2469 | 1013.6226 | -1.3833 |  | -1.6625
2004-07-12 | 26.5906 | 22.8208 | 1016.134 | -1.5833 |  | -1.9729
2004-07-13 | 28.3251 | 24.6042 | 1018.2866 | -1.2375 |  | -1.8396
2004-07-14 | 23.9192 | 24.1167 | 1016.2078 | -2.4292 |  | -2.05
2004-07-15 | 26.5562 | 26.5302 | 1014.0552 | -2.1542 |  | -1.8917
2004-07-16 | 20.6975 | 26.0198 | 1013 | -2.0917 |  | -1.8792
2004-07-17 | 16.0974 | 26.4187 | 1010.4253 | -1.8542 |  | -1.8
2004-07-18 | 16.7463 | 25.7615 | 1013.306 | -1.5958 |  | -1.7896
2004-07-19 | 20.682 | 25.9479 | 1016.5138 | -2.175 |  | -1.8854
2004-07-20 | 34.3161 | 26.4031 | 1011.5544 | -3.7083 |  | -4.4958
2004-07-21 | 22.065 | 26.6 | 1013.4432 | -2.0917 |  | -2.1146
2004-07-22 | 25.903 | 28.3031 | 1015.1315 | -2.9625 |  | -2.6375
2004-07-23 | 23.7314 | 28.7427 | 1019.289 | -1.5292 |  | -2.1271
2004-07-24 | 16.5753 | 27.4927 | 1023.6787 | -2.0708 |  | -2.1458
2004-07-25 | 11.986 | 25.4156 | 1018.9408 | -2.0708 |  | -1.6854
2004-07-26 | 24.0491 | 25.5031 | 1016.3978 | -1.4208 |  | -1.4375
2004-07-27 | 33.0393 | 27.8031 | 1017.5479 | -1.8667 |  | -2.2792
2004-07-28 | 33.8243 | 28.3865 | 1015.9124 | -4.2708 |  | -4.0104
2004-07-29 | 39.8425 | 30.4646 | 1011.5227 | -6.9042 |  | -6.825
2004-07-30 | 40.5114 | 29.8969 | 1015.5853 | -3.0583 |  | -2.8125
2004-07-31 | 35.8082 | 31.0854 | 1016.4822 | -2.6417 |  | -2.9833
2004-08-01 | 29.975 | 27.8323 | 1016.7776 | -6.5458 |  | -5.8
2004-08-02 | 42.319 | 27.251 | 1012.5146 | -7.1375 |  | -5.7812
2004-08-03 | 48.8127 | 28.6104 | 1007.6079 | -10.8875 |  | -10.2396
2004-08-04 | 49.4591 | 31.301 | 1007.6184 | -8.9875 |  | -9.6125
2004-08-05 | 38.7418 | 29.4219 | 1008.5576 | -7.8217 |  | -9.2771
2004-08-06 | 33.5343 | 31.1187 | 1010.3303 | -4.6542 |  | -6.7729
2004-08-07 | 17.5818 | 31.5146 | 1007.629 | -3.0417 |  | -4.2188
2004-08-08 | 27.7777 | 32.151 | 998.9657 | -8.525 |  | -9.4688
2004-08-09 | 30.1472 | 29.5458 | 1001.551 | -3.0792 |  | -4.2771
2004-08-10 | 16.9459 | 28.2312 | 1004.2207 | -3.7625 |  | -5.2667
2004-08-11 | 13.3011 | 28.4479 | 1005.297 | -3.1125 |  | -3.0458
2004-08-12 | 12.5715 | 27.0396 | 1000.0737 | -2.4125 |  | -3.0465
2004-08-13 | 19.8001 | 26.1698 | 1003.788 | -1.7875 |  | -2.7028
2004-08-14 | 22.7036 | 28.4458 | 1014.0552 | -1.8458 | -2.3478 | -2.4208
2004-08-15 | 7.8112 | 28.2521 | 1012.0081 | -3.0625 | -3.4157 | -2.8861
2004-08-16 | 11.4181 | 26.3906 | 1003.5875 | -2.9583 | -1.8381 | -3.2972
2004-08-17 | 11.483 | 27.001 | 998.7758 | -2.4042 | -1.5404 | -2.5278
2004-08-18 | 9.2697 | 26.0802 | 995.0826 | -2.0458 | -2.0465 | -2.2882
2004-08-19 | 14.6999 | 26.0771 | 997.8156 |  | -1.0456 | -1.5604
2004-08-20 | 12.3516 | 25.5375 | 1002.3424 |  | -0.56185 | -1.8875
2004-08-21 | 10.1945 | 24.3156 | 1015.3742 | -0.92727 | -0.64743 | -1.7208
2004-08-22 | 10.0008 | 25.4156 | 1017.97 | -2.0875 |  | -1.9521
2004-08-23 | 11.2877 | 24.0615 | 1011.7865 | -2.45 |  | -2.3937
2004-08-24 | 12.173 | 24.5917 | 1007.8717 | -1.9917 |  | -2.0979
2004-08-25 | 16.2895 | 23.9646 | 1009.3701 | -1.0875 |  | -1.6153
2004-08-26 | 13.722 | 25.1219 | 1017.9384 | -1.7208 |  | -1.4
2004-08-27 | 16.4876 | 24.0344 | 1011.0479 | -2.2542 | -1.626 | -2.0167
2004-08-28 | 17.1025 | 25.0792 | 1013.9602 | -1.5583 | -1.0642 | -1.7986
2004-08-29 | 11.1532 | 23.4917 | 1012.2719 | -2.1542 | -1.4921 | -1.8417
2004-08-30 | 13.2837 | 23.1771 | 1015.1104 | -0.6625 | -0.50603 | -1.2306
2004-08-31 | 36.5925 | 23.7729 | 1020.2282 | -2.2217 | -2.0502 | -2.3833
2004-09-01 | 36.7139 | 25.425 | 1016.9465 | -2.8208 | -2.0539 | -2.559
2004-09-02 | 39.5772 | 27.0917 | 1015.237 | -3.9875 | -3.2892 | -2.7167
2004-09-03 | 47.351 | 28.399 | 1019.173 | -4.475 | -5.2054 | -3.5569
2004-09-04 | 25.9148 | 27.826 | 1025.1243 | -3.8708 |  | -2.0694
2004-09-05 | 35.9077 | 28.3438 | 1024.2907 | -6.3917 | -6.2957 | -5.2597
2004-09-06 | 39.6789 | 26.3771 | 1026.0213 | -6.1917 | -7.97 | -7.0097
2004-09-07 | 33.8643 | 25.851 | 1028.7437 | -2.8043 | -3.6018 | -3.2792
2004-09-08 | 27.4179 | 24.1385 | 1029.2186 | -2.15 | -3.1604 | -3.225
2004-09-09 | 30.8622 | 25.6771 | 1020.2915 | -6.0625 | -6.3849 | -6.1979
2004-09-10 | 43.9581 | 26.1344 | 1008.5681 | -6.3667 | -6.3552 | -5.5083
2004-09-11 | 15.7895 | 25.2604 | 1006.7954 | -2.5292 | -2.9543 | -3.4042
2004-09-12 | 14.8782 | 22.2729 | 1010.4992 | -2.1083 | -1.9572 | -2.2479
2004-09-13 | 21.9416 | 22.5896 | 1000.3269 | -1.9833 | -2.266 | -2.5312
2004-09-14 | 24.6697 | 21.4135 | 1000.9706 | -1.25 | -1.0753 | -1.6438
2004-09-15 | 32.6067 | 20.4947 | 1015.273 | -0.52083 | -0.67719 | -1.0354
2004-09-16 | 27.3153 | 21.6531 | 1020.7558 | -2.7083 | -2.2623 | -2.5938
2004-09-17 | 21.2962 | 23.6438 | 1013.2955 | -2.8 | -2.7646 | -3.2062
2004-09-18 | 14.4053 | 24.1 | 1005.9196 | -2.2273 | -2.493 | -2.7021
2004-09-19 | 16.8147 | 21.0073 | 1013.1161 | -2.225 | -1.6707 | -1.9229
2004-09-20 | 21.5722 | 21.8813 | 1005.1704 | -2.0125 | -2.2511 | -2.3271
2004-09-21 | 31.1933 | 19.7396 | 1014.72 | -0.975 | -1.2614 | -1.475
2004-09-22 | 30.2162 | 21.7135 | 1012.4829 | -2.6739 | -2.3179 | -2.2917
2004-09-23 | 15.2921 | 22.824 | 1007.5762 | -1.475 | -1.6111 | -1.8229
2004-09-24 | 21.1633 | 19.125 | 1018.4871 | -1.2625 | -1.1274 | -1.2833
2004-09-25 | 19.6526 | 19.1323 | 1020.3231 | -3.125 | -1.8381 | -2.1104
2004-09-26 | 11.9832 | 21.875 | 1018.9197 | -3.1125 | -3.3264 | -2.3667
2004-09-27 | 31.6754 | 23.6812 | 1017.4741 | -2.5652 | -2.6902 | -1.9333
2004-09-28 | 24.3003 | 23.52 | 1014.0447 | -3.0708 | -3.2991 | -2.2167
2004-09-29 | 32.5864 | 22.9656 | 1014.6883 | -4.05 |  | -2.6854
2004-09-30 | 25.5705 | 23.9531 | 1013.1794 | -4.9833 | -4.3311 | -4.4333
2004-10-01 | 31.8698 | 22.2844 | 1012.9261 | -4.3565 | -3.9143 | -3.4396
2004-10-02 | 21.0044 | 21.1208 | 1013.0633 | -2.3792 | -1.9013 | -0.9875
2004-10-03 | 13.6033 | 21.5021 | 1012.293 | -2.7667 | -2.0279 | -2.0208
2004-10-04 | 23.5871 | 22.1042 | 1003.6297 | -1.5292 | -1.7265 | -1.9083
2004-10-05 | 24.7554 | 20.6875 | 1006.4366 | -1.8083 | -2.3962 | -1.9875
2004-10-06 | 24.4567 | 19.5073 | 1010.9107 | -1.6833 | -1.2986 | -0.82708
2004-10-07 | 33.689 | 19.576 | 1015.0366 | -1.9417 | -1.2539 | -1.2021
2004-10-08 | 54.5645 | 19.7521 | 1017.5796 | -2.3167 | -2.0651 | -2.0333
2004-10-09 | 17.8285 | 18.5792 | 1017.4846 | -2.0208 | -2.7162 | -1.9167
2004-10-10 | 15.4032 | 18.6302 | 1013.9602 | -1.8833 | -2.1246 | -1.6333
2004-10-11 | 22.9191 | 18.2083 | 1013.612 | -3.8708 | -4.0259 | -3.7292
2004-10-12 | 17.3902 | 19.4198 | 1007.3757 | -3.7125 | -3.7022 | -2.975
2004-10-13 | 19.4342 | 20.0427 | 1003.5137 | -6.025 | -4.4963 | -4.4167
2004-10-14 |  | 18.3562 | 993.7213 | -3.0958 | -1.4809 | -2.0583
2004-10-15 |  | 17.2281 | 994.154 | -4.913 | -3.1925 | -4.0771
2004-10-16 |  | 17.3885 | 995.779 | -3.8667 | -2.3404 | -3.7812
2004-10-17 |  | 17.326 | 1001.0973 | -3.8667 | -2.9692 | -3.8208
2004-10-18 |  | 18.7292 | 1006.6582 | -3.1542 | -1.9348 | -3.2146
2004-10-19 | 27.5309 | 19.4062 | 1001.7831 | -4.25 | -3.1813 | -3.3354
2004-10-20 | 17.3301 | 22.3813 | 988.3925 | -5.175 | -4.7366 | -4.1708
2004-10-21 | 24.1034 | 19.874 | 1001.3822 | -1.2542 | 0.54696 | -0.73125
2004-10-22 | 26.7675 | 22.0865 | 1005.0859 |  | -1.6781 | -1.4125
2004-10-23 | 13.9361 | 23.1594 | 1000.1159 | -2.0818 | -1.92 | -1.4979
2004-10-24 | 15.3502 | 23.1698 | 997.6678 | -2.4333 | -1.2279 | -2.4458
2004-10-25 | 22.739 | 19.7937 | 1002.0786 | -0.79583 | -0.26046 | -0.48333
2004-10-26 | 28.3025 | 18.6469 | 1010.6258 | -2.6375 | -1.533 | -2.2833
2004-10-27 | 17.4104 | 16.7208 | 997.5834 |  | -3.7208 | -4.1
2004-10-28 | 20.5878 | 21.05 | 988.7408 | -2.6208 | -1.6521 | -1.8625
2004-10-29 | 23.6956 | 20.1625 | 991.3049 | -1.7917 | -1.4176 | -1.2375
2004-10-30 | 41.1342 | 21.5219 | 1005.4025 | -3.0625 | -2.0799 | -2.4062
2004-10-31 | 19.8065 | 19.3458 | 1020.4287 | -6.0167 | -4.8817 | -5.5042
2004-11-01 | 36.7748 | 18.7135 | 1021.104 | -4.225 | -3.4641 | -4.5938
2004-11-02 | 26.0911 | 18.3438 | 1016.5877 | -5.6625 | -4.7999 | -5.5958
2004-11-03 | 25.8303 | 20.2194 | 1014.2451 | -6.075 | -5.2129 | -5.3417
2004-11-04 | 33.8073 | 19.376 | 1019.1519 | -3.5542 | -2.6753 | -2.9937
2004-11-05 | 49.4496 | 17.2421 | 1029.5668 | -2.6917 | -2.2846 | -3.5604
2004-11-06 | 36.1101 | 18.7865 | 1025.9791 | -4.7542 | -3.9218 | -6.7375
2004-11-07 | 20.115 | 19.7969 | 1022.7607 | -6.4875 | -5.7152 | -6.7167
2004-11-08 | 32.0558 | 19.1552 | 1016.2606 | -4.5083 | -4.1413 | -4.4833
2004-11-09 | 26.1572 | 17.1917 | 1014.0024 | -5.7542 | -4.9338 | -6.6417
2004-11-10 | 15.3265 | 16.2969 | 1015.4375 | -2.5958 | -1.7674 | -2.1333
2004-11-11 | 50.3579 | 16.8104 | 1023.1194 | -2.1167 | -2.6716 | -2.7417
2004-11-12 | 23.2798 | 18.0771 | 1022.2964 | -4.925 | -3.5683 | -3.1208
2004-11-13 | 13.0927 | 14.2188 | 1034.1253 | -1.1292 | -0.50231 | -1.525
2004-11-14 | 19.6863 | 14.5687 | 1035.1805 | -3.3083 | -2.9134 | -3.5875
2004-11-15 | 30.0587 | 16.1542 | 1028.9653 | -4.025 | -3.1478 | -3.2167
2004-11-16 | 25.3661 | 18.801 | 1026.3484 | -4.6917 | -3.4455 | -2.725
2004-11-17 | 18.3354 | 19.7656 | 1020.4392 | -4.7389 | -3.3822 | -2.8069
2004-11-18 | 18.715 | 16.9646 | 1011.4172 | -3.3565 | -3.3971 | -2.9639
2004-11-19 | 22.7831 | 12.3677 | 1019.7428 | -2.7458 | -1.2651 | -1.8667
2004-11-20 | 12.8825 | 12.3104 | 1023.2777 | -4.8583 | -3.3971 | -3.7653
2004-11-21 | 9.4156 | 15.9448 | 1020.5236 | -5.6667 | -4.3497 | -3.7014
2004-11-22 | 16.6634 | 19.3115 | 1017.0731 | -2.9708 | -2.0279 | -1.2236
2004-11-23 | 33.4651 | 19.1365 | 1026.5383 | -3.0833 | -2.2846 | -1.8056
2004-11-24 | 17.6554 | 18.9635 | 1029.7884 | -6.6478 | -6.1505 | -5.2726
2004-11-25 | 27.0206 | 17.9323 | 1024.2485 | -7.35 | -6.3217 | -6.2552
2004-11-26 | 30.9114 | 18.8094 | 1019.3735 | -6.9087 | -4.9562 | -4.7066
2004-11-27 | 18.5555 | 18.6958 | 1019.2468 | -5.9958 | -4.5357 | -4.8083
2004-11-28 | 9.5609 | 17.8271 | 1009.5178 | -3.3667 | -3.0325 | -2.8569
2004-11-29 | 51.9509 | 17.6229 | 1015.4164 | -3.0083 | -2.8799 | -2.7729
2004-11-30 | 37.1579 | 17.9052 | 1010.6152 | -7.1333 | -6.7273 | -5.6396
2004-12-01 | 58.4636 | 16.4583 | 1006.7954 | -8.6958 | -8.3421 | -7.7656
2004-12-02 | 59.6252 | 16.6812 | 1011.4699 | -9.8875 | -10.2658 | -9.1802
2004-12-03 | 41.264 | 14.4738 | 1020.7558 | -8.05 | -7.7245 | -7.5458
2004-12-04 | 24.4158 | 17.3846 | 1026.5489 | -7.3542 | -6.7012 | -5.8563
2004-12-05 | 13.7777 | 18.1492 | 1027.2242 | -5.4667 | -5.3282 | -4.4833
2004-12-06 | 19.7075 | 18.2342 | 1025.768 | -5.7292 | -5.131 | -4.4734
2004-12-07 | 40.4111 | 18.0104 | 1026.876 | -7.8875 | -6.0315 | -6.0635
2004-12-08 | 35.0994 | 18.4019 | 1029.1236 | -8.8522 |  | -8.3119
2004-12-09 | 23.7759 | 15.586 | 1024.7656 | -9.3583 |  | -8.6933
2004-12-10 | 29.422 | 14.4917 | 1023.6576 | -10.2917 |  | -8.2267
2004-12-11 | 30.8242 | 15.4677 | 1028.3216 | -14.1917 |  | -11.8217
2004-12-12 | 20.699 | 14.3167 | 1027.6041 | -9.1333 |  | -8.1083
2004-12-13 | 28.9114 | 12.7802 | 1027.3403 | -8.1125 |  | -6.895
2004-12-14 | 21.6316 | 15.7479 | 1023.9742 | -9.6 |  | -7.92
2004-12-15 | 38.5439 | 17.174 | 1017.6746 | -6.8042 |  | -5.5208
2004-12-16 | 29.2964 | 15.6281 | 1003.7458 | -5.6292 |  | -5.2633
2004-12-17 | 22.5524 | 13.6354 | 998.5964 | -2.0125 |  | -1.4825
2004-12-18 | 21.6642 | 13.426 | 1007.7873 | -2.7833 |  | -2.3421
2004-12-19 | 19.6903 | 13.7135 | 1011.3117 | -0.84167 |  | -0.93047
2004-12-20 | 24.4266 | 12.9865 | 1018.983 | -2.9042 |  | -2.5334
2004-12-21 | 49.712 | 12.3885 | 1022.6552 | -4.8375 |  | -3.78
2004-12-22 | 24.3491 | 15.2396 | 1014.2029 | -4.7273 | -3.8201 | -3.7981
2004-12-23 | 22.3387 | 17.1927 | 1008.4098 | -3.7792 | -3.7134 | -2.2326
2004-12-24 | 14.7074 | 15.6312 | 999.4195 | -1.9417 | -3.5162 | -2.5396
2004-12-25 | 8.8607 | 12.2094 | 995.7157 | -0.05 | -1.1646 | -0.80097
2004-12-26 | 11.0797 | 10.9885 | 1009.2857 | -2.3208 | -1.946 | -1.2674
2004-12-27 | 13.4328 | 11.5823 | 1015.7858 | -5.6375 | -5.0268 | -4.3667
2004-12-28 | 11.7751 | 12.6646 | 1008.547 | -1.4875 | -1.4846 | -0.52361
2004-12-29 | 19.4645 | 13.849 | 1025.3881 | -2.0667 | -1.8641 | -0.94653
2004-12-30 | 15.14 | 17.0562 | 1026.3167 | -3.8292 | -3.6166 | -1.759
2004-12-31 | 11.0817 | 16.6917 | 1022.9401 | -3.6875 | -2.6604 | -1.5722
2005-01-01 |  | 9.5542 | 1018.1811 | -4.7417 | -3.8957 | -1.906

## Results
DateTime | CorrectedValue
2004-01-01 | 20.5874
2004-01-02 | 33.0441
2004-01-03 | 39.6728
2004-01-04 | 36.4634
2004-01-05 | 28.3885
2004-01-06 | 34.4361
2004-01-07 | 24.8945
2004-01-08 | 24.1023
2004-01-09 | 27.2674
2004-01-10 | 25.3141
2004-01-11 | 13.0714
2004-01-12 | 27.5283
2004-01-13 | 22.5339
2004-01-14 | 17.9319
2004-01-15 | 21.5544
2004-01-16 | 19.6219
2004-01-17 | 15.1199
2004-01-18 | 22.175
2004-01-19 | 20.177
2004-01-20 | 26.6352
2004-01-21 | 38.9667
2004-01-22 | 25.6082
2004-01-23 | 18.6816
2004-01-24 | 24.0187
2004-01-25 | 26.8168
2004-01-26 | 52.13
2004-01-27 | 32.2193
2004-01-28 | 28.1864
2004-01-29 | 35.56
2004-01-30 | 28.9319
2004-01-31 | 18.2296
2004-02-01 | 21.9255
2004-02-02 | 26.8464
2004-02-03 | 23.1226
2004-02-04 | 38.7524
2004-02-05 | 26.0935
2004-02-06 | 27.8109
2004-02-07 | 17.9493
2004-02-08 | 9.8129
2004-02-09 | 38.0054
2004-02-10 | 35.3485
2004-02-11 | 50.7174
2004-02-12 | 53.1174
2004-02-13 | 55.5123
2004-02-14 | 52.3896
2004-02-15 | 30.3912
2004-02-16 | 54.8353
2004-02-17 | 63.7222
2004-02-18 | 47.3978
2004-02-19 | 39.0637
2004-02-20 | 41.487
2004-02-21 | 51.9788
2004-02-22 | 25.9492
2004-02-23 | 33.0675
2004-02-24 | 32.0585
2004-02-25 | 33.0437
2004-02-26 | 35.5882
2004-02-27 | 27.2914
2004-02-28 | 23.7804
2004-02-29 | 35.5937
2004-03-01 | 100.6292
2004-03-02 | 55.396
2004-03-03 | 41.4586
2004-03-04 | 48.2846
2004-03-05 | 56.9889
2004-03-06 | 39.4961
2004-03-07 | 17.1586
2004-03-08 | 45.132
2004-03-09 | 44.706
2004-03-10 | 57.7552
2004-03-11 | 44.9141
2004-03-12 | 48.2435
2004-03-13 | 22.6328
2004-03-14 | 18.1102
2004-03-15 | 32.0753
2004-03-16 | 24.437
2004-03-17 | 42.1191
2004-03-18 | 31.994
2004-03-19 | 24.8072
2004-03-20 | 17.9218
2004-03-21 | 16.1106
2004-03-22 | 19.9643
2004-03-23 | 27.9014
2004-03-24 | 25.9224
2004-03-25 | 49.9274
2004-03-26 | 39.9769
2004-03-27 | 39.7287
2004-03-28 | 30.0047
2004-03-29 | 47.6956
2004-03-30 | 57.4566
2004-03-31 | 58.1184
2004-04-01 | 24.055
2004-04-02 | 11.5612
2004-04-03 | 15.2716
2004-04-04 | 7.1361
2004-04-05 | 14.1732
2004-04-06 | 11.1193
2004-04-07 | 15.7632
2004-04-08 | 17.6467
2004-04-09 | 16.0994
2004-04-10 | 18.104
2004-04-11 | 16.9182
2004-04-12 | 27.7962
2004-04-13 | 32.1386
2004-04-14 | 24.7626
2004-04-15 | 24.7441
2004-04-16 | 23.9523
2004-04-17 | 24.5933
2004-04-18
2004-04-19 | 9.94
2004-04-20 | 11.4018
2004-04-21 | 14.1272
2004-04-22 | 32.5646
2004-04-23 | 44.7479
2004-04-24 | 32.4846
2004-04-25 | 43.2385
2004-04-26 | 76.0367
2004-04-27 | 82.2291
2004-04-28 | 66.9814
2004-04-29 | 37.08
2004-04-30 | 60.2221
2004-05-01 | 56.6702
2004-05-02 | 27.873
2004-05-03 | 21.2712
2004-05-04 | 12.314
2004-05-05 | 11.2096
2004-05-06 | 22.1052
2004-05-07 | 21.5257
2004-05-08 | 15.2832
2004-05-09 | 24.0766
2004-05-10 | 42.5577
2004-05-11 | 43.983
2004-05-12 | 32.8214
2004-05-13 | 27.6745
2004-05-14 | 36.4961
2004-05-15 | 21.4013
2004-05-16 | 19.708
2004-05-17 | 35.409
2004-05-18 | 50.6842
2004-05-19 | 40.0504
2004-05-20 | 44.4283
2004-05-21 | 29.2716
2004-05-22 | 21.6312
2004-05-23 | 19.5689
2004-05-24 | 41.0565
2004-05-25 | 40.4436
2004-05-26 | 26.4123
2004-05-27 | 23.6038
2004-05-28 | 24.7856
2004-05-29 | 28.2129
2004-05-30 | 17.8748
2004-05-31 | 14.5984
2004-06-01 | 21.143
2004-06-02 | 35.3269
2004-06-03 | 38.0434
2004-06-04 | 18.5131
2004-06-05 | 14.8685
2004-06-06 | 15.8576
2004-06-07 | 23.2404
2004-06-08 | 29.5528
2004-06-09 | 25.9254
2004-06-10 | 18.1855
2004-06-11 | 17.466
2004-06-12 | 10.2091
2004-06-13 | 9.8831
2004-06-14 | 21.693
2004-06-15 | 18.9757
2004-06-16 | 23.083
2004-06-17 | 17.4055
2004-06-18 | 16.265
2004-06-19 | 19.945
2004-06-20 | 12.3116
2004-06-21 | 26.1071
2004-06-22 | 21.311
2004-06-23 | 16.511
2004-06-24 | 21.7448
2004-06-25 | 24.5673
2004-06-26 | 17.8007
2004-06-27 | 14.9974
2004-06-28 | 26.6364
2004-06-29 | 28.3854
2004-06-30 | 21.6715
2004-07-01 | 21.0409
2004-07-02 | 15.1907
2004-07-03 | 12.3327
2004-07-04 | 9.6069
2004-07-05 | 19.4126
2004-07-06 | 26.4452
2004-07-07 | 32.7084
2004-07-08 | 26.0137
2004-07-09 | 23.4966
2004-07-10 | 13.7911
2004-07-11 | 10.8693
2004-07-12 | 26.4687
2004-07-13 | 27.6257
2004-07-14 | 24.6228
2004-07-15 | 26.5599
2004-07-16 | 20.8362
2004-07-17 | 16.0402
2004-07-18 | 16.4813
2004-07-19 | 20.9684
2004-07-20 | 37.8893
2004-07-21 | 22.3518
2004-07-22 | 27.2745
2004-07-23 | 23.4199
2004-07-24 | 17.151
2004-07-25 | 12.2753
2004-07-26 | 23.1425
2004-07-27 | 32.8986
2004-07-28 | 37.4183
2004-07-29 | 47.9109
2004-07-30 | 41.4107
2004-07-31 | 36.5819
2004-08-01 | 37.5829
2004-08-02 | 49.9484
2004-08-03 | 63.4658
2004-08-04 | 61.3282
2004-08-05 | 50.0308
2004-08-06 | 39.6562
2004-08-07 | 20.5693
2004-08-08 | 39.991
2004-08-09 | 32.5452
2004-08-10 | 21.7207
2004-08-11 | 15.5695
2004-08-12 | 14.216
2004-08-13 | 20.2977
2004-08-14 | 23.0538
2004-08-15 | 10.4532
2004-08-16 | 13.1044
2004-08-17 | 12.1006
2004-08-18 | 9.935
2004-08-19 | 13.5852
2004-08-20 | 11.2576
2004-08-21 | 9.0717
2004-08-22 | 10.5977
2004-08-23 | 12.591
2004-08-24 | 12.6966
2004-08-25 | 15.4281
2004-08-26 | 13.3741
2004-08-27 | 16.7877
2004-08-28 | 16.4569
2004-08-29 | 11.3711
2004-08-30 | 11.562
2004-08-31 | 37.131
2004-09-01 | 37.4463
2004-09-02 | 41.5714
2004-09-03 | 51.0844
2004-09-04 | 27.8563
2004-09-05 | 43.1339
2004-09-06 | 49.0992
2004-09-07 | 36.3815
2004-09-08 | 29.4765
2004-09-09 | 38.8059
2004-09-10 | 50.8045
2004-09-11 | 17.8701
2004-09-12 | 15.5454
2004-09-13 | 22.5344
2004-09-14 | 23.516
2004-09-15 | 30.6432
2004-09-16 | 28.7732
2004-09-17 | 23.3169
2004-09-18 | 15.6556
2004-09-19 | 17.2229
2004-09-20 | 22.1894
2004-09-21 | 30.2248
2004-09-22 | 31.2446
2004-09-23 | 15.0174
2004-09-24 | 20.376
2004-09-25 | 21.0207
2004-09-26 | 14.3543
2004-09-27 | 32.5685
2004-09-28 | 26.1569
2004-09-29 | 35.2679
2004-09-30 | 30.5637
2004-10-01 | 35.5841
2004-10-02 | 20.9954
2004-10-03 | 14.6577
2004-10-04 | 23.2158
2004-10-05 | 25.1528
2004-10-06 | 23.5534
2004-10-07 | 33.1497
2004-10-08 | 55.1891
2004-10-09 | 18.9263
2004-10-10 | 15.833
2004-10-11 | 27.0487
2004-10-12 | 20.6349
2004-10-13 | 25.3848
2004-10-14
2004-10-15
2004-10-16
2004-10-17
2004-10-18
2004-10-19 | 30.7146
2004-10-20 | 22.4731
2004-10-21 | 21.5049
2004-10-22 | 26.0107
2004-10-23 | 13.9759
2004-10-24 | 15.6887
2004-10-25 | 20.2542
2004-10-26 | 29.0647
2004-10-27 | 21.484
2004-10-28 | 20.7149
2004-10-29 | 22.7588
2004-10-30 | 41.8851
2004-10-31 | 26.9788
2004-11-01 | 41.422
2004-11-02 | 33.0216
2004-11-03 | 32.9202
2004-11-04 | 36.4196
2004-11-05 | 52.3805
2004-11-06 | 42.8586
2004-11-07 | 28.8678
2004-11-08 | 37.0527
2004-11-09 | 33.9127
2004-11-10 | 16.4066
2004-11-11 | 52.4438
2004-11-12 | 27.5818
2004-11-13 | 12.3461
2004-11-14 | 23.2699
2004-11-15 | 33.9771
2004-11-16 | 29.239
2004-11-17 | 22.0781
2004-11-18 | 21.7129
2004-11-19 | 23.8544
2004-11-20 | 17.616
2004-11-21 | 15.0224
2004-11-22 | 17.4565
2004-11-23 | 35.0461
2004-11-24 | 26.0276
2004-11-25 | 36.5739
2004-11-26 | 38.1769
2004-11-27 | 25.0858
2004-11-28 | 12.2741
2004-11-29 | 54.2466
2004-11-30 | 46.047
2004-12-01 | 70.5586
2004-12-02 | 74.7538
2004-12-03 | 53.3409
2004-12-04 | 34.0343
2004-12-05 | 20.3838
2004-12-06 | 26.3649
2004-12-07 | 50.1591
2004-12-08 | 48.4258
2004-12-09 | 37.949
2004-12-10 | 44.1844
2004-12-11 | 52.651
2004-12-12 | 34.2003
2004-12-13 | 40.6357
2004-12-14 | 35.252
2004-12-15 | 47.1267
2004-12-16 | 36.3031
2004-12-17 | 22.7228
2004-12-18 | 23.548
2004-12-19 | 18.471
2004-12-20 | 26.8885
2004-12-21 | 55.8643
2004-12-22 | 29.1499
2004-12-23 | 25.2553
2004-12-24 | 16.5631
2004-12-25 | 7.1002
2004-12-26 | 11.6509
2004-12-27 | 20.005
2004-12-28 | 11.0274
2004-12-29 | 19.8496
2004-12-30 | 18.0061
2004-12-31 | 13.0874
2005-01-01