## Introduction
Volatile Correction Model
Version 1.1
The Environmental Research Group have developed this application to allow users to correct their TEOM measurements based on nearby FDMS measurements.
Site
Start Date
End Date
This spreadsheet was created using the website | www.volatile-correction-model.info
You can also contact us via email at | vcm@erg.kcl.ac.uk
Using the correction model
1. Go to the Summary sheet and ensure details are correct | Summary Page
2. Go to the Data sheet and enter any local measurement data (e.g. FDMS purge, temperature, barometric pressure etc). Please ensure that the measurements are in the correct units, especially barometric pressure which should be in millibar (mbar). If you need help converting these units please see the help section of the VCM Web Portal. | Data Page
3. Paste in the TEOM data you would like to correct into the TEOM column on the data page. | Data Page
4. Copy the data out of the results sheet - if copying to excel then use copy, and then paste special, values | Results Page
Cell colours
Data Entry | Data Entry Needed (unless values already there)
Fixed Values | Fixed after setup on website
Calculated Values | Values will be automatically calculated
Warnings | Warning for cell

## Summary
Summary | Text | Value
0
Site Name | City of London - Beech Street
Organisation | City of London
Start Date | 03/11/2014
End Date | 20/11/2014
TEOM data already corrected with 1.3 factor | No
EPA Constant A |  | 3
EPA Constant B |  | 1.03
Instrument Temperature |  | 25
Instrument Pressure |  | 1013
Instrument reports to local ambient readings | No
Timescale | Daily
Pressure Site | Camden - Euston Road (CD9)
Pressure Site Warning
Temperature Site | Kensington and Chelsea - Earls Court Rd (KC5)
Temperature Site Warning
FDMS Site 1 | Westminster - Horseferry Road (WM0)
FDMS Site 1 Warning | FDMS1 Correction includes unratified data.
FDMS Site 2 | Greenwich - Plumstead High Street (GN3)
FDMS Site 2 Warning | FDMS2 Correction includes unratified data.
FDMS Site 3 | Average of remaining sites within range
FDMS Site 3 Warning | FDMS3 Correction includes unratified data.

## Data
DateTime | TEOM | Temperature | Pressure | FDMS1 | FDMS2 | FDMS3
| 0 | 0 | 0 | 0 | 0 | 0
2014-11-03 | 13.7451 | 8.6163 | 989.0257 | -1.4625 | -2.65 | -3.0697
2014-11-04 | 32.819 | 7.7326 | 991.2205 | -1.3208 | -1.3333 | -1.9101
2014-11-05 | 28.8455 | 7.4934 | 1002.7012 | -2.7792 | -3.7647 | -3.4719
2014-11-06 | 25.8379 | 8.2354 | 1003.5453 | -4.025 | -3.7833 | -4.1759
2014-11-07 | 14.7016 | 10.7184 | 992.1069 | -1.4417 | -2.0042 | -2.3851
2014-11-08 | 19.3023 | 10.5795 | 998.016 | -1.9583 | -1.7833 | -2.1151
2014-11-09 | 20.6691 | 9.8073 | 1000.8862 | -2.4333 | -2.5958 | -3.0107
2014-11-10 | 15.7796 | 10.3816 | 1001.0972 | -2.1875 | -2.5125 | -2.4791
2014-11-11 | 14.1034 | 11.4476 | 993.7952 | -2.1333 | -2.8304 | -2.667
2014-11-12 | 14.2986 | 11.0639 | 995.3991 | -0.46087 | -1.6496 | -1.6231
2014-11-13 | 16.409 | 11.6319 | 1001.3083 | -1.5917 | -2.2867 | -2.3437
2014-11-14 | 20.9007 | 11.1833 | 997.0875 | -1.6125 | -2.1483 | -2.6596
2014-11-15 | 21.1457 | 10.3257 | 996.4965 | -2.6042 | -2.786 | -3.3312
2014-11-16 | 21.6546 | 9.9108 | 997.1719 | -3.3083 | -4.263 | -4.0202
2014-11-17 | 18.2441 | 8.2573 | 998.4381 | -2.525 | -3.4238 | -3.288
2014-11-18 | 45.9731 | 9.5507 | 1008.2727 | -3.4 | -4.5021 | -3.8337
2014-11-19 |  | 9.5604 | 1017.0098 |  | -6.2854 | -6.2625
2014-11-20 | [5 empty] | -8.0227

## Results
DateTime | CorrectedValue