## Introduction
Volatile Correction Model
Version 1.1
The Environmental Research Group have developed this application to allow users to correct their TEOM measurements based on nearby FDMS measurements.
Site
Start Date
End Date
This spreadsheet was created using the website | www.volatile-correction-model.info
You can also contact us via email at | vcm@erg.kcl.ac.uk
Using the correction model
1. Go to the Summary sheet and ensure details are correct | Summary Page
2. Go to the Data sheet and enter any local measurement data (e.g. FDMS purge, temperature, barometric pressure etc). Please ensure that the measurements are in the correct units, especially barometric pressure which should be in millibar (mbar). If you need help converting these units please see the help section of the VCM Web Portal. | Data Page
3. Paste in the TEOM data you would like to correct into the TEOM column on the data page. | Data Page
4. Copy the data out of the results sheet - if copying to excel then use copy, and then paste special, values | Results Page
Cell colours
Data Entry | Data Entry Needed (unless values already there)
Fixed Values | Fixed after setup on website
Calculated Values | Values will be automatically calculated
Warnings | Warning for cell

## Summary
Summary | Text | Value
0
Site Name | Conisbrough
Organisation | Doncaster
Start Date | 01/01/2013
End Date | 01/01/2014
TEOM data already corrected with 1.3 factor | No
EPA Constant A |  | 3
EPA Constant B |  | 1.03
Instrument Temperature |  | 25
Instrument Pressure |  | 1013
Instrument reports to local ambient readings | No
Timescale | Daily
Pressure Site | Central Beds - Sandy (MD3)
Pressure Site Warning | BP Distant site ( 162km).
Temperature Site | West Bank (YW1)
Temperature Site Warning
FDMS Site 1 | Chesterfield AURN (CS6)
FDMS Site 1 Warning | FDMS1 Correction includes unratified data.
FDMS Site 2 | Leeds Centre AURN (LD0)
FDMS Site 2 Warning | FDMS2 Correction includes unratified data.
FDMS Site 3 | Average of remaining sites within range
FDMS Site 3 Warning | FDMS3 Correction includes unratified data.

## Data
DateTime | TEOM | Temperature | Pressure | FDMS1 | FDMS2 | FDMS3
| 0 | 0 | 0 | 0 | 0 | 0
2013-01-01 |  | 5.2314 | 1005.8668 | 0.75 | -0.45 | -0.53056
2013-01-02 |  | 7.5598 | 1020.893 | -0.44167 | -1.8667 | -1.3166
2013-01-03 |  | 10.9778 | 1030.6009 | -0.72917 | -3.0333 | -2.1101
2013-01-04 |  | 9.6085 | 1035.075 | -1.7708 | -4.125 | -2.8921
2013-01-05 |  | 8.522 | 1032.9645 | -2.0333 | -4.5917 | -3.5079
2013-01-06 |  | 7.5765 | 1029.9678 | -3.5333 | -5.6542 | -4.531
2013-01-07 |  | 7.9759 | 1024.143 | -4.4 | -5.5917 | -4.46
2013-01-08 |  | 9.0784 | 1021.8637 | -1.1636 | -4.5708 | -4.2662
2013-01-09 |  | 3.8686 | 1019.5845 | -2.6042 | -4.3333 | -4.9375
2013-01-10 |  | 2.7042 | 1013.7728 | -7.1292 | -4.7625 | -6.4222
2013-01-11 |  | 3.79 | 1015.8702 | -5.3958 | -4.8333 | -5.5676
2013-01-12 |  | 2.6446 | 1012.4091 | -5.2792 | -5.0583 | -6.0782
2013-01-13 |  | 1.0326 | 1018.276 | -4.175 | -5.7583 | -7.1509
2013-01-14 |  | 0.33917 | 1008.2305 | -1.7458 | -7.3583 | -6.7231
2013-01-15 |  | -0.68475 | 1007.935 | 1.1375 | -4.2458 | -5.1288
2013-01-16 |  | -4.0425 | 1012.3669 | 6.2375 |  | -5.1572
2013-01-17 |  | -3.0312 | 1015.9124 | 3.7826 |  | -6.5336
2013-01-18 |  | -0.75442 | 1002.5745 | 3.0632 |  | -7.7113
2013-01-19 |  | 0.5445 | 997.4251 | 2.225 | -4.9875 | -5.4847
2013-01-20 |  | 1.5428 | 994.0485 | 1.6792 | -3.1958 | -3.3755
2013-01-21 |  | -0.4251 | 993.1621 | 1.8458 |  | -4.2057
2013-01-22 |  | 0.6231 | 1001.6037 | -2.6409 |  | -8.9581
2013-01-23 |  | 0.92813 | 1007.8506 | -5.7667 |  | -6.7587
2013-01-24 |  | 0.60958 | 1016.1656 | -7.9375 | -6.3417 | -6.9617
2013-01-25 |  | -0.3096 | 1011.3961 | -9.2042 | -11.2375 | -8.3536
2013-01-26 |  | 2.6796 | 1003.8408 | -3.6625 | -5.175 | -3.6708
2013-01-27 |  | 6.2549 | 994.5972 | -1.7333 | -2.2125 | -2.0806
2013-01-28 |  | 5.7454 | 1001.8148 | -1.8583 | -2.8708 | -1.7229
2013-01-29 |  | 10.087 | 999.7888 | -1.9667 | -3.3167 | -1.7833
2013-01-30 |  | 8.1416 | 1004.4317 | -0.6125 | -2.3458 | -0.058452
2013-01-31 |  | 7.0219 | 1008.737 | -2.1417 | -3.2042 | -1.5571
2013-02-01 |  | 5.4244 | 1000.1107 | -1.8667 | -2.4667 | -1.7786
2013-02-02 |  | 1.8718 | 1015.4481 | 0.32083 | -1.7042 | -0.29948
2013-02-03 |  | 5.8793 | 1015.2792 | -3.1458 | -4.6 | -2.6505
2013-02-04 |  | 6.7902 | 1008.8636 | -2.3333 | -3.6 | -2.4948
2013-02-05 |  | 2.9799 | 996.1589 | -1.525 | -3.175 | -1.5595
2013-02-06 |  | 3.1884 | 1006.9642 | 0.6375 | -0.92917 | -0.48605
2013-02-07 |  | 1.7382 | 1016.25 | -1.625 | -2.9375 | -2.15
2013-02-08 |  | 2.1475 | 1018.1916 | -1.7667 | -3.2792 | -3.1667
2013-02-09 |  | 2.8456 | 1016.7988 | -5.7958 | -5.7125 | -4.8806
2013-02-10 |  | 1.8723 | 997.594 | -6.1875 | -8.35 | -5.381
2013-02-11 |  | 2.016 | 999.831 | -3.4667 | -3.8125 | -3.2023
2013-02-12 |  | 1.762 | 1015.0398 | -5.0542 | -5.0708 | -5.2218
2013-02-13 |  | -0.031828 | 1018.9092 | -8.4958 | -8.8792 | -7.7843
2013-02-14 |  | 4.4965 | 1009.2857 | -4.7409 | -4.7083 | -3.9824
2013-02-15 |  | 5.7837 | 1018.3605 | -2.875 | -2.75 | -2.3435
2013-02-16 |  | 3.9868 | 1022.117 | -5.2208 | -5.7042 | -4.606
2013-02-17 |  | 3.9699 | 1020.5553 | -7.4958 | -7.5167 | -6.0593
2013-02-18 |  | 3.1368 | 1019.5845 | -11.3375 | -11.6917 | -9.8887
2013-02-19 |  | 1.8336 | 1018.6137 | -12.6125 | -11.8458 | -12.3396
2013-02-20 |  | 2.5891 | 1023.1722 | -7.5083 | -6.0458 | -7.1252
2013-02-21 |  | 1.5157 | 1023.5521 | -4.4917 | -3.825 | -4.0185
2013-02-22 |  | 1.0361 | 1020.3865 | -2.8708 | -3.0792 | -2.6236
2013-02-23 |  | 1.0461 | 1020.5553 | -3.4708 | -3.3792 | -2.8986
2013-02-24 |  | 1.512 | 1023.5099 | -2.9708 | -2.8458 | -2.712
2013-02-25 |  | 3.4389 | 1026.971 | -2.8083 | -2.5083 | -2.5963
2013-02-26 |  | 3.4111 | 1032.458 | -4.3083 | -3.7125 | -3.7203
2013-02-27 |  | 4.0003 | 1033.8931 | -5.0875 | -5.1167 | -4.5073
2013-02-28 |  | 3.5553 | 1029.4613 | -7.5958 | -8.975 | -6.7546
2013-03-01 |  | 5.3815 | 1028.7859 | -3.725 | -4.0125 | -3.6802
2013-03-02 |  | 4.1967 | 1026.3378 | -4.8333 | -4.45 | -4.8005
2013-03-03 |  | 5.9618 | 1022.2436 | -5.7792 | -8.25 | -6.9773
2013-03-04 |  | 2.4757 | 1012.4091 | -12.1042 | -11.0208 | -11.0389
2013-03-05 |  | 1.3374 | 1003.3343 | -17.8625 | -18.4667 | -17.7903
2013-03-06 |  | 3.2521 | 1000.2531 | -20.0292 | -25.1375 | -17.7477
2013-03-07 |  | 5.5362 | 991.727 | -21.0917 | -23.1708 | -18.8056
2013-03-08 |  | 4.645 | 991.6004 | -15.2208 | -13.5875 | -14.4894
2013-03-09 |  | 2.8653 | 1003.5453 | -8.0958 | -6.7667 | -7.538
2013-03-10 |  | 1.1889 | 1007.3857 | -4.225 | -3.7625 | -3.6236
2013-03-11 |  | -1.2978 | 1008.6525 | -2.5083 | -2.4458 | -2.2135
2013-03-12 |  | 0.97396 | 1006.9642 | -3.1792 | -2.575 | -2.2838
2013-03-13 |  | 1.2657 | 1011.3117 | -2.2167 | -2.3792 | -2.4208
2013-03-14 |  | 2.0009 | 1015.1948 | -3.1833 | -3.7292 | -4.1616
2013-03-15 |  | 4.8579 | 1005.107 | -5.3875 | -4.975 | -4.0046
2013-03-16 |  | 5.5958 | 994.0907 | -4.9375 | -5.975 | -3.5824
2013-03-17 |  | 2.1741 | 989.9542 | -4.2292 | -4.4333 | -3.6037
2013-03-18 |  | 1.0647 | 991.6848 | -5.5042 | -4.3333 | -5.6838
2013-03-19 |  | 3.2198 | 998.4381 | -6.5625 | -4.9958 | -6.5046
2013-03-20 |  | 1.9514 | 1008.2727 | -5.325 | -3.9958 | -4.7523
2013-03-21 |  | 1.9988 | 1016.5877 | -5.6208 | -3.5333 | -4.5019
2013-03-22 |  | 1.735 | 1011.2695 | -8.0125 | -5.5542 | -8.2713
2013-03-23 |  | 0.031396 | 1011.7984 | -5.8333 | -4.1792 | -5.5134
2013-03-24 |  | 1.171 | 1014.9416 | -3.3542 | -2.7125 | -3.2597
2013-03-25 |  | 1.5916 | 1016.0812 | -2.6625 | -2.425 | -2.569
2013-03-26 |  | 1.6076 | 1014.6883 | -3.1292 | -2.5542 | -2.9083
2013-03-27 |  | 1.3695 | 1012.7045 | -4.3458 | -3.375 | -4.1528
2013-03-28 |  | 1.6853 | 1013.4221 | -4.3708 | -3.3292 | -4.2616
2013-03-29 |  | 1.3177 | 1011.5649 | -3.1958 | -3.8292 | -3.6417
2013-03-30 |  | 1.8347 | 1012.7045 | -3.3042 | -2.8917 | -3.2944
2013-03-31 |  | 1.9559 | 1015.1104 | -4.5667 | -3.425 | -3.3801
2013-04-01 |  | 2.3586 | 1012.9156 | -3.7 | -2.9833 | -3.3796
2013-04-02 |  | 3.0307 | 1016.6721 | -2.8542 | -2.1167 | -2.4347
2013-04-03 |  | 3.3513 | 1018.7403 | -3.6875 | -2.8958 | -3.6231
2013-04-04 |  | 3.4228 | 1015.828 | -4.0625 | -3.3083 | -3.4282
2013-04-05 |  | 3.5338 | 1017.4741 | -3.3087 | -2.4957 | -2.7319
2013-04-06 |  | 4.4571 | 1024.5651
2013-04-07 |  | 4.9326 | 1019.1624 | -8.0917 | -8.3958 | -7.2519
2013-04-08 |  | 3.847 | 1005.9512 | -6.7833 | -8.1667 | -8.1324
2013-04-09 |  | 4.994 | 998.6914 | -9.8125 | -7.2458 | -9.4558
2013-04-10 |  | 6.572 | 1003.7986 | -15.8625 | -11.0708 | -15.4116
2013-04-11 |  | 4.8579 | 997.6784 | -16.4083 | -11.0292 | -16.0778
2013-04-12 |  | 6.4222 | 998.3959 | -14.3875 | -10.7417 | -10.3653
2013-04-13 |  | 9.303 | 1010.6785 | -11.0542 | -10.8083 | -6.9944
2013-04-14 |  | 14.5024 | 1011.6174 | -10.3167 | -9.3625 | -5.0676
2013-04-15 |  | 14.0566 | 1015.4481 | -7.0375 | -4.3417 | -3.7699
2013-04-16 |  | 12.7309 | 1012.123 | -4.4435 | -3.7792 | -2.75
2013-04-17 |  | 11.7769 | 1011.4805 | -6.6955 | -5.3542 | -4.7574
2013-04-18 |  | 11.005 | 1011.2695 | 0.52917 | -1.5125 | -1.6618
2013-04-19 |  | 8.0002 | 1026.5489 | -0.125 | -2.4417 | -1.4926
2013-04-20 |  | 9.2386 | 1031.6983 | -4.5708 | -6.4417 | -5.2898
2013-04-21 |  | 8.327 | 1019.289 | -2.7667 | -5.5333 | -4.1759
2013-04-22 |  | 9.9612 | 1014.5195 | -2.1364 | -5.6909 | -3.3883
2013-04-23 |  | 11.8649 | 1016.7143 | -1.3375 | -3.4042 | -2.5421
2013-04-24 |  | 12.579 | 1020.4709 | -1.8458 | -4.8583 | -3.444
2013-04-25 |  | 10.6061 | 1018.9514 | -3.8208 | -5.2833 | -5.7403
2013-04-26 |  | 7.9613 | 1014.9512 | -2.0417 | -4.7625 | -4.0685
2013-04-27 |  | 5.9432 | 1016.3037 | -1.1375 | -2.4542 | -2.1065
2013-04-28 |  | 8.5415 | 1015.4903 | -3.0333 | -3.9958 | -3.2319
2013-04-29 |  | 8.9678 | 1016.9254 | -0.29167 | -1.6417 | -1.4963
2013-04-30 |  | 7.8416 | 1026.0846 | -0.79167 | -2.8375 | -2.2992
2013-05-01 |  | 9.6614 | 1025.2826 | -2.0208 | -3.0583 | -3.3005
2013-05-02 |  | 9.9633 | 1023.8475 | -1.9292 | -4.6792 | -4.1245
2013-05-03 |  | 11.6868 | 1019.1202 | -2.4458 | -4.1792 | -3.4417
2013-05-04 |  | 12.4474 | 1016.8832 | -0.9375 | -2.7583 | -2.8606
2013-05-05 |  | 14.2223 | 1021.5261 | -1.8792 | -3.3792 | -2.6079
2013-05-06 |  | 14.3286 | 1019.6689 | -2.1083 | -5.4 | -4.3491
2013-05-07 |  | 13.976 | 1016.841 | -4.313 | -6.3348 | -6.7072
2013-05-08 |  | 13.4069 | 1006.922 | -8.1125 | -11.6917 | -7.9729
2013-05-09 |  | 10.1072 | 1006.4999 | -2.3667 | -4.275 | -2.8745
2013-05-10 |  | 11.6957 | 1009.75 | -0.8125 | -3.6167 | -1.8177
2013-05-11 |  | 9.4245 | 1010.1298 | -1.1833 | -2.6708 | -2.1198
2013-05-12 |  | 10.3038 | 1013.6331 | -1.7792 | -2.7792 | -2.1557
2013-05-13 |  | 9.155 | 1010.5519 | -1.9042 | -4.2542 | -2.8464
2013-05-14 |  | 8.9535 | 1001.4771 | -2.0042 | -4.0958 | -3.6552
2013-05-15 |  | 7.7023 | 993.964 | -1.1167 | -3.3042 | -2.8682
2013-05-16 |  | 9.333 | 1000.4219 | -2.1042 | -3.4792 | -2.9083
2013-05-17 |  | 9.5682 | 1007.4285 | -3.1125 | -5.6125 | -3.8458
2013-05-18 |  | 9.7332 | 1008.3149 | -2.1083 | -4.2208 | -3.5318
2013-05-19 |  | 13.5195 | 1012.4513 | -1.9792 | -4.5 | -4.8323
2013-05-20 |  | 14.201 | 1012.6623 | -2.781 | -6.2708 | -5.0859
2013-05-21 |  | 11.2885 | 1017.0942 |  | -3.513 | -4.1417
2013-05-22 |  | 11.7725 | 1018.4871 | -2.125 | -3.6042 | -3.2839
2013-05-23 |  | 7.235 | 1013.2955 | -1.5875 | -2.5125 | -2.5125
2013-05-24 |  | 7.6691 | 1010.2565 | -1.1333 | -1.5042 | -1.3671
2013-05-25 |  | 11.1164 | 1021.5261 | -2.2417 | -3.9083 | -3.287
2013-05-26 |  | 13.04 | 1018.065 | -2.3167 | -4.1 | -3.8981
2013-05-27 |  | 12.6853 | 1008.0616 | -3.675 | -4.8958 | -4.3315
2013-05-28 |  | 11.6763 | 1001.2239 | -6.775 | -6.1042 | -5.6505
2013-05-29 |  | 10.5593 | 1005.7402 | -3.3042 | -4.9958 | -3.8843
2013-05-30 |  | 11.3176 | 1011.8975 | -2.55 | -5.1958 | -2.0856
2013-05-31 |  | 15.3425 | 1018.9514 | -2.5625 | -5.1083 | -3.9398
2013-06-01 |  | 12.8372 | 1024.3118 | -1.05 | -3.2125 | -1.7144
2013-06-02 |  | 12.5538 | 1030.1366 | -1.2167 | -3 | -1.8977
2013-06-03 |  | 14.2393 | 1032.7535 | -1.725 | -3.6375 | -2.7889
2013-06-04 |  | 13.291 | 1027.9783 | -2.3333 | -4.2417 | -2.9528
2013-06-05 |  | 12.8349 | 1023.1722 | -2.4375 | -3.4417 | -2.8056
2013-06-06 |  | 13.4956 | 1023.5521 | -2.0458 | -4.2 | -2.9409
2013-06-07 |  | 13.222 | 1025.156 | -2.1792 | -4.4625 | -3.1014
2013-06-08 |  | 12.3594 | 1023.0034 | -3.175 | -4.4708 | -3.4431
2013-06-09 |  | 12.8267 | 1017.9384 | -1.8208 | -4.4 | -3.2931
2013-06-10 |  | 12.4245 | 1016.1656 | -2.7625 | -4.2625 | -3.406
2013-06-11 |  | 14.165 | 1013.2955 | -4.4292 | -5.9792 | -6.0558
2013-06-12 |  | 16.695 | 1009.9188 | -2.4333 | -4.7583 | -3.8408
2013-06-13 |  | 14.6325 | 1009.3701 | -0.70417 | -2.7792 | -2.2245
2013-06-14 |  | 14.0805 | 1013.8442 | -2.6583 | -4.0458 | -3.2449
2013-06-15 |  | 14.1031 | 1006.7532 | -1.1833 | -2.9917 | -2.0667
2013-06-16 |  | 14.6593 | 1012.2825 | -0.72083 | -2.3625 | -1.5801
2013-06-17 |  | 15.1147 | 1014.7728 | -1.5917 | -4.0583 | -2.8449
2013-06-18 |  | 16.0593 | 1013.3377 | -3.7667 | -6.5458 | -5.1856
2013-06-19 |  | 17.6445 | 1013.1688 | -5.2875 | -7.0292 | -7.3556
2013-06-20 |  | 14.0374 | 1011.0162 | -3.9792 | -5.6333 | -5.9328
2013-06-21 |  | 15.4862 | 1008.0616 | -4.25 | -5.8083 | -6.0791
2013-06-22 |  | 14.6871 | 1004.3473 |  | -4.325 | -3.0227
2013-06-23 |  | 14.1792 | 1007.6395 |  | -2.1375 | -1.2708
2013-06-24 |  | 13.1883 | 1021.2306 |  | -2.0583 | -1.3822
2013-06-25 |  | 14.1256 | 1027.8573 |  | -3.1458 | -3.1281
2013-06-26 |  | 15.1557 | 1028.4905 |  | -3.2625 | -1.7686
2013-06-27 |  | 13.4143 | 1025.0294 |  | -4.1208 | -3.6214
2013-06-28 |  | 14.79 | 1018.3182 |  | -3.4417 | -3.5269
2013-06-29 |  | 15.1701 | 1021.315 |  | -2.7167 | -2.7954
2013-06-30 |  | 17.4517 | 1017.0942 |  | -4.8 | -3.7574
2013-07-01 |  | 14.1969 | 1014.5595 |  | -3.2125 | -2.7061
2013-07-02 |  | 13.1927 | 1009.4123 | -3.8391 | -4.475 | -3.6035
2013-07-03 |  | 16.4202 | 1007.0064 | 2.0522 | -2.6458 | -1.8744
2013-07-04 |  | 17.3566 | 1016.6299 | -0.40455 | -3.0708 | -2.1048
2013-07-05 |  | 18.2715 | 1025.958 |  | -3.3333 | -2.4953
2013-07-06 |  | 20.6766 | 1025.4937 |  | -5.6125 | -4.1073
2013-07-07 |  | 19.8484 | 1029.2924 |  | -4.175 | -3.6703
2013-07-08 |  | 16.4276 | 1032.7957 |  | -5.6375 | -4.2384
2013-07-09 |  | 19.1911 | 1027.393 |  | -5.5583 | -4.4706
2013-07-10 |  | 16.0155 | 1026.5911 |  | -5.0167 | -3.8767
2013-07-11 |  | 15.3329 | 1025.7047 |  | -4.0083 | -2.8911
2013-07-12 |  | 20.0578 | 1022.5391 |  | -6.1792 | -4.4554
2013-07-13 |  | 21.0396 | 1018.4871 | -1.2625 | -4.9208 | -5.3469
2013-07-14 |  | 19.5177 | 1020.7241 | -4.4167 | -5.7375 | -5.0536
2013-07-15 |  | 19.3907 | 1020.4709 | -2.35 | -4.0708 | -3.728
2013-07-16 |  | 20.1369 | 1020.0213 | -1.95 | -3.5304 | -3.9083
2013-07-17 |  | 19.9292 | 1020.5354 | -2.6875 |  | -4.1836
2013-07-18 |  | 21.5584 | 1026.2112 | -2.9667 |  | -3.9629
2013-07-19 |  | 21.2692 | 1024.7761 | -1.7435 |  | -3.2662
2013-07-20 |  | 18.2781 | 1024.1008 | -2.4 | -3.7917 | -3.1333
2013-07-21 |  | 15.9942 | 1020.0066 | -2.3417 | -4.2958 | -3.488
2013-07-22 |  | 18.4236 | 1014.0952 | -3.5318 |  | -5.2318
2013-07-23 |  | 18.2708 | 1012.5357 | -4.8875 |  | -5.8714
2013-07-24 |  | 20.595 | 1011.8604 | -3.5333 |  | -4.7094
2013-07-25 |  | 20.1295 | 1011.0584 | -2.3217 | -3.8167 | -3.0423
2013-07-26 |  | 19.7477 | 1010.0032 | -1.8125 | -3.425 | -2.7615
2013-07-27 |  | 18.3015 | 1004.8538 | -4.6708 | -5.5292 | -4.3615
2013-07-28 |  | 18.1003 | 1005.2337 | -1.2381 | -3.3458 | -2.7162
2013-07-29 |  | 17.8858 | 1009.961 | -1.7 | -3.2348 | -1.9357
2013-07-30 |  | 17.8166 | 1012.3669 | -1.8 | -2.9478 | -2.2151
2013-07-31 |  | 16.9831 | 1013.0365 | -1.4875 | -3.7333 | -2.2445
2013-08-01 |  | 23.067 | 1005.5922 | -2.4083 | -4.3 | -2.4835
2013-08-02 |  | 20.7238 | 1006.4162 | -2.3727 | -4.0714 | -2.3081
2013-08-03 |  | 18.4928 | 1013.7175 | -1.4292 | -2.3958 | -1.5536
2013-08-04 |  | 17.5631 | 1017.0942 | -1.9333 | -3.4542 | -2.1942
2013-08-05 |  | 16.9659 | 1010.772 | -1.6727 | -3.4625 | -2.37
2013-08-06 |  | 15.5457 | 1015.1526 | -1.4476 | -2.7409 | -2.1386
2013-08-07 |  | 15.1704 | 1015.3637 | -2.6682 | -1.8526 | -2.7443
2013-08-08 |  | 17.1196 | 1017.5585 | -3.7913 | -2.3565 | -3.9075
2013-08-09 |  | 17.3986 | 1018.065 | -1.8857 | -0.365 | -1.7492
2013-08-10 |  | 15.4988 | 1021.1884 | -2.8458 | -0.8 | -2.1025
2013-08-11 |  | 16.2747 | 1016.6299 | -1.7583 | -0.775 | -2.0782
2013-08-12 |  | 15.2474 | 1016.0812 | -1.4913 | -0.39565 | -1.5923
2013-08-13 |  | 15.2412 | 1020.893 | -1.44 | 0.12381 | -1.5373
2013-08-14 |  | 17.4144 | 1020.7241 | -2.7435 | -1.4043 | -2.7791
2013-08-15 |  | 20.2647 | 1015.6591 | -2.055 | -1.2864 | -2.4875
2013-08-16 |  | 17.836 | 1012.8734 | -1.4667 | 0.1 | -1.7716
2013-08-17 |  | 15.917 | 1010.172 | -2.9909 | -1.4625 | -2.6079
2013-08-18 |  | 16.4129 | 1007.3019 | -0.18696 | 0.52174 | -1.1792
2013-08-19 |  | 15.8091 | 1019.5423 |  | 0.42 | -0.77568
2013-08-20 |  | 16.7248 | 1024.2274 |  | -0.56667 | -2.0895
2013-08-21 |  | 17.8269 | 1019.3312 | -2.1762 | -1.5167 | -2.4834
2013-08-22 |  | 19.6944 | 1018.7825 | -2.0478 | -1.4 | -3.0053
2013-08-23 |  | 20.3287 | 1013.8864 | -3.9143 | -4.0091 | -5.2174
2013-08-24 |  | 16.4668 | 1010.8474 | -5.25 | -2.2667 | -6.037
2013-08-25 |  | 17.8904 | 1013.8864 | -3.3087 | -1.0696 | -3.3064
2013-08-26 |  | 17.1873 | 1018.4027 | -3.9708 | -2.275 | -4.331
2013-08-27 |  | 15.6253 | 1018.6559 | -3.4818 | -2.9652 | -4.1548
2013-08-28 |  | 16.4024 | 1020.9774 | -5.405 | -2.4952 | -4.9712
2013-08-29 |  | 17.397 | 1018.7669 | -3.0348 | -0.87273 | -3.1237
2013-08-30 |  | 19.0859 | 1016.4111 | -2.3318 | -1.1043 | -2.8253
2013-08-31 |  | 13.8705 | 1025.8313 | -1.8292 | 0.10417 | -1.7458
2013-09-01 |  | 14.2931 | 1027.5619 | -2.9875 | -0.53333 | -2.0516
2013-09-02 |  | 17.9366 | 1024.0275 | -2.12 | -0.56667 | -1.8707
2013-09-03 |  | 18.8641 | 1023.9377 | -2.8 | -0.93333 | -3.1298
2013-09-04 |  | 18.7321 | 1017.9773 | -4.4478 | -2.1292 | -4.9717
2013-09-05 |  | 17.4937 | 1008.0874 | -5.5565 | -2.8458 | -6.837
2013-09-06 |  | 12.5065 | 1007.8084 | -4.25 | -1.4792 | -3.4641
2013-09-07 |  | 12.441 | 1013.7175 | -3.7958 | -1.65 | -2.2151
2013-09-08 |  | 11.7432 | 1017.2208 | -2.975 | -0.52917 | -2.0073
2013-09-09 |  | 11.2617 | 1016.5455 | -2.4783 | -0.3 | -2.2099
2013-09-10 |  | 12.2421 | 1020.3865 | -1.92 | 0.275 | -2.0924
2013-09-11 |  | 13.1622 | 1021.0618 | -2.645 | -0.39091 | -2.4296
2013-09-12 |  | 15.5966 | 1018.276 | -3.6304 | -1.3667 | -3.7969
2013-09-13 |  | 13.0911 | 1016.5033 | -2.6957 | -0.40435 | -3.0807
2013-09-14 |  | 11.6531 | 1016.5877 | -2.6708 | -0.325 | -2.337
2013-09-15 |  | 10.7229 | 1007.5129 | -4.7708 | -1.8792 | -3.6146
2013-09-16 |  | 10.2609 | 1001.3426 | -2.225 | 0.125 | -1.4833
2013-09-17 |  | 9.9827 | 999.029 | -2.9136 | 0.12083 | -2.0818
2013-09-18 |  | 10.6686 | 1004.8116 | -1.7095 | 0.49545 | -1.536
2013-09-19 |  | 12.0919 | 1009.5389 | -2.4455 | -0.065217 | -1.6991
2013-09-20 |  | 12.9846 | 1018.1072 | -2.6864 | 0.63182 | -1.105
2013-09-21 |  | 15.0585 | 1023.5099 | -2.2261 | -0.083333 | -1.8073
2013-09-22 |  | 17.5331 | 1025.0716 | -2.3364 | -0.19524 | -2.6641
2013-09-23 |  | 14.9183 | 1023.8898 | -5.135 | -1.8714 | -4.6407
2013-09-24 |  | 15.8008 | 1015.2792 | -8.4333 | -4.5458 | -8.6994
2013-09-25 |  | 14.6392 | 1011.6493 | -10.9682 | -8.5783 | -12.2285
2013-09-26 |  | 13.4257 | 1017.6429 | -3.1957 | -0.22083 | -2.8315
2013-09-27 |  | 13.9469 | 1016.6721 | -3.1417 | -0.75217 | -3.6241
2013-09-28 |  | 12.6326 | 1010.5941 | -0.9375 | -3.1542 | -7.222
2013-09-29 |  | 13.4862 | 1008.0616 | -0.725 | -1.1708 | -4.2976
2013-09-30 |  | 12.8116 | 1007.724 | 0.80476 | -0.84783 | -4.1556
2013-10-01 |  | 13.3403 | 1010.0876 | -4.4955 | -1.8522 | -7.5068
2013-10-02 |  | 13.8694 | 1011.185 | -6.9826 |  | -6.9088
2013-10-03 |  | 15.2571 | 1008.6103 | -7.3708 |  | -6.8885
2013-10-04 |  | 16.5346 | 1008.1883 | -3.1714 |  | -3.5633
2013-10-05 |  | 14.3241 | 1020.7241 | -1.2042 |  | -2.0393
2013-10-06 |  | 14.0394 | 1024.6073 | -1.3045 |  | -2.488
2013-10-07 |  | 15.5286 | 1024.5229 | -1.6 |  | -2.9036
2013-10-08 |  | 14.9662 | 1023.2566 | -1.4261 |  | -3.7379
2013-10-09 |  | 10.7713 | 1019.2046 | -1.7208 | -2.5167 | -3.0571
2013-10-10 |  | 8.5323 | 1018.8247 | -0.79545 | 0.15833 | -1.3605
2013-10-11 |  | 11.4531 | 1019.6267 | -1.525 | -0.875 | -1.715
2013-10-12 |  | 11.0351 | 1018.7825 | -2.7333 | -1.9167 | -2.784
2013-10-13 |  | 10.719 | 1009.5389 | -2.9833 | -1.9125 | -3.5993
2013-10-14 |  | 10.0224 | 1006.4577 | -2.7136 | -1.1958 | -2.5874
2013-10-15 |  | 10.5249 | 1010.974 | -2.8238 | -1.8957 | -3.2087
2013-10-16 |  | 9.125 | 1009.2857 | -3.4278 | -3.4591 | -3.5155
2013-10-17 |  | 11.8103 | 1013 | -1.6917 | -0.095833 | -1.5875
2013-10-18 |  | 10.563 | 1013.5909 | -4.3048 | -3.6048 | -4.0415
2013-10-19 |  | 13.3469 | 1004.8538 | -4.7833 | -3.85 | -3.9655
2013-10-20 |  | 13.0203 | 1004.5583 | -2.4682 | -1.9292 | -2.5999
2013-10-21 |  | 13.4952 | 1004.6005 | -2.5208 | -1.6667 | -2.4869
2013-10-22 |  | 15.5045 | 996.1167 | -2.2571 | -1.1136 | -3.3094
2013-10-23 |  | 11.9983 | 999.029 | -0.4125 | 0.825 | -0.84762
2013-10-24 |  | 10.2825 | 1013.2955 | -2.325 | -0.525 | -1.6488
2013-10-25 |  | 14.017 | 1004.094 | -4.5095 | -3.5818 | -4.1415
2013-10-26 |  | 13.5197 | 1002.2369 | -2.7 | -1.2842 | -3.2642
2013-10-27 |  | 11.9774 | 994.2959 | -2.8333 | -1 | -2.5107
2013-10-28 |  | 9.5867 | 990.9672 | -1.5458 | 0.1875 | -1.201
2013-10-29 |  | 8.6096 | 1009.961 | -0.68182 | 1.0609 | -0.11292
2013-10-30 |  | 9.3443 | 1018.9092 | -1.755 | -0.27083 | -1.5467
2013-10-31 |  | 9.908 | 1015.0406 | -2.8773 | -0.68696 | -2.4775
2013-11-01 |  | 8.2967 | 1007.6817 | -2.8478 | -1.3958 | -3.0995
2013-11-02 |  | 8.0277 | 996.8342 | -4.0917 | -3.4333 | -4.3345
2013-11-03 |  | 7.2618 | 996.7076 | -2.0167 | -0.058333 | -1.6738
2013-11-04 |  | 3.7219 | 992.4023 | -1.8292 | -0.8375 | -1.9268
2013-11-05 |  | 5.572 | 993.4575 | -3.025 | -2.4708 | -2.3024
2013-11-06 |  | 7.9773 | 998.2271 | -2.013 | -0.87083 | -1.9104
2013-11-07 |  | 7.5366 | 1005.8246 | -1.6292 | 0.54167 | -1.7196
2013-11-08 |  | 6.4893 | 1004.8116 | -2.4583 | 1.2571 | -2.5113
2013-11-09 |  | 4.35 | 1004.9804 | -2.7042 | -0.75833 | -2.3798
2013-11-10 |  | 3.2622 | 1016.6299 | -2 | 0.3375 | -1.6345
2013-11-11 |  | 8.6293 | 1021.315 | -3.7417 | -2.2875 | -2.556
2013-11-12 |  | 8.508 | 1026.8021 | -2.0333 | 0.19583 | -2.1607
2013-11-13 |  | 6.4114 | 1030.5165 | -3.5333 | -1.6208 | -3.281
2013-11-14 |  | 7.0143 | 1023.4677 | -0.95833 | 1.2292 | -0.83333
2013-11-15 |  | 5.4626 | 1033.0912 | -2.213 | 0.4 | -2.2169
2013-11-16 |  | 9.6491 | 1031.0652 | -2.77 | -1 | -3.1244
2013-11-17 |  | 8.4086 | 1023.8898 | -5.925 | -2.6542 | -5.7333
2013-11-18 |  | 6.7425 | 1010.2565 | -4.7375 | -2.275 | -5.2375
2013-11-19 |  | 1.2091 | 1013.9708 | -1.9 | 0.84583 | -2.1458
2013-11-20 |  | 4.5551 | 1001.3083 | -2.5667 | -0.575 | -2.9976
2013-11-21 |  | 5.4473 | 1006.2889 | -1.2333 | 1.3583 | -0.90833
2013-11-22 |  | 3.7434 | 1018.9514 | -2.6375 | 0.75833 | -2.1732
2013-11-23 |  | 2.7124 | 1025.0716 | -3.5333 | 0.0125 | -3.4179
2013-11-24 |  | 5.4457 | 1031.3184 | -2.1875 | 0.75 | -2.8417
2013-11-25 |  | 2.7803 | 1037.9873 | -2.2833 | 0.47917 | -2.9577
2013-11-26 |  | 4.5943 | 1038.1984 | -3.5792 | -1.6375 | -4.7387
2013-11-27 |  | 6.683 | 1033.6821 | -3.2792 | -0.5 | -3.8065
2013-11-28 |  | 6.2317 | 1034.7373 | -4.0958 | -1.3208 | -4.7768
2013-11-29 |  | 7.2726 | 1025.3248 | -2.9208 | -0.19583 | -3.65
2013-11-30 |  | 5.272 | 1027.7307 | -1.125 | 1.65 | -1.4988
2013-12-01 |  | 5.2044 | 1033.0067 | -2.6042 | 0.50417 | -2.4833
2013-12-02 |  | 5.6551 | 1034.0197 | -5.45 | -2.3292 | -5.3744
2013-12-03 |  | 6.2271 | 1028.8703 | -6.6458 | -4.0333 | -6.3006
2013-12-04 |  | 5.9178 | 1028.7859 | -3.2167 | 0.079167 | -3.269
2013-12-05 |  | 5.5204 | 1021.4417 | -2.9458 | 0.8375 | -2.3387
2013-12-06 |  | 2.0646 | 1027.0976 | -2.125 | 1.55 | -1.6375
2013-12-07 |  | 6.2762 | 1025.4937 | -3.1708 | -1.3042 | -2.8131
2013-12-08 |  | 9.4735 | 1024.1852 | -2.5708 | -0.52917 | -2.0839
2013-12-09 |  | 9.6204 | 1028.2794 | -2.475 | 0.45 | -2.6667
2013-12-10 |  | 6.2026 | 1030.8963 | -5.0304 | -1.6458 | -4.9327
2013-12-11 |  | 2.5531 | 1028.8281 | -7.5292 | -4.9292 | -6.5584
2013-12-12 |  | 5.962 | 1023.5943 | -7.525 | -5.6833 | -5.4399
2013-12-13 |  | 9.927 | 1018.8248 | -6.1833 | -3.6583 | -3.831
2013-12-14 |  | 7.6704 | 1020.3442 | -3.3833 | -0.30833 | -1.7012
2013-12-15 |  | 9.7737 | 1017.5585 | -3.8208 | 0.1125 | -1.8964
2013-12-16 |  | 9.1694 | 1016.039 | -3.7417 | 0.67917 | -1.3351
2013-12-17 |  | 4.0015 | 1021.5683 | -4.075 | -0.5875 | -2.7952
2013-12-18 |  | 6.7865 | 1004.896 | -7.3375 | -4.4625 | -5.5018
2013-12-19 |  | 4.3952 | 1001.8992 | -1.0833 | 2.2625 | -0.17321
2013-12-20 |  | 5.86 | 1016.9254 | -1.6042 | 1.2917 | -1.0381
2013-12-21 |  | 9.298 | 1009.8766 | -3.4125 | -0.1125 | -1.9976
2013-12-22 |  | 5.1627 | 1008.2305 | -1.8 | 1.4625 | -0.925
2013-12-23 |  | 6.6781 | 994.0063 | -4.6625 | -1.113 | -3.8839
2013-12-24 |  | 6.3335 | 976.8697 | -2.0542 | 1.9 | -0.86786
2013-12-25 |  | 2.8057 | 983.3275 | -1.2375 | 1.525 | -0.29821
2013-12-26 |  | 2.1221 | 993.4998 | -4.4917 | -1.6083 | -2.8179
2013-12-27 |  | 7.5593 | 983.412 | -2.3542 | 0.15833 | -1.4304
2013-12-28 |  | 4.7898 | 996.3277 | -0.625 | 1.8208 | 0.025
2013-12-29 |  | 4.5432 | 1013.211 | -1.6958 | 0.77083 | -1.0958
2013-12-30 |  | 7.8872 | 1007.8084 | -3.5417 | -1.0875 | -2.0399
2013-12-31 |  | 5.6077 | 1001.8992 | -3.675 | -1.8125 | -2.5554
2014-01-01 |  | 6.5945 | 989.9965 | -3.9417 | -2.1417 | -2.6875

## Results
DateTime | CorrectedValue