## Introduction
Volatile Correction Model
Version 1.1
The Environmental Research Group have developed this application to allow users to correct their TEOM measurements based on nearby FDMS measurements.
Site | Conisbrough
Start Date | 01/01/2017
End Date | 01/01/2018
This spreadsheet was created using the website | www.volatile-correction-model.info
You can also contact us via email at | vcm@erg.kcl.ac.uk
Using the correction model
1. Go to the Summary sheet and ensure details are correct | Summary Page
2. Go to the Data sheet and enter any local measurement data (e.g. FDMS purge, temperature, barometric pressure etc). Please ensure that the measurements are in the correct units, especially barometric pressure which should be in millibar (mbar). If you need help converting these units please see the help section of the VCM Web Portal. | Data Page
3. Paste in the TEOM data you would like to correct into the TEOM column on the data page. | Data Page
4. Copy the data out of the results sheet - if copying to excel then use copy, and then paste special, values | Results Page
Cell colours
Data Entry | Data Entry Needed (unless values already there)
Fixed Values | Fixed after setup on website
Calculated Values | Values will be automatically calculated
Warnings | Warning for cell

## Summary
Summary | Text | Value
0
Site Name | Conisbrough
Organisation | Doncaster
Start Date | 01/01/2017
End Date | 01/01/2018
TEOM data already corrected with 1.3 factor | No
EPA Constant A |  | 3
EPA Constant B |  | 1.03
Instrument Temperature |  | 25
Instrument Pressure |  | 1013
Instrument reports to local ambient readings | No
Timescale | Daily
Pressure Site | Camden - Euston Road (CD9)
Pressure Site Warning | BP Distant site ( 229km).
Temperature Site | Tower Hamlets - Blackwall (TH4)
Temperature Site Warning | TMP Distant site ( 233km).
FDMS Site 1 | Leeds Centre AURN (LD0)
FDMS Site 1 Warning | FDMS1 Correction includes unratified data.
FDMS Site 2 | Nottingham Centre (NT0)
FDMS Site 2 Warning | FDMS2 Correction includes unratified data.
FDMS Site 3 | Average of remaining sites within range
FDMS Site 3 Warning | FDMS3 Correction includes unratified data.

## Data
DateTime | TEOM | Temperature | Pressure | FDMS1 | FDMS2 | FDMS3
| 0 | 0 | 0 | 0 | 0 | 0
2017-01-01 |  | 7.2417 | 1013.7598 | -0.77083 | -4.4458 | -1.4648
2017-01-02 |  | 3.6667 | 1023.2988 | -1.0083 | -3.5167 | -1.8454
2017-01-03 |  | 3.6583 | 1022.7501 | -1.8667 | -4.7125 | -2.2648
2017-01-04 |  | 5.7667 | 1021.2728 | -0.98333 | -3.6792 | -1.3557
2017-01-05 |  | 3.35 | 1029.5035 | -2.3583 | -5.575 | -2.8321
2017-01-06 |  | 4.9125 | 1031.0652 | -4.7958 | -7.8292 | -4.5873
2017-01-07 |  | 10.0958 | 1026.6755 | -3.9708 | -10.1833 | -4.9859
2017-01-08 |  | 11.3458 | 1026.2956 | -4.4 | -11.6875 | -5.6391
2017-01-09 |  | 9.1292 | 1013.4643 | -4.0667 | -9.6542 | -4.6974
2017-01-10 |  | 7.8917 | 1005.909 |  | -6.1375 | -1.6939
2017-01-11 |  | 9.4 | 1006.2045 |  | -2.6167 | -1.7785
2017-01-12 |  | 5.275 | 999.4933 |  | -2.4167 | -2.2607
2017-01-13 |  | 3.6625 | 1004.094 |  | -0.70833 | -0.24814
2017-01-14 |  | 3.6375 | 1015.237 | -0.90417 | -1.6833 | -1.197
2017-01-15 |  | 6.4542 | 1017.9806 | -2.1208 | -3.2583 | -2.4245
2017-01-16 |  | 6.8917 | 1023.7209 | -3.1083 | -3.7292 | -3.4657
2017-01-17 |  | 4.9042 | 1030.8541 | -4.3583 | -8.0917 | -5.9398
2017-01-18 |  | 3.1042 | 1033.6821 | -2.7125 | -11.0417 | -3.8535
2017-01-19 |  | 3.7 | 1032.247 | -3.45 | -10.4458 | -4.3416
2017-01-20 |  | 3.4917 | 1027.4352 | -7.4208 | -8.6417 | -7.2348
2017-01-21 |  | 2.3167 | 1022.7923 | -6.5458 | -6.3875 | -6.2108
2017-01-22 |  | 2.1292 | 1022.5391 | -10.2625 | -10.5542 | -10.4804
2017-01-23 |  | 2.8417 | 1022.4353 | -12.6 | -12.6208 | -11.7833
2017-01-24 |  | 6.6792 | 1023.2144 |  | -10.9125 | -8.3998
2017-01-25 |  | 2.8958 | 1021.2974 |  | -8.0875 | -7.29
2017-01-26 |  | 0.46667 | 1014.2663 | -10.5875 | -11.4042 | -10.2225
2017-01-27 |  | 4.8375 | 1006.12 | -12.2708 | -11.9583 | -11.5049
2017-01-28 |  | 8.8542 | 1005.6558 | -9.2958 | -7.9792 | -7.4075
2017-01-29 |  | 8.3333 | 1006.6688 | -5.8083 | -5.4727 | -4.8442
2017-01-30 |  | 8.7458 | 1006.4577 | -6.7792 |  | -5.8833
2017-01-31 |  | 8.0083 | 1007.8506 | -5.3167 |  | -4.8505
2017-02-01 |  | 11.7917 | 1001.3505 | -4.375 |  | -4.3306
2017-02-02 |  | 11.8542 | 992.6556 | -3.6833 | -4.0208 | -3.1171
2017-02-03 |  | 9.95 | 990.7984 | -2.2125 | -2.4417 | -1.6255
2017-02-04 |  | 7.6042 | 993.0355 | -1.5375 | -1.9292 | -1.2213
2017-02-05 |  | 6.2083 | 999.7466 | -3.8167 | -4.6875 | -3.2076
2017-02-06 |  | 6.5917 | 1012.2825 | -7.5375 | -8.2125 | -6.3315
2017-02-07 |  | 8.625 | 1009.8344 | -3.7208 | -3.725 | -2.5034
2017-02-08 |  | 4.8958 | 1021.6949 | -3.8583 | -5.0417 | -3.5006
2017-02-09 |  | 2.8167 | 1022.7079 | -2.6875 | -3.7167 | -2.6433
2017-02-10 |  | 2.2875 | 1019.078 | -1.8792 | -5.2667 | -2.7225
2017-02-11 |  | 2.3167 | 1017.1364 | -1.5 | -3.8208 | -1.9974
2017-02-12 |  | 4.3083 | 1017.4319 | -2.1333 | -5.3667 | -3.0306
2017-02-13 |  | 6.8083 | 1017.854 | -8.4625 | -10.6417 | -8.2657
2017-02-14 |  | 9.575 | 1019.2046 | -10.075 | -11.0292 | -10.1196
2017-02-15 |  | 11.1375 | 1023.5521 | -10.1875 | -9.3333 | -9.0569
2017-02-16 |  | 10.0625 | 1024.3963 | -4.2958 | -4.8042 | -3.1934
2017-02-17 |  | 11.3333 | 1022.919 | -4.3625 | -3.8875 | -3.6588
2017-02-18 |  | 10.0333 | 1020.2176 | -7.3875 | -7.6167 | -6.8731
2017-02-19 |  | 10.0667 | 1017.9384 | -2.8125 | -4.2833 | -2.742
2017-02-20 |  | 13.7542 | 1013.5065 | -3.1792 |  | -2.4872
2017-02-21 |  | 12.8667 | 1010.8052 | -3.2667 |  | -2.7034
2017-02-22 |  | 12.8875 | 1003.2077 | -1.9708 |  | -1.6703
2017-02-23 |  | 10.25 | 993.0208 | -1.5261 | -1.0375 | -1.233
2017-02-24 |  | 8.0333 | 1011.185 | -0.58333 | -1.6333 | -0.63185
2017-02-25 |  | 9.8042 | 1008.5259 | -1.9087 | -2.5208 | -2.1048
2017-02-26 |  | 11.6292 | 1000.844 |  | -2.4875 | -2.0841
2017-02-27 |  | 7.9 | 985.1847 |  | -3.1333 | -2.4351
2017-02-28 |  | 6.1083 | 984.2139 |  | -2 | -1.116
2017-03-01 |  | 8.3875 | 993.753 | -2.3333 | -2.2875 | -1.9742
2017-03-02 |  | 9.1167 | 1003.3765 | -0.86667 | -0.64583 | -0.47833
2017-03-03 |  | 10.4292 | 993.4575 | -3.8708 | -4.2833 | -3.4869
2017-03-04 |  | 10.5375 | 985.0159 | -4.9875 | -3.2625 | -3.5292
2017-03-05 |  | 7.9583 | 986.9575 | -1.2875 | -1.4042 | -0.93417
2017-03-06 |  | 8.6583 | 999.5778 | -1.0042 | -1.8167 | -0.95981
2017-03-07 |  | 9.3208 | 1010.8896 | -2.4792 |  | -1.9204
2017-03-08 |  | 12.1917 | 1007.4285 | -2.0125 |  | -1.5403
2017-03-09 |  | 13.9958 | 1015.9968 | -2.0333 | 1.3696 | -1.0351
2017-03-10 |  | 12.1917 | 1020.091 | -4.5792 | -1.8583 | -3.6848
2017-03-11 |  | 15.9583 | 1013.1688 | -6.5958 | -5.5667 | -6.1008
2017-03-12 |  | 13.2625 | 1010.3831 | -5.225 | -3.8417 | -5.0342
2017-03-13 |  | 12.9125 | 1023.5943 | -1.8917 | -1.7875 | -1.6923
2017-03-14 |  | 12.8458 | 1026.5911 | -2.8125 | -2.2583 | -2.2321
2017-03-15 |  | 15.0708 | 1026.8021 | -2.9167 | -2.8958 | -2.4505
2017-03-16 |  | 12.3083 | 1017.3897 | -3.8792 | -4.5458 | -3.7078
2017-03-17 |  | 10.096 | 1010.474 | -2.45 | -2.8125 | -2.3484
2017-03-18 |  | 13.5083 | 1005.3603 | -1.4542 | -1.1958 | -1.5756
2017-03-19 |  | 13.8958 | 1004.1785 | -1.9875 | -1.5583 | -2.077
2017-03-20 |  | 11.6542 | 999.5778 | -2.3417 | -1.3625 | -2.0669
2017-03-21 |  | 9.3375 | 1003.9674 | -0.7375 | -1.2417 | -0.62472
2017-03-22 |  | 9.075 | 1002.7012 | -1.8458 | -1.4292 | -1.3938
2017-03-23 |  | 9.8792 | 1011.5649 | -3.9583 | -3.5625 | -3.5671
2017-03-24 |  | 10.0417 | 1023.7631 | -2.4667 | -2.2833 | -2.0354
2017-03-25 |  | 11.0417 | 1023.7631 | -5.9208 | -4.9208 | -4.6337
2017-03-26 |  | 11.3625 | 1020.1332 | -5.2083 | -4.125 | -4.2779
2017-03-27 |  | 11.8458 | 1017.3475 | -5.2625 | -5.9208 | -5.664
2017-03-28 |  | 13.5542 | 1015.5747 | -13.6375 | -11.5875 | -12.985
2017-03-29 |  | 14.5917 | 1016.9254 | -4.4833 | -3.3417 | -4.4165
2017-03-30 |  | 19.0917 | 1013.0422 | -2.9583 | -3.6042 | -3.9592
2017-03-31 |  | 15.5333 | 1005.2759 | -3.2083 | -2.6625 | -3.3492
2017-04-01 |  | 14.0958 | 1004.9804 | -2.6875 | -2.1333 | -1.9375
2017-04-02 |  | 13.5625 | 1017.0098 | -1.7333 | -2.1583 | -1.4644
2017-04-03 |  | 14.0417 | 1020.3442 | -4.6292 | -4.2958 | -3.2902
2017-04-04 |  | 12.975 | 1021.315 | -2.35 | -3.2667 | -1.8357
2017-04-05 |  | 12 | 1025.2826 | -1.3292 | -2.0542 | -1.4764
2017-04-06 |  | 14.4167 | 1024.4807 | -2.8333 | -3.0667 | -2.4035
2017-04-07 |  | 14.0292 | 1022.2014 | -2.85 | -4.8958 | -2.8143
2017-04-08 |  | 16.8417 | 1018.9092 | -8.2333 | -9.3458 | -8.0733
2017-04-09 |  | 19.075 | 1015.7435 | -9.9435 | -9.3625 | -8.9088
2017-04-10 |  | 12.5042 | 1020.8085 | -2.0542 | -2.1875 | -1.7563
2017-04-11 |  | 12.95 | 1021.3573 | -2.3458 | -3.0417 | -2.292
2017-04-12 |  | 12.95 | 1013.5065 | -2.4917 | -2.4375 | -2.1225
2017-04-13 |  | 12.1083 | 1013.2532 | -1.7708 | -2.3375 | -1.4761
2017-04-14 |  | 13.1833 | 1011.7337 | -2.5478 | -2.5292 | -2.3708
2017-04-15 |  | 12.6375 | 1013.2955 | -1.475 | -1.8917 | -1.2012
2017-04-16 |  | 12.7333 | 1016.6299 | -1.5708 | -1.95 | -1.3129
2017-04-17 |  | 11.1 | 1018.3605 | -1.7625 | -2.1458 | -1.4879
2017-04-18 |  | 10.35 | 1026.0846 | -0.74583 | -1.6167 | -0.81606
2017-04-19 |  | 11.1042 | 1031.6139 | -3.1417 | -3.7875 | -2.9287
2017-04-20 |  | 13.2958 | 1030.432 | -3.7125 | -4.6958 | -3.5513
2017-04-21 |  | 14.3542 | 1025.8313 | -3.0542 | -3.85 | -2.7134
2017-04-22 |  | 13.1375 | 1023.5099 | -3.1565 | -3.3542 | -2.3208
2017-04-23 |  | 13.7708 | 1020.8085 | -2.6333 | -2.8375 | -2.5593
2017-04-24 |  | 11.5583 | 1010.4675 | -3.0042 | -3.1792 | -2.5686
2017-04-25 |  | 7.3542 | 1008.6103 | -0.57083 | -1.25 | -0.53576
2017-04-26 |  | 6.8583 | 1013.1266 | -1.3583 | -1.2875 | -1.196
2017-04-27 |  | 8.8917 | 1013.802 | -1.8792 | -2.8792 | -1.487
2017-04-28 |  | 12.5292 | 1011.6071 | -2.25 | -2.5958 | -1.8383
2017-04-29 |  | 14.1542 | 1008.9058 | -4.0167 | -4.3292 | -3.7243
2017-04-30 |  | 15.6375 | 996.9186 | -7.9167 | -7.5833 | -6.6403
2017-05-01 |  | 12.8458 | 1000.7174 | -3.6292 | -1.7083 | -2.5896
2017-05-02 |  | 13.475 | 1014.2663 | -5.6333 | -3.9292 | -4.5375
2017-05-03 |  | 10.375 | 1017.3897 | -3.5917 | -3.5417 | -2.9423
2017-05-04 |  | 12.3458 | 1017.8962 | -2.5417 | -3.2917 | -2.2165
2017-05-05 |  | 13.1625 | 1015.3637 | -3.1583 | -3.275 | -2.7954
2017-05-06 |  | 13.975 | 1008.8636 | -3.0375 | -3.425 | -2.7896
2017-05-07 |  | 12.9958 | 1016.3345 | -2.7917 | -3.1333 | -2.5829
2017-05-08 |  | 10.5625 | 1021.8637 | -1.825 | -1.8042 | -1.6187
2017-05-09 |  | 12.4292 | 1016.4189 | -3.4542 | -3.275 | -3.1116
2017-05-10 |  | 14.8875 | 1002.5745 | -6.2458 | -4.6792 | -5.5046
2017-05-11 |  | 17.5083 | 991.6848 | -8.2667 | -8.8125 | -7.9242
2017-05-12 |  | 17.4792 | 992.1491 | -8.025 | -6.9417 | -7.7838
2017-05-13 |  | 16.975 | 1003.1232 | -3.7458 | -3.3125 | -3.3192
2017-05-14 |  | 17.1542 | 1013.5909 | -2.6042 | -1.9042 | -1.82
2017-05-15 |  | 17.275 | 1019.5845 | -3.825 | -2.4125 | -3.1096
2017-05-16 |  | 21.8625 | 1018.276 | -3.0125 | -3.9417 | -3.7878
2017-05-17 |  | 17.425 | 1010.8052 | -4.3958 | -5.0333 | -4.3196
2017-05-18 |  | 14.0375 | 1007.2175 | -3.0583 | -4.2125 | -2.9615
2017-05-19 |  | 13.6125 | 1007.2175 | -3.0875 | -3.5333 | -2.5848
2017-05-20 |  | 14.7375 | 1013.3377 | -3.3333 | -2.5958 | -2.2942
2017-05-21 |  | 18.3125 | 1018.0228 | -2.8875 | -2.4292 | -1.9296
2017-05-22 |  | 21.8375 | 1010.8052 | -4.8792 | -3.9667 | -3.5754
2017-05-23 |  | 19.6542 | 1015.9968 | -2.1792 | -2.0417 | -1.7116
2017-05-24 |  | 23.775 | 1020.5131 | -3.0167 | -2.7667 | -3.0419
2017-05-25 |  | 23.6958 | 1018.6961 | -4.9208 | -4.525 | -5.127
2017-05-26 |  | 23.7833 | 1012.0573 | -5.95 | -4.0917 | -5.1699
2017-05-27 |  | 22.3 | 1009.75 | -6.0208 | -4.5042 | -5.3646
2017-05-28 |  | 20.85 | 1012.7045 | -2.45 | -2.4833 | -3.0403
2017-05-29 |  | 21.0708 | 1007.3863 | -3.9625 | -4.6708 | -4.1815
2017-05-30 |  | 19.6208 | 1011.1428 | -4.1042 | -3.0958 | -3.3068
2017-05-31 |  | 21.2417 | 1017.7273 | -2.4833 | -2.8458 | -2.7013
2017-06-01 |  | 23.5542 | 1016.2922 | -3.4708 | -4.4542 | -3.6141
2017-06-02 |  | 21.9833 | 1010.8474 | -3.45 | -3.5417 | -3.4771
2017-06-03 |  | 19.7833 | 1009.1168 | -2.8739 | -4.1167 | -3.3147
2017-06-04 |  | 17.6083 | 1011.3117 | -2.8417 | -2.4958 | -2.5
2017-06-05 |  | 16.6833 | 1000.844 | -3.8917 | -3.4583 | -3.6906
2017-06-06 |  | 13.6417 | 990.8406 | -2.2292 | -1.9375 | -1.7216
2017-06-07 |  | 16.4625 | 1006.2045 | -1.0875 | -1.4208 | -1.1568
2017-06-08 |  | 18.05 | 1005.0648 | -2.6458 | -2.6458 | -2.4954
2017-06-09 |  | 18.2458 | 1006.4577 | -1.6917 | -1.7 | -1.2012
2017-06-10 |  | 21.1958 | 1011.3961 | -2.6 | -2.125 | -2.4678
2017-06-11 |  | 20.9167 | 1008.7792 | -2.6708 | -3.1292 | -2.3768
2017-06-12 |  | 17.8042 | 1012.7045 | -1.9708 | -1.5333 | -1.1878
2017-06-13 |  | 21.6625 | 1014.815 | -2.45 | -1.9458 | -1.9881
2017-06-14 |  | 23.1333 | 1011.7337 | -3.625 | -3.2083 | -3.0127
2017-06-15 |  | 21.3333 | 1010.0032 | -3.5833 | -3.0375 | -2.5446
2017-06-16 |  | 20.8375 | 1019.4157 | -1.9667 | -1.3958 | -1.1943
2017-06-17 |  | 26.7 | 1021.2728 | -3.0625 | -2.9833 | -2.8674
2017-06-18 |  | 28.3993 | 1019.4157 | -2.55 | -3.2208 | -2.4453
2017-06-19 |  | 28.641 | 1015.4903 | -3.3833 | -3.0542 | -2.67
2017-06-20 |  | 25.7695 | 1014.3085 | -4.0583 | -5.7583 | -3.5475
2017-06-21 |  | 28.0667 | 1010.0876 | -4.2208 | -4.5667 | -4.7683
2017-06-22 |  | 23.4042 | 1006.3311 | -5.1583 | -5.0583 | -4.2981
2017-06-23 |  | 20.6375 | 1009.159 | -3.2333 | -2.4292 | -2.6188
2017-06-24 |  | 20.8417 | 1007.3863 | -2.9667 | -3.4625 | -2.2958
2017-06-25 |  | 19.9042 | 1005.5713 | -2.5667 | -3.0208 | -1.578
2017-06-26 |  | 20.9208 | 1007.4707 | -3.0087 | -2.3375 | -1.7536
2017-06-27 |  | 19.5458 | 1000.042 | -3.5875 | -3.4583 | -3.2071
2017-06-28 |  | 15.189 | 990.8406 | -3.5542 | -3.2708 | -2.7886
2017-06-29 |  | 15.4496 | 989.8698 | -2.3042 | -2.175 | -1.8107
2017-06-30 |  | 19.3404 | 998.2271 | -1.8708 | -3.0458 | -1.6266
2017-07-01 |  | 19.4208 | 1009.0324 | -2.825 | -2.2833 | -3.0128
2017-07-02 |  | 21.35 | 1014.3929 | -2.4417 | -2.6583 | -2.8438
2017-07-03 |  | 21.55 | 1013.8864 | -5.9913 | -2.0083 | -2.7625
2017-07-04 |  | 23.4792 | 1012.9578 | -4.5565 | -3.0333 | -3.4417
2017-07-05 |  | 25.3542 | 1013.0422 | -3.7458 | -2.9833 | -4.4542
2017-07-06 |  | 27.0542 | 1009.2012 | -3.3696 | -4.2708 | -4.4188
2017-07-07 |  | 26.125 | 1010.3831 | -4.2875 | -4.3542 | -3.9896
2017-07-08 |  | 23.7417 | 1011.987 | -2.8833 | -2.975 | -2.8563
2017-07-09 |  | 25.7 | 1007.3019 | -3.2 | -3.075 | -3.9375
2017-07-10 |  | 23.1208 | 1002.659 |  | -3.5208 | -3.525
2017-07-11 |  | 18.4458 | 1002.7434 |  | -2.7083 | -3.2
2017-07-12 |  | 18.8375 | 1009.4967 | -0.045833 | -2.5 | -0.084211
2017-07-13 |  | 21.4958 | 1014.8572 | -1.5833 | -3.0042 | -0.45714
2017-07-14 |  | 19.7167 | 1013.0844 | 0.025 | -3.0042 | -0.11458
2017-07-15 |  | 20.6542 | 1015.4059 | -0.82083 | -2.2833 | -0.55833
2017-07-16 |  | 23.4792 | 1016.4189 | -0.21667 | -3.1792 | 0.070833
2017-07-17 |  | 23.55 | 1016.9254 | -0.52917 | -3.05 | -0.84167
2017-07-18 |  | 24.1875 | 1009.8766 | -2.2542 | -3.2292 | -1.425
2017-07-19 |  | 23.1833 | 999.831 | -3.1125 | -5.0792 | -2.1417
2017-07-20 |  | 20.2375 | 1001.4771 | -0.55833 | -4.35 | -0.83542
2017-07-21 |  | 20.2792 | 1002.0258 | -1.1333 | -2.5792 | -0.92917
2017-07-22 |  | 17.4125 | 1001.5615 | -0.67083 | -3.5958 | -0.51042
2017-07-23 |  | 16.9882 | 1004.6005 | -0.9375 | -2.8 | -0.35625
2017-07-24 |  | 16.5041 | 1007.0486 | -0.57917 | -2.5792 | -0.40625
2017-07-25 |  | 20.2167 | 1008.146 | -1.2375 | -3.1875 | -0.83958
2017-07-26 |  | 20.3042 | 1000.2109 | -1.6875 | -4.0292 | -1.7604
2017-07-27 |  | 18.0667 | 999.831 | -0.7125 | -3.1667 | -0.68542
2017-07-28 |  | 19.0083 | 1001.4349 | -0.70833 | -2.6417 | -0.57708
2017-07-29 |  | 20 | 1000.4219 | -0.79167 | -3.2833 | -0.66875
2017-07-30 |  | 19.375 | 999.0712 | -0.36667 | -2.7583 | -0.73333
2017-07-31 |  | 20.4917 | 1004.6005 | 0.24583 | -2.45 | -0.36667
2017-08-01 |  | 20.2667 | 1007.2597 | -0.54167 | -2.75 | 0.0625
2017-08-02 |  | 19.1833 | 1004.4317 | -1.4542 | -3.1208 | -1.2312
2017-08-03 |  | 19.9708 | 1000.042 | -0.47917 | -3.6042 | 0.29167
2017-08-04 |  | 20.2333 | 1004.5583 | -0.045833 | -2.9792 | 0.11875
2017-08-05 |  | 19.05 | 1009.5811 | -0.5375 | -3.1583 | -0.14583
2017-08-06 |  | 19.0917 | 1014.5195 | -1.1333 | -3.075 | -0.58125
2017-08-07 |  | 19.4375 | 1009.7922 | -0.875 | -3.2375 | -0.49792
2017-08-08 |  | 17.8542 | 1003.3765 | -0.85 | -7.6042 | -0.91458
2017-08-09 |  | 14.6917 | 1007.8084 | 9.2519e-18 |  | 0.375
2017-08-10 |  | 17.6917 | 1015.4481 | -1.4 | 4.0875 | -1.1104
2017-08-11 |  | 19.3333 | 1010.6785 | -1.5333 | -0.39583 | -1.2104
2017-08-12 |  | 20.8583 | 1008.3571 | -0.1375 | 0.34583 | 0.13958
2017-08-13 |  | 20.4208 | 1013.2532 | -0.7 | -0.57917 | -0.76667
2017-08-14 |  | 22.7042 | 1010.3409 | -1.6833 | -1.45 | -1.8521
2017-08-15 |  | 21.8208 | 1008.1883 | -0.425 | -0.89583 | -0.19167
2017-08-16 |  | 20.7208 | 1011.1006 | -1.0833 | -1.5875 | -1.1625
2017-08-17 |  | 21.3542 | 1004.4739 | -1.4917 | -1.4167 | -0.83333
2017-08-18 |  | 17.8292 | 1003.7564 | -0.44167 | -1.1917 | -0.28542
2017-08-19 |  | 18.0125 | 1009.6233 | 0.20833 | -0.44167 | 0.14792
2017-08-20 |  | 17.9375 | 1015.828 | -0.50833 | -0.75833 | -0.4875
2017-08-21 |  | 19.4833 | 1013.8864 | -1.8083 |  | -1.6938
2017-08-22 |  | 22.4083 | 1012.2402 | -4.575 |  | -2.65
2017-08-23 |  | 21.475 | 1007.3863 | -5.2625 |  | -3.1021
2017-08-24 |  | 20.3125 | 1009.961 | -0.79583 |  | -0.61042
2017-08-25 |  | 22.325 | 1010.2142 | -1.0167 | -2.4542 | -0.48333
2017-08-26 |  | 23.2333 | 1009.961 | -1.0375 | -2.5292 | -0.68542
2017-08-27 |  | 23.9208 | 1012.7468 | -0.92917 | -2.4917 | -1.1187
2017-08-28 |  | 26.3208 | 1011.6915 | -1.3833 | -3.4542 | -1.2312
2017-08-29 |  | 23.5375 | 1007.3019 | -1.5417 | -2.0417 | -0.55625
2017-08-30 |  | 14.4 | 1005.2337 | -1.0542 | -3.1708 | -0.7
2017-08-31 |  | 18.4 | 1009.6233 | -0.99167 | -2.4917 | -0.62917
2017-09-01 |  | 18.5208 | 1014.3085 | -1.1667 | -2.6417 | -0.90417
2017-09-02 |  | 19.6417 | 1014.6039 | -2.3875 | -4.4708 | -1.975
2017-09-03 |  | 17.4792 | 1005.6135 | -2.9792 | -4.0417 | -1.9104
2017-09-04 |  | 20.6458 | 1005.9712 | -1.6917 | -2.1708 | -1.1938
2017-09-05 |  | 19.6708 | 1008.1324 | -1.1125 | -2.4292 | -0.83333
2017-09-06 |  | 17.4208 | 1011.7831 | -1.1042 | -2.475 | -0.61667
2017-09-07 |  | 18.2708 | 1006.0778 | -2.5292 | -3.5042 | -2.5187
2017-09-08 |  | 16.975 | 992.1913 | -1.9208 | -2.6792 | -1.7146
2017-09-09 |  | 15.8875 | 990.2919 | -0.75417 | -1.3458 | -0.23333
2017-09-10 |  | 15.4458 | 989.9965 | -3.0542 | -3.275 | -2.6208
2017-09-11 |  | 15.075 | 986.662 | -0.095833 | -0.6625 | 0.26667
2017-09-12 |  | 15.9167 | 995.568 | -1.5458 | -2.4167 | -1.8042
2017-09-13 |  | 15.5708 | 991.0939 | -0.18333 | -0.94167 | 0.27083
2017-09-14 |  | 14.1917 | 999.8732 | -0.22083 |  | 0.6625
2017-09-15 |  | 13.4042 | 1004.4317 | -0.825 | 4.0778 | -0.19167
2017-09-16 |  | 13.4167 | 1003.2077 | -0.72083 | 0.54167 | -0.75417
2017-09-17 |  | 14.3125 | 1005.4869 | -0.99167 | -0.44583 | -0.52917
2017-09-18 |  | 14.2042 | 1009.0324 | -0.99167 | -1.2875 | -0.8875
2017-09-19 |  | 13.6125 | 1012.7045 | -1.5875 | -2.3125 | -2.0708
2017-09-20 |  | 16.8083 | 1010.5519 | -2.6583 | -2.9 | -1.8542
2017-09-21 |  | 17.8458 | 1008.4415 | -1.1042 | -2.4958 | -0.73333
2017-09-22 |  | 16.4451 | 1013.7175 | -1.6875 | -2.6542 | -1.0708
2017-09-23 |  | 18.725 | 1015.026 | -2.5333 | -2.4 | -1.8917
2017-09-24 |  | 19.9 | 1012.5357 | -3.9417 | -5.5208 | -2.5792
2017-09-25 |  | 18.8542 | 1013.4221 | -9.9542 | -11.1417 | -5.5146
2017-09-26 |  | 19.1083 | 1015.6169 | -5.6708 | -6.6833 | -6.9938
2017-09-27 |  | 19.2083 | 1012.6623 | -8.1167 | -11.5417 | -10.9042
2017-09-28 |  | 19.35 | 1010.3831 | -3.1458 | -3.9417 | -2.2687
2017-09-29 |  | 18.5208 | 1008.4837 | -3.0542 | -3.5792 | -1.6229
2017-09-30 |  | 16.475 | 1008.146 | -2.2875 | -2.7292 | -1.5625
2017-10-01 |  | 18.275 | 1003.7142 | -2.6792 | -3.0958 | -1.9708
2017-10-02 |  | 16.3167 | 1005.3603 | -1.0125 | -2.2667 | -0.65
2017-10-03 |  | 14.2042 | 1014.5195 | -1.3667 | -1.2542 | -0.38958
2017-10-04 |  | 14.2292 | 1013 | -2.6542 | -2.7875 | -1.8771
2017-10-05 |  | 15.1625 | 1009.4967 | -1.0167 | -1.7292 | -0.39375
2017-10-06 |  | 13.6375 | 1016.8832 | -1.5708 | -2.1083 | -1.2271
2017-10-07 |  | 15.2917 | 1009.2012 | -1.1583 | -3.1375 | -1.4375
2017-10-08 |  | 15.2583 | 1011.6915 | -0.99167 | -2.2125 | -1.1667
2017-10-09 |  | 15.9836 | 1010.763 | -2.8708 | -3.8625 | -2.9917
2017-10-10 |  | 15.9625 | 1007.3019 | -1.9458 | -2.45 | -1.65
2017-10-11 |  | 16.2458 | 1003.7986 | -1.2667 | -1.65 | -1.0375
2017-10-12 |  | 14.9792 | 1012.0714 | -0.75 | -1.2375 | -0.064583
2017-10-13 |  | 18.4083 | 1015.1526 | -1.1 | -1.2 | -0.52292
2017-10-14 |  | 19.6375 | 1017.0098 | -1.3292 | -2.9208 | -1.1583
2017-10-15 |  | 17.925 | 1010.8052 | -2.4917 | -4.7042 | -2.7625
2017-10-16 |  | 19.05 | 1009.1168 | -4.5333 | -4.8917 | -3.6792
2017-10-17 |  | 15.1417 | 1009.9188 | -1.525 | -1.975 | -0.88333
2017-10-18 |  | 15.9292 | 1004.3051 | -2.7417 | -4.1542 | -3.1375
2017-10-19 |  | 17.9042 | 995.9478 | -6.2083 | -7.925 | -5.0312
2017-10-20 |  | 14.9875 | 996.0322 | -2.5 | -3.1917 | -1.5479
2017-10-21 |  | 15.2042 | 994.6816 | -2.0792 | -2.7417 | -1.4062
2017-10-22 |  | 12.4958 | 1004.5583 | -0.85417 | -1.3042 | 0.045833
2017-10-23 |  | 15.9208 | 1009.4967 | -1.8667 | -2.45 | -1.8917
2017-10-24 |  | 18.0083 | 1010.172 | -1.7875 | -3.1125 | -1.8208
2017-10-25 |  | 17.7792 | 1013.3799 | -0.5375 | -2.05 | -0.62292
2017-10-26 |  | 15.1958 | 1017.263 | -1.6958 | -3.6 | -1.5604
2017-10-27 |  | 13.3542 | 1023.4677 | -1.6667 | -2.85 | -2.0625
2017-10-28 |  | 12.8125 | 1016.5877 | -2.5 | -3.8708 | -2.7229
2017-10-29 |  | 12.8625 | 1014.8572 | -0.79167 | -1.4083 | -0.86667
2017-10-30 |  | 9.7542 | 1021.3995 | -1.5333 | -3.4625 | -2.6479
2017-10-31 |  | 11.8208 | 1016.5033 | -3.3375 | -4.6 | -2.675
2017-11-01 |  | 14.1375 | 1010.2987 | -4.3042 | -5.7542 | -3.3833
2017-11-02 |  | 12.0833 | 1007.133 | -2.2833 | -5.2542 | -2.5833
2017-11-03 |  | 15.0125 | 1004.7694 | -5.1708 | -7.7708 | -3.5208
2017-11-04 |  | 13.25 | 996.1589 | -5.3042 | -7.7417 | -3.0375
2017-11-05 |  | 8.325 | 1005.4447 | -2.5458 | -3.6708 | -2.45
2017-11-06 |  | 8.7917 | 1014.9838 | -5.4583 | -7.1167 | -5.3667
2017-11-07 |  | 11.4083 | 1008.4837 | -3.3083 | -4.225 | -2.5417
2017-11-08 |  | 8.125 | 1012.9156 | -2.2833 | -3.7875 | -2.8083
2017-11-09 |  | 10.6917 | 1014.1396 | -3.2625 | -3.7708 | -1.9937
2017-11-10 |  | 11.0708 | 1010.2142 | -2.0292 | -3.8125 | -1.8667
2017-11-11 |  | 9.675 | 1002.7434 | -2.1333 | -4.425 | -2.8646
2017-11-12 |  | 7.6458 | 1002.7434 | -1.0417 | -3.4833 | -0.84167
2017-11-13 |  | 6.4375 | 1015.2793 | -1.5333 | -2.8667 | -1.8958
2017-11-14 |  | 10.575 | 1014.9416 | -2.6458 | -3.7125 | -1.7854
2017-11-15 |  | 12.5208 | 1015.6591 | -3.6375 | -5.9458 | -3.6021
2017-11-16 |  | 12.3083 | 1014.9416 | -2.8 | -5.2167 | -1.775
2017-11-17 |  | 7.6708 | 1019.289 | -3.15 | -5.3083 | -2.5396
2017-11-18 |  | 8.3208 | 1012.3247 | -1.8292 | -3.5417 | -1.3417
2017-11-19 |  | 7.5125 | 1012.9156 | -1.7 | -3.7917 | -1.7542
2017-11-20 |  | 11.9667 | 1006.12 | -3.2958 | -4.2375 | -2.1104
2017-11-21 |  | 14.2417 | 1001.3927 | -3.7208 | -4.6625 | -2.8937
2017-11-22 |  | 15.7583 | 989.5744 | -3.2458 | -4.9708 | -3.5812
2017-11-23 |  | 12.1542 | 989.5322 | -0.87917 | -1.6333 | -0.72917
2017-11-24 |  | 8.2375 | 1001.1817 | -1.2167 | -3.7917 | -0.88958
2017-11-25 |  | 5.2833 | 1006.4155 | -1.2542 | -3.3417 | -0.29167
2017-11-26 |  | 6.125 | 1013.1266 | -1.2333 | -3.5042 | -1.0458
2017-11-27 |  | 9.4125 | 1003.2921 | -2.2833 | -3.975 | -1.8833
2017-11-28 |  | 5.9458 | 997.805 | -1.0458 | -3.6875 | -1.1125
2017-11-29 |  | 4.7917 | 1000.2953 | -0.8125 | -2.325 | -0.8875
2017-11-30 |  | 2.8792 | 1001.4771 | -0.30417 | -2.3583 | -0.86458
2017-12-01 |  | 4.725 | 1010.7207 | -0.12917 | -2.1042 | -0.27917
2017-12-02 |  | 6.3375 | 1016.5033 | -1.3625 | -5.9458 | -2.2917
2017-12-03 |  | 9.5542 | 1017.3897 | -1.6875 | -4.7583 | -1.4354
2017-12-04 |  | 9.2917 | 1023.0456 | -1.3542 | -4.9125 | -1.0229
2017-12-05 |  | 9.8208 | 1024.9027 | -2.3833 | -5.1958 | -2.4542
2017-12-06 |  | 11.0542 | 1017.0942 | -3.275 | -5.7083 | -2.575
2017-12-07 |  | 9.7292 | 1001.1395 | -2.1042 | -4.1792 | -1.8729
2017-12-08 |  | 3.75 | 1005.4869 | -0.60833 | -3.8417 | -0.37917
2017-12-09 |  | 2.9208 | 1003.1232 | -2.45 | -6.7167 | -2.85
2017-12-10 |  | 2.45 | 971.3826 | -6.0042 | -7.275 | -4.6833
2017-12-11 |  | 2.2792 | 975.8567 | -0.041667 | -4.8042 | -1.3687
2017-12-12 |  | 3.3292 | 996.6232 | -3.375 | -8.0583 | -3.4188
2017-12-13 |  | 7.2583 | 985.3113 | -3.4833 | -7.3667 | -2.475
2017-12-14 |  | 5.175 | 980.373 | -1.3125 |  | -0.70625
2017-12-15 |  | 4.7583 | 989.0257 | 0.3375 |  | 1.2104
2017-12-16 |  | 4.0375 | 1007.6817 | -0.20833 | 0.052381 | -1.5688
2017-12-17 |  | 5.9708 | 1012.0714 | -2.9708 | -4.2667 | -2.7271
2017-12-18 |  | 6.1208 | 1018.6981 | -0.74167 | -3.675 | -2.3771
2017-12-19 |  | 6.5667 | 1024.2696 | -3.1417 | -5.775 | -4.0938
2017-12-20 |  | 10.6 | 1024.8605 | -2.1783 | -4.975 | -3.175
2017-12-21 |  | 12.2375 | 1025.4092 | -4.6917 | -5.6625 | -3.6729
2017-12-22 |  | 12.2792 | 1025.7047 | -2.3458 | -5.3792 | -3.6417
2017-12-23 |  | 10.2458 | 1022.919 | -1.8875 | -4.0458 | -3.1417
2017-12-24 |  | 10.225 | 1013.9708 | -1.9208 | -3.8375 | -2.3917
2017-12-25 |  | 11 | 996.9608 | -1.8583 | -3.2958 | -1.2625
2017-12-26 |  | 7.0042 | 982.7788 | -1.0375 | -2.525 | -1.775
2017-12-27 |  | 4.1292 | 977.756 | -0.23333 | -1.1333 | -0.11667
2017-12-28 |  | 3.35 | 992.74 | -0.25 | -2.2542 | -1.1354
2017-12-29 |  | 6.6958 | 986.9575 | -3.0542 | -3.7833 | -2.3229
2017-12-30 |  | 12.3583 | 986.7042 | -1.2208 | -1.875 | -0.78958
2017-12-31 |  | 11.625 | 985.438 | -1.1375 | -2.0167 | -1.2188
2018-01-01 |  | 8.1208 | 989.2367 | 0.425 | -0.34583 | -0.0625

## Results
DateTime | CorrectedValue
2017-01-01
2017-01-02
2017-01-03
2017-01-04
2017-01-05
2017-01-06
2017-01-07
2017-01-08
2017-01-09
2017-01-10
2017-01-11
2017-01-12
2017-01-13
2017-01-14
2017-01-15
2017-01-16
2017-01-17
2017-01-18
2017-01-19
2017-01-20
2017-01-21
2017-01-22
2017-01-23
2017-01-24
2017-01-25
2017-01-26
2017-01-27
2017-01-28
2017-01-29
2017-01-30
2017-01-31
2017-02-01
2017-02-02
2017-02-03
2017-02-04
2017-02-05
2017-02-06
2017-02-07
2017-02-08
2017-02-09
2017-02-10
2017-02-11
2017-02-12
2017-02-13
2017-02-14
2017-02-15
2017-02-16
2017-02-17
2017-02-18
2017-02-19
2017-02-20
2017-02-21
2017-02-22
2017-02-23
2017-02-24
2017-02-25
2017-02-26
2017-02-27
2017-02-28
2017-03-01
2017-03-02
2017-03-03
2017-03-04
2017-03-05
2017-03-06
2017-03-07
2017-03-08
2017-03-09
2017-03-10
2017-03-11
2017-03-12
2017-03-13
2017-03-14
2017-03-15
2017-03-16
2017-03-17
2017-03-18
2017-03-19
2017-03-20
2017-03-21
2017-03-22
2017-03-23
2017-03-24
2017-03-25
2017-03-26
2017-03-27
2017-03-28
2017-03-29
2017-03-30
2017-03-31
2017-04-01
2017-04-02
2017-04-03
2017-04-04
2017-04-05
2017-04-06
2017-04-07
2017-04-08
2017-04-09
2017-04-10
2017-04-11
2017-04-12
2017-04-13
2017-04-14
2017-04-15
2017-04-16
2017-04-17
2017-04-18
2017-04-19
2017-04-20
2017-04-21
2017-04-22
2017-04-23
2017-04-24
2017-04-25
2017-04-26
2017-04-27
2017-04-28
2017-04-29
2017-04-30
2017-05-01
2017-05-02
2017-05-03
2017-05-04
2017-05-05
2017-05-06
2017-05-07
2017-05-08
2017-05-09
2017-05-10
2017-05-11
2017-05-12
2017-05-13
2017-05-14
2017-05-15
2017-05-16
2017-05-17
2017-05-18
2017-05-19
2017-05-20
2017-05-21
2017-05-22
2017-05-23
2017-05-24
2017-05-25
2017-05-26
2017-05-27
2017-05-28
2017-05-29
2017-05-30
2017-05-31
2017-06-01
2017-06-02
2017-06-03
2017-06-04
2017-06-05
2017-06-06
2017-06-07
2017-06-08
2017-06-09
2017-06-10
2017-06-11
2017-06-12
2017-06-13
2017-06-14
2017-06-15
2017-06-16
2017-06-17
2017-06-18
2017-06-19
2017-06-20
2017-06-21
2017-06-22
2017-06-23
2017-06-24
2017-06-25
2017-06-26
2017-06-27
2017-06-28
2017-06-29
2017-06-30
2017-07-01
2017-07-02
2017-07-03
2017-07-04
2017-07-05
2017-07-06
2017-07-07
2017-07-08
2017-07-09
2017-07-10
2017-07-11
2017-07-12
2017-07-13
2017-07-14
2017-07-15
2017-07-16
2017-07-17
2017-07-18
2017-07-19
2017-07-20
2017-07-21
2017-07-22
2017-07-23
2017-07-24
2017-07-25
2017-07-26
2017-07-27
2017-07-28
2017-07-29
2017-07-30
2017-07-31
2017-08-01
2017-08-02
2017-08-03
2017-08-04
2017-08-05
2017-08-06
2017-08-07
2017-08-08
2017-08-09
2017-08-10
2017-08-11
2017-08-12
2017-08-13
2017-08-14
2017-08-15
2017-08-16
2017-08-17
2017-08-18
2017-08-19
2017-08-20
2017-08-21
2017-08-22
2017-08-23
2017-08-24
2017-08-25
2017-08-26
2017-08-27
2017-08-28
2017-08-29
2017-08-30
2017-08-31
2017-09-01
2017-09-02
2017-09-03
2017-09-04
2017-09-05
2017-09-06
2017-09-07
2017-09-08
2017-09-09
2017-09-10
2017-09-11
2017-09-12
2017-09-13
2017-09-14
2017-09-15
2017-09-16
2017-09-17
2017-09-18
2017-09-19
2017-09-20
2017-09-21
2017-09-22
2017-09-23
2017-09-24
2017-09-25
2017-09-26
2017-09-27
2017-09-28
2017-09-29
2017-09-30
2017-10-01
2017-10-02
2017-10-03
2017-10-04
2017-10-05
2017-10-06
2017-10-07
2017-10-08
2017-10-09
2017-10-10
2017-10-11
2017-10-12
2017-10-13
2017-10-14
2017-10-15
2017-10-16
2017-10-17
2017-10-18
2017-10-19
2017-10-20
2017-10-21
2017-10-22
2017-10-23
2017-10-24
2017-10-25
2017-10-26
2017-10-27
2017-10-28
2017-10-29
2017-10-30
2017-10-31
2017-11-01
2017-11-02
2017-11-03
2017-11-04
2017-11-05
2017-11-06
2017-11-07
2017-11-08
2017-11-09
2017-11-10
2017-11-11
2017-11-12
2017-11-13
2017-11-14
2017-11-15
2017-11-16
2017-11-17
2017-11-18
2017-11-19
2017-11-20
2017-11-21
2017-11-22
2017-11-23
2017-11-24
2017-11-25
2017-11-26
2017-11-27
2017-11-28
2017-11-29
2017-11-30
2017-12-01
2017-12-02
2017-12-03
2017-12-04
2017-12-05
2017-12-06
2017-12-07
2017-12-08
2017-12-09
2017-12-10
2017-12-11
2017-12-12
2017-12-13
2017-12-14
2017-12-15
2017-12-16
2017-12-17
2017-12-18
2017-12-19
2017-12-20
2017-12-21
2017-12-22
2017-12-23
2017-12-24
2017-12-25
2017-12-26
2017-12-27
2017-12-28
2017-12-29
2017-12-30
2017-12-31
2018-01-01