## Introduction
Volatile Correction Model
Version 1.1
The Environmental Research Group have developed this application to allow users to correct their TEOM measurements based on nearby FDMS measurements.
Site
Start Date
End Date
This spreadsheet was created using the website | www.volatile-correction-model.info
You can also contact us via email at | vcm@erg.kcl.ac.uk
Using the correction model
1. Go to the Summary sheet and ensure details are correct | Summary Page
2. Go to the Data sheet and enter any local measurement data (e.g. FDMS purge, temperature, barometric pressure etc). Please ensure that the measurements are in the correct units, especially barometric pressure which should be in millibar (mbar). If you need help converting these units please see the help section of the VCM Web Portal. | Data Page
3. Paste in the TEOM data you would like to correct into the TEOM column on the data page. | Data Page
4. Copy the data out of the results sheet - if copying to excel then use copy, and then paste special, values | Results Page
Cell colours
Data Entry | Data Entry Needed (unless values already there)
Fixed Values | Fixed after setup on website
Calculated Values | Values will be automatically calculated
Warnings | Warning for cell

## Summary
Summary | Text | Value
0
Site Name | Conisbrough
Organisation | Doncaster
Start Date | 01/01/2020
End Date | 01/01/2021
TEOM data already corrected with 1.3 factor | No
EPA Constant A |  | 3
EPA Constant B |  | 1.03
Instrument Temperature |  | 25
Instrument Pressure |  | 1013
Instrument reports to local ambient readings | No
Timescale | Daily
Pressure Site | Ealing - Horn Lane TEOM (EI8)
Pressure Site Warning | BP Distant site ( 227km).
Temperature Site | Barking and Dagenham - Scrattons Farm (BG2)
Temperature Site Warning | TMP Distant site ( 235km).
FDMS Site 1 | Leeds Centre AURN (LD0)
FDMS Site 1 Warning | FDMS1 Data capture 14%. FDMS1 Correction includes unratified data.
FDMS Site 2 | Leeds Headingley Kerbside AURN (LD6)
FDMS Site 2 Warning | FDMS2 Data capture 19%. FDMS2 Correction includes unratified data.
FDMS Site 3 | Average of remaining sites within range
FDMS Site 3 Warning | FDMS3 Data capture 17%. FDMS3 Correction includes unratified data.

## Data
DateTime | TEOM | Temperature | Pressure | FDMS1 | FDMS2 | FDMS3
| 0 | 0 | 0 | 0 | 0 | 0
2020-01-01 |  | 4.2448 | 1024.8922 | -8.4391 | -7.5087 | -8.35
2020-01-02 |  | 8.3156 | 1015.7857 | -5.1304 | -4.9167 | -6.4375
2020-01-03 |  | 7.5271 | 1017.5268 | -1.625 | -1.4583 | -2.5208
2020-01-04 |  | 6.5979 | 1029.8095 | -2.3333 | -2.4292 | -2.9354
2020-01-05 |  | 7.649 | 1028.7965 | -4.0125 | -3.7125 | -3.6646
2020-01-06 |  | 7.2448 | 1017.6113 | -3.3667 | -2.6958 | -3.9583
2020-01-07 |  | 9.2687 | 1017.4635 | -2.8542 | -4.4125 | -3.2292
2020-01-08 |  | 11.2438 | 1016.2606 | -2.7667 | -2.7667 | -3.1458
2020-01-09 |  | 10.6385 | 1002.4374 | -3.8042 | -3.4042 | -5.1958
2020-01-10 |  | 6 | 1019.384 | -1.9917 | -2.1542 | -4.3375
2020-01-11 |  | 9.0198 | 1019.7744 | -2.6708 | -2.6522 | -3.6708
2020-01-12 |  | 8.8208 | 1013.9813 | -3.5875 | -3.0913 | -4.3458
2020-01-13 |  | 8.1052 | 1003.0705 | -4.7 | -4.0087 | -5.7792
2020-01-14 |  | 9.825 | 991.822 | -1.9792 | -2.3522 | -2.4292
2020-01-15 |  | 7.8042 | 1003.1444 | -0.77917 | -0.12917 | -0.69167
2020-01-16 |  | 8.6052 | 1010.1615 | -3.05 | -2.2091 | -2.7583
2020-01-17 |  | 6.8615 | 1008.4943 | -2.425 | 0.041667 | -3.2292
2020-01-18 |  | 3.1917 | 1023.9953 | -1.2208 | 0.9875 | -1.1292
2020-01-19 |  | 1.5198 | 1040.3193 | -1.7625 | -0.49583 | -2.1313
2020-01-20 |  | 2.474 | 1043.3161 | -4.0958 | -1.7042 | -4.2437
2020-01-21 |  | 1.526 | 1037.3859 | -3.5 | -2.1167 | -3.7375
2020-01-22 |  | 5.8385 | 1033.2494 | -4.0458 | -2.9417 | -4.5917
2020-01-23 |  | 7.0469 | 1026.9499 | -5.3625 | -3.4583 | -5.4417
2020-01-24 |  | 6.1396 | 1018.8036 | -3.7667 | -2.3273 | -4.2354
2020-01-25 |  | 5.5167 | 1014.1396 | -5.0125 | -3.3167 | -5.2042
2020-01-26 |  | 8.0208 | 1005.2126 | -5.4958 | -3.9417 | -6.6208
2020-01-27 |  | 6.8208 | 994.861 | -4.6167 | -2.85 | -4.7146
2020-01-28 |  | 4.3021 | 991.6004 | -3 | -0.6913 | -3.3125
2020-01-29 |  | 5.9667 | 1004.7061 | -1.2957 | 0.38261 | -1.5604
2020-01-30 |  | 9.8573 | 999.831 | -3.5917 | -1.7917 | -3.375
2020-01-31 |  | 10.5083 | 1001.6249 | -2.8833 | -1.8667 | -2.7729
2020-02-01 |  | 9.8479 | 1000.5591 | -2.2042 | 0.15 | -2.15
2020-02-02 |  | 9.9062 | 1003.1338 | -3.5083 | -1.9083 | -3.1167
2020-02-03 |  | 8.9927 | 1008.2199 | -2.3375 | -0.80417 | -2.5479
2020-02-04 |  | 6.3542 | 1018.5504 | -0.4 | 1.2083 | -0.53125
2020-02-05 |  | 5.0625 | 1032.4264 | -3.8909 | -2.8542 | -3.4771
2020-02-06 |  | 3.9365 | 1027.0554 |  | -3.5917 | -5.7125
2020-02-07 |  | 5.5708 | 1014.6461 |  |  | -10.3375
2020-02-08 |  | 8.8427 | 1010.3409 |  |  | -5.1625
2020-02-09 |  | 9.801 | 989.3633 |  |  | -5.8182
2020-02-10 |  | 6.4156 | 993.0249 |  |  | -2.2167
2020-02-11 |  | 5.1865 | 1003.4082 |  | 0.3625 | -1.6021
2020-02-12 |  | 5.4302 | 1009.4334 |  | -0.6625 | -2.4417
2020-02-13 |  | 6.9781 | 994.4178 |  | -1.3208 | -2.3
2020-02-14 |  | 7.9573 | 1012.293 |  | -1.8542 | -3.1167
2020-02-15 |  | 11.2229 | 1001.4877 |  | -3.5208 | -4.1565
2020-02-16 |  | 8.849 | 991.7376 | -1.0583 | -1.0875 | -1.4292
2020-02-17 |  | 7.6333 | 1005.5397 | -0.19565 | 0.079167 | -0.19583
2020-02-18 |  | 6.374 | 1013.6226 | -1.4292 | -0.93889 | -2.2667
2020-02-19 |  | 6.0177 | 1014.1924 | -1.6333 |  | -2.2042
2020-02-20 |  | 7.0969 | 1007.8295 | -0.91667 | 0.0041667 | -2
2020-02-21 |  | 7.7354 | 1017.7379 | -1.6958 | -1.1958 | -2.5542
2020-02-22 |  | 10.8844 | 1013.9391 | -0.61667 | -0.3 | -1.7458
2020-02-23 |  | 10.4302 | 1012.599 | -0.875 | -0.20833 | -1.5167
2020-02-24 |  | 8.7302 | 1005.4447 | -2.7292 | -2.6261 | -3.9062
2020-02-25 |  | 6.0396 | 995.4413 | -1.7583 | -1.1913 | -2.4458
2020-02-26 |  | 4.7458 | 999.3984 | -0.74583 | -0.34091 | -1.5396
2020-02-27 |  | 3.55 | 999.4511 | -0.60417 | 0.1375 | -1.7938
2020-02-28 |  | 5.7781 | 1000.443 | -3.2542 | -3.375 | -4.1688
2020-02-29 |  | 7.0865 | 981.3754 | -2.4083 | -1.9136 | -3.7042
2020-03-01 |  | 7.0854 | 983.9923 | -0.675 | 0.025 | -1.4583
2020-03-02 |  | 5.6313 | 986.0183 |  | -0.94583 | -1.8563
2020-03-03 |  | 5.6531 | 998.3537 |  | 0.045833 | -1.6333
2020-03-04 |  | 5.099 | 1002.6906 |  | -2.3542
2020-03-05 |  | 4.8906 | 990.2919 |  | -4.0125
2020-03-06 |  | 5.5583 | 1001.245 |  | -2.3292
2020-03-07 |  | 7.6729 | 1010.4253 |  | -3.3833
2020-03-08 |  | 9.7958 | 1001.4771 |  | -1.8136
2020-03-09 |  | 8.2594 | 1006.4577 |  | -1.9875
2020-03-10 |  | 12.6594 | 1000.6646 |  | -2.6391
2020-03-11 |  | 11.6115 | 1004.2207 |  | -2.5792
2020-03-12 |  | 8 | 1005.7296 |  | -0.87727
2020-03-13 |  | 8.6385 | 1013.1372 |  | -0.94167
2020-03-14 |  | 9.6271 | 1009.159 |  | -4.0458
2020-03-15 |  | 9.6781 | 1004.2945 |  | -1.4
2020-03-16 |  | 9.0812 | 1017.0098 |  | -1.2042
2020-03-17 |  | 10.0948 | 1022.9928
2020-03-18 |  | 11.9604 | 1020.3759
2020-03-19 |  | 6.9281 | 1022.2225
2020-03-20 |  | 7.0219 | 1024.4385
2020-03-21 |  | 6.7177 | 1022.0959
2020-03-22 |  | 6.1448 | 1022.5285
2020-03-23 |  | 6.3042 | 1022.3702
2020-03-24 |  | 8.4812 | 1021.5683
2020-03-25 |  | 6.5448 | 1020.2071
2020-03-26 |  | 6.026 | 1018.9408
2020-03-27 |  | 7.9521 | 1019.5423
2020-03-28 |  | 7.2406 | 1024.9344
2020-03-29 |  | 4.6427 | 1033.471
2020-03-30 |  | 5.6292 | 1029.9994
2020-03-31 |  | 5.7865 | 1026.876
2020-04-01 |  | 7.1365 | 1019.1413
2020-04-02 |  | 10.9552 | 1011.4383
2020-04-03 |  | 10.3885 | 1013.4854
2020-04-04 |  | 11.4281 | 1015.7858
2020-04-05 |  | 15.1354 | 1009.2751
2020-04-06 |  | 14.0167 | 1013.6015
2020-04-07 |  | 12.3927 | 1024.2802
2020-04-08 |  | 14.7927 | 1020.3548
2020-04-09 |  | 13.95 | 1020.8296
2020-04-10 |  | 13.7073 | 1020.5553
2020-04-11 |  | 15.5729 | 1017.6746
2020-04-12 |  | 18.2823 | 1010.362
2020-04-13 |  | 8.4927 | 1021.716
2020-04-14 |  | 7.7927 | 1024.0058
2020-04-15 |  | 10.2552 | 1017.9489
2020-04-16 |  | 12.2448 | 1012.0187
2020-04-17 |  | 10.7167 | 1012.5252
2020-04-18 |  | 9.6719 | 1013.7281
2020-04-19 |  | 11.5635 | 1015.7541
2020-04-20 |  | 12.1302 | 1013.0106
2020-04-21 |  | 13.5115 | 1012.5146
2020-04-22 |  | 14.2677 | 1015.121
2020-04-23 |  | 14.874 | 1014.8783
2020-04-24 |  | 14.3656 | 1011.6599
2020-04-25 |  | 9.9135 | 1010.8368
2020-04-26 |  | 14.1344 | 1007.5446
2020-04-27 |  | 14.3969 | 1003.1127
2020-04-28 |  | 7.4188 | 1000.1265
2020-04-29 |  | 10.975 | 996.7392
2020-04-30 |  | 9.9167 | 990.6612
2020-05-01 |  | 11.7625 | 995.2725
2020-05-02 |  | 14.2937 | 1006.6054
2020-05-03 |  | 12.6375 | 1011.7654
2020-05-04 |  | 13.0875 | 1015.3637
2020-05-05 |  | 10.3271 | 1017.2947
2020-05-06 |  | 11.7844 | 1021.1251
2020-05-07 |  | 17.4469 | 1018.1705
2020-05-08 |  | 19.4292 | 1013.2955
2020-05-09 |  | 18.2875 | 1007.9772
2020-05-10 |  | 12.0125 | 1006.7848
2020-05-11 |  | 8.5063 | 1015.7224
2020-05-12 |  | 11.8146 | 1015.8491
2020-05-13 |  | 9.1948 | 1013.5065
2020-05-14 |  | 8.6833 | 1018.3605
2020-05-15 |  | 14.0312 | 1019.6584
2020-05-16 |  | 13.6208 | 1019.8589
2020-05-17 |  | 17.0469 | 1019.4895
2020-05-18 |  | 20.0021 | 1019.3207
2020-05-19 |  | 22.7396 | 1018.8564
2020-05-20 |  | 23.9042 | 1016.9992
2020-05-21 |  | 23.9375 | 1014.3823
2020-05-22 |  | 19.6323 | 1011.0795
2020-05-23 |  | 16.2292 | 1018.4554
2020-05-24 |  | 17.0448 | 1026.3378
2020-05-25 |  | 21.751 | 1030.3371
2020-05-26 |  | 21.8812 | 1031.3501
2020-05-27 |  | 19.0854 | 1031.3712
2020-05-28 |  | 15.9833 | 1029.6617
2020-05-29 |  | 16.2781 | 1023.4255
2020-05-30 |  | 17.799 | 1019.078
2020-05-31 |  | 18.3938 | 1018.4554
2020-06-01 |  | 18.9 | 1018.276
2020-06-02 |  | 20.0135 | 1014.0658
2020-06-03 |  | 16.101 | 1004.1468
2020-06-04 |  | 13.2156 | 998.6914
2020-06-05 |  | 13.1031 | 992.434
2020-06-06 |  | 11.4646 | 995.0404
2020-06-07 |  | 13.826 | 1005.4869
2020-06-08 |  | 12.6958 | 1014.7516
2020-06-09 |  | 15.5104 | 1015.7435
2020-06-10 |  | 12.8271 | 1010.8474
2020-06-11 |  | 14.5312 | 1007.1752
2020-06-12 |  | 16.7198 | 1001.2028
2020-06-13 |  | 19.476 | 1004.6005
2020-06-14 |  | 20.8073 | 1009.9927
2020-06-15 |  | 21.3542 | 1012.0398
2020-06-16 |  | 21.4948 | 1009.9082
2020-06-17 |  | 19.0208 | 1008.3043
2020-06-18 |  | 16.5823 | 1006.12
2020-06-19 |  | 17.0802 | 1010.4253
2020-06-20 |  | 19.5073 | 1015.1315
2020-06-21 |  | 19.2115 | 1013.2532
2020-06-22 |  | 20.8708 | 1020.5975
2020-06-23 |  | 23.5813 | 1019.4368
2020-06-24 |  | 23.8573 | 1016.0707
2020-06-25 |  | 24.5604 | 1011.1217
2020-06-26 |  | 24.9135 | 1004.6216
2020-06-27 |  | 17.6958 | 1000.9073
2020-06-28 |  | 16.8958 | 1005.2442
2020-06-29 |  | 16.8781 | 1005.5186
2020-06-30 |  | 17.2802 | 1002.8067
2020-07-01 |  | 19.976 | 1001.5615
2020-07-02 |  | 18.2625 | 1007.3863
2020-07-03 |  | 18.599 | 1011.3117
2020-07-04 |  | 18.4531 | 1006.5843
2020-07-05 |  | 19.6771 | 1006.7426
2020-07-06 |  | 18.0344 | 1015.3742
2020-07-07 |  | 18.9 | 1015.7224
2020-07-08 |  | 17.3083 | 1010.5097
2020-07-09 |  | 17.8177 | 1007.4918
2020-07-10 |  | 16.075 | 1014.013
2020-07-11 |  | 16.8896 | 1022.5074
2020-07-12 |  | 21.101 | 1023.7842
2020-07-13 |  | 22.1729 | 1018.4871
2020-07-14 |  | 18.7948 | 1012.1769
2020-07-15 |  | 18.5385 | 1012.1031
2020-07-16 |  | 19.2271 | 1015.7224
2020-07-17 |  | 25.4594 | 1016.4189
2020-07-18 |  | 22.575 | 1014.0024
2020-07-19 |  | 17.2677 | 1013.8969
2020-07-20 |  | 17.5917 | 1019.0147
2020-07-21 |  | 18.175 | 1021.8532
2020-07-22 |  | 23.0781 | 1019.0886
2020-07-23 |  | 22.0229 | 1011.6915
2020-07-24 |  | 22.1229 | 1008.1038
2020-07-25 |  | 18.3573 | 1003.2921
2020-07-26 |  | 19.424 | 1006.7637
2020-07-27 |  | 18.2677 | 1003.4398
2020-07-28 |  | 18.7271 | 1010.5308
2020-07-29 |  | 21.0292 | 1016.039
2020-07-30 |  | 25.0437 | 1014.0024
2020-07-31 |  | 26.9958 | 1007.629
2020-08-01 |  | 24.475 | 1011.1112
2020-08-02 |  | 22.4021 | 1012.2297
2020-08-03 |  | 19.0542 | 1011.8076
2020-08-04 |  | 20.7333 | 1011.6915
2020-08-05 |  | 22.5885 | 1009.0219
2020-08-06 |  | 23.8031 | 1013.095
2020-08-07 |  | 28.0167 | 1014.0341
2020-08-08 |  | 25.7344 | 1015.1843
2020-08-09 |  | 24.5458 | 1013.612
2020-08-10 |  | 26.501 | 1010.1509
2020-08-11 |  | 27.0208 | 1010.2248
2020-08-12 |  | 27.3531 | 1009.159
2020-08-13 |  | 23.4396 | 1008.4415
2020-08-14 |  | 18.2312 | 1009.8555
2020-08-15 |  | 18.5906 | 1010.3198
2020-08-16 |  | 19.5188 | 1006.4366
2020-08-17 |  | 20.2063 | 1003.883
2020-08-18 |  | 21.4604 | 1004.8854
2020-08-19 |  | 18.1604 | 999.0501
2020-08-20 |  | 23.2854 | 998.6281
2020-08-21 |  | 21.2458 | 999.7149
2020-08-22 |  | 20.3292 | 1007.8295
2020-08-23 |  | 19.8125 | 1012.198
2020-08-24 |  | 19.0531 | 1010.9107
2020-08-25 |  | 18.1219 | 997.1613
2020-08-26 |  | 19.1177 | 1008.5365
2020-08-27 |  | 16.4865 | 1005.9407
2020-08-28 |  | 15.7812 | 996.7709
2020-08-29 |  | 12.524 | 1004.6111
2020-08-30 |  | 14.2917 | 1013.707
2020-08-31 |  | 13.3146 | 1017.664
2020-09-01 |  | 15.9219 | 1016.5138
2020-09-02 |  | 17.299 | 1014.815
2020-09-03 |  | 18.9187 | 1012.0187
2020-09-04 |  | 16.9875 | 1016.8726
2020-09-05 |  | 16.3177 | 1016.9887
2020-09-06 |  | 16.3344 | 1017.052
2020-09-07 |  | 17.2937 | 1019.1519
2020-09-08 |  | 21.2417 | 1020.3126
2020-09-09 |  | 19.3542 | 1019.289
2020-09-10 |  | 15.6219 | 1018.983
2020-09-11 |  | 15.4792 | 1013.1583
2020-09-12 |  | 18.3667 | 1015.6802
2020-09-13 |  | 20.1313 | 1019.4473
2020-09-14 |  | 19.324 | 1017.4213
2020-09-15 |  | 22.6625 | 1014.0341
2020-09-16 |  | 20.375 | 1020.1332
2020-09-17 |  | 16.0698 | 1024.1958
2020-09-18 |  | 15.9104 | 1018.5609
2020-09-19 |  | 18.2219 | 1013.4221
2020-09-20 |  | 18.4417 | 1014.5723
2020-09-21 |  | 16.2031 | 1013.2533
2020-09-22 |  | 19.6281 | 1005.0121
2020-09-23 |  | 16.2073 | 995.8212
2020-09-24 |  | 11.9719 | 991.5687
2020-09-25 |  | 10.6687 | 998.2165
2020-09-26 |  | 10.3656 | 1007.0064
2020-09-27 |  | 11.3854 | 1008.3676
2020-09-28 |  | 14.574 | 1009.2857
2020-09-29 |  | 15.1792 | 1010.8368
2020-09-30 |  | 13.9781 | 1002.9017
2020-10-01 |  | 13.2281 | 992.74
2020-10-02 |  | 11.7302 | 983.9712
2020-10-03 |  | 12.9031 | 981.4915
2020-10-04 |  | 9.399 | 978.6319
2020-10-05 |  | 13.0385 | 991.0095
2020-10-06 |  | 13.3479 | 994.2173
2020-10-07 |  | 12.9927 | 1008.6314
2020-10-08 |  | 13.7948 | 1008.0933
2020-10-09 |  | 9.9042 | 1014.9521
2020-10-10 |  | 9.5344 | 1018.5082
2020-10-11 |  | 10.2031 | 1021.1251
2020-10-12 |  | 9.8198 | 1014.815
2020-10-13 |  | 8.5687 | 1006.5738
2020-10-14 |  | 10.351 | 1016.8199
2020-10-15 |  | 9.5073 | 1020.5553
2020-10-16 |  | 9.9438 | 1020.5975
2020-10-17 |  | 10.3458 | 1018.772
2020-10-18 |  | 10.7542 | 1019.6162
2020-10-19 |  | 12.5604 | 1010.4781
2020-10-20 |  | 15.3854 | 997.2985
2020-10-21 |  | 13.9135 | 992.951
2020-10-22 |  | 13.0062 | 1004.2101
2020-10-23 |  | 12.276 | 1004.4212
2020-10-24 |  | 12.3052 | 997.4251
2020-10-25 |  | 9.499 | 992.4445
2020-10-26 |  | 9.925 | 993.8585
2020-10-27 |  | 9.3812 | 994.3017
2020-10-28 |  | 9.6229 | 998.6808
2020-10-29 |  | 11.7552 | 1008.0616
2020-10-30 |  | 15.3229 | 1012.2614
2020-10-31 |  | 12.9292 | 1007.4391
2020-11-01 |  | 14.7188 | 998.8708
2020-11-02 |  | 13.9427 | 1001.5721
2020-11-03 |  | 7.6417 | 1015.1315
2020-11-04 |  | 5.4552 | 1029.8306
2020-11-05 |  | 4.6135 | 1034.4207
2020-11-06 |  | 5.8156 | 1024.8183
2020-11-07 |  | 8.8573 | 1016.1656
2020-11-08 |  | 12.7323 | 1014.2346
2020-11-09 |  | 13.151 | 1015.5536
2020-11-10 |  | 12.1656 | 1019.5001
2020-11-11 |  | 11.1865 | 1013.1055
2020-11-12 |  | 10.6896 | 1009.6444
2020-11-13 |  | 10.7781 | 1008.0089
2020-11-14 |  | 12.4437 | 1002.8067
2020-11-15 |  | 10.2812 | 992.2652
2020-11-16 |  | 10.3271 | 1008.8847
2020-11-17 |  | 13.1979 | 1016.7038
2020-11-18 |  | 12.349 | 1012.5252
2020-11-19 |  | 7.0917 | 1022.6657
2020-11-20 |  | 6.0302 | 1029.1025
2020-11-21 |  | 11.0385 | 1022.6552
2020-11-22 |  | 8.6906 | 1022.7396
2020-11-23 |  | 5.7 | 1022.9928
2020-11-24 |  | 10.1771 | 1012.8945
2020-11-25 |  | 9.9458 | 1009.3701
2020-11-26 |  | 5.8115 | 1017.263
2020-11-27 |  | 3.0958 | 1014.72
2020-11-28 |  | 8.4354 | 1014.8466
2020-11-29 |  | 7.7698 | 1022.117
2020-11-30 |  | 7.4052 | 1019.9222
2020-12-01 |  | 5.5844 | 1021.3784
2020-12-02 |  | 4.7865 | 1013.3588
2020-12-03 |  | 4.7458 | 984.6254
2020-12-04 |  | 3.3719 | 972.9865
2020-12-05 |  | 4.174 | 987.4851
2020-12-06 |  | 3.0521 | 997.3407
2020-12-07 |  | 1.6792 | 994.7343
2020-12-08 |  | 3.274 | 999.1979
2020-12-09 |  | 5.2385 | 1001.5299
2020-12-10 |  | 6.249 | 994.9243
2020-12-11 |  | 8.6 | 982.8527
2020-12-12 |  | 7.2958 | 995.3358
2020-12-13 |  | 6.5302 | 997.9633
2020-12-14 |  | 9.8635 | 995.3147
2020-12-15 |  | 7.8292 | 1001.8676
2020-12-16 |  | 8.3865 | 1003.5137
2020-12-17 |  | 9.0802 | 1010.1298
2020-12-18 |  | 11.1031 | 1006.5632
2020-12-19 |  | 9.2698 | 1001.4033
2020-12-20 |  | 7.2552 | 1008.3453
2020-12-21 |  | 10.6844 | 1002.1362
2020-12-22 |  | 10.8927 | 1006.711
2020-12-23 |  | 10.5021 | 1000.844
2020-12-24 |  | 4.1844 | 1017.2736
2020-12-25 |  | 1.8604 | 1026.6755
2020-12-26 |  | 6.801 | 1010.879
2020-12-27 |  | 5.1115 | 972.4378
2020-12-28 |  | 1.6146 | 970.359
2020-12-29 |  | 2.6635 | 986.2083
2020-12-30 |  | 1.3458 | 998.0794
2020-12-31 |  | -0.21563 | 1001.2766
2021-01-01 |  | 2.2312 | 1007.3757

## Results
DateTime | CorrectedValue