## Introduction
Volatile Correction Model
Version 1.1
The Environmental Research Group have developed this application to allow users to correct their TEOM measurements based on nearby FDMS measurements.
Site | Cradlewell
Start Date | 01/01/2014
End Date | 01/03/2014
This spreadsheet was created using the website | www.volatile-correction-model.info
You can also contact us via email at | vcm@erg.kcl.ac.uk
Using the correction model
1. Go to the Summary sheet and ensure details are correct | Summary Page
2. Go to the Data sheet and enter any local measurement data (e.g. FDMS purge, temperature, barometric pressure etc). Please ensure that the measurements are in the correct units, especially barometric pressure which should be in millibar (mbar). If you need help converting these units please see the help section of the VCM Web Portal. | Data Page
3. Paste in the TEOM data you would like to correct into the TEOM column on the data page. | Data Page
4. Copy the data out of the results sheet - if copying to excel then use copy, and then paste special, values | Results Page
Cell colours
Data Entry | Data Entry Needed (unless values already there)
Fixed Values | Fixed after setup on website
Calculated Values | Values will be automatically calculated
Warnings | Warning for cell

## Summary
Summary | Text | Value
0
Site Name | Cradlewell
Organisation | Newcastle upon Tyne CC
Start Date | 01/01/2014
End Date | 01/03/2014
TEOM data already corrected with 1.3 factor | No
EPA Constant A |  | 3
EPA Constant B |  | 1.03
Instrument Temperature |  | 25
Instrument Pressure |  | 1013
Instrument reports to local ambient readings | No
Timescale | Hourly
Pressure Site | Local
Pressure Site Warning
Temperature Site | Local
Temperature Site Warning
FDMS Site 1 | Newcastle Centre AURN (NC0)
FDMS Site 1 Warning | FDMS1 Correction includes unratified data.
FDMS Site 2 | Middlesbrough AURN (MB0)
FDMS Site 2 Warning | FDMS2 Data capture 0%. FDMS2 Correction includes unratified data.
FDMS Site 3 | Sunderland Silksworth AURN (SL3)
FDMS Site 3 Warning | FDMS3 Data capture 0%.

## Data
DateTime | TEOM | Temperature | Pressure | FDMS1 | FDMS2 | FDMS3
| 0 | 0 | 0 | 0 | 0 | 0
2014-01-01 |  |  |  | -0.7
2014-01-01 01:00 |  |  |  | -2.2
2014-01-01 02:00 |  |  |  | -3.5
2014-01-01 03:00 |  |  |  | -3.2
2014-01-01 04:00 |  |  |  | -0.9
2014-01-01 05:00 |  |  |  | -3.1
2014-01-01 06:00 |  |  |  | -4.2
2014-01-01 07:00 |  |  |  | -0.7
2014-01-01 08:00 |  |  |  | -4
2014-01-01 09:00 |  |  |  | -1.6
2014-01-01 10:00 |  |  |  | -3.8
2014-01-01 11:00 |  |  |  | -5.4
2014-01-01 12:00 |  |  |  | -4.1
2014-01-01 13:00 |  |  |  | -5.2
2014-01-01 14:00 |  |  |  | -6.5
2014-01-01 15:00 |  |  |  | -5.7
2014-01-01 16:00 |  |  |  | -2.8
2014-01-01 17:00 |  |  |  | -4.3
2014-01-01 18:00 |  |  |  | -2.6
2014-01-01 19:00 |  |  |  | -3.7
2014-01-01 20:00 |  |  |  | -2.6
2014-01-01 21:00 |  |  |  | -4.3
2014-01-01 22:00 |  |  |  | -2.2
2014-01-01 23:00 |  |  |  | -0.6
2014-01-02 |  |  |  | -2.4
2014-01-02 01:00 |  |  |  | 1
2014-01-02 02:00 |  |  |  | -0.8
2014-01-02 03:00 |  |  |  | 1
2014-01-02 04:00 |  |  |  | 1.1
2014-01-02 05:00 |  |  |  | 2.3
2014-01-02 06:00 |  |  |  | 0
2014-01-02 07:00 |  |  |  | 1.7
2014-01-02 08:00 |  |  |  | 0.9
2014-01-02 09:00 |  |  |  | 0
2014-01-02 10:00 |  |  |  | -0.7
2014-01-02 11:00 |  |  |  | 1.1
2014-01-02 12:00 |  |  |  | -1
2014-01-02 13:00 |  |  |  | 0.2
2014-01-02 14:00 |  |  |  | -1.7
2014-01-02 15:00 |  |  |  | -0.7
2014-01-02 16:00 |  |  |  | -1.1
2014-01-02 17:00 |  |  |  | -2.1
2014-01-02 18:00 |  |  |  | -0.4
2014-01-02 19:00 |  |  |  | -1.2
2014-01-02 20:00 |  |  |  | -2.9
2014-01-02 21:00 |  |  |  | -3.8
2014-01-02 22:00 |  |  |  | -5.2
2014-01-02 23:00 |  |  |  | -1.8
2014-01-03 |  |  |  | -4.2
2014-01-03 01:00 |  |  |  | -2.3
2014-01-03 02:00 |  |  |  | -3
2014-01-03 03:00 |  |  |  | -5.4
2014-01-03 04:00 |  |  |  | -1.5
2014-01-03 05:00 |  |  |  | -3.3
2014-01-03 06:00 |  |  |  | -1.4
2014-01-03 07:00 |  |  |  | -3.9
2014-01-03 08:00 |  |  |  | -1.3
2014-01-03 09:00 |  |  |  | 0.2
2014-01-03 10:00 |  |  |  | -1.7
2014-01-03 11:00 |  |  |  | -0.3
2014-01-03 12:00 |  |  |  | -1.1
2014-01-03 13:00 |  |  |  | -0.1
2014-01-03 14:00 |  |  |  | -2.7
2014-01-03 15:00 |  |  |  | -1.8
2014-01-03 16:00 |  |  |  | -0.8
2014-01-03 17:00 |  |  |  | 1.7
2014-01-03 18:00 |  |  |  | -0.1
2014-01-03 19:00 |  |  |  | 3
2014-01-03 20:00 |  |  |  | 0.5
2014-01-03 21:00 |  |  |  | 0.7
2014-01-03 22:00 |  |  |  | -0.3
2014-01-03 23:00 |  |  |  | 0.4
2014-01-04 |  |  |  | 2.6
2014-01-04 01:00 |  |  |  | 2.8
2014-01-04 02:00 |  |  |  | -0.2
2014-01-04 03:00 |  |  |  | -1.1
2014-01-04 04:00 |  |  |  | 1.2
2014-01-04 05:00 |  |  |  | -0.3
2014-01-04 06:00 |  |  |  | 1.1
2014-01-04 07:00 |  |  |  | -0.1
2014-01-04 08:00 |  |  |  | 0.7
2014-01-04 09:00 |  |  |  | -2.4
2014-01-04 10:00 |  |  |  | -1.8
2014-01-04 11:00 |  |  |  | -2
2014-01-04 12:00 |  |  |  | -2.3
2014-01-04 13:00 |  |  |  | -3.6
2014-01-04 14:00 |  |  |  | -2.7
2014-01-04 15:00 |  |  |  | -3.5
2014-01-04 16:00 |  |  |  | -0.9
2014-01-04 17:00 |  |  |  | -2.2
2014-01-04 18:00 |  |  |  | -3.3
2014-01-04 19:00 |  |  |  | -2.7
2014-01-04 20:00 |  |  |  | -3
2014-01-04 21:00 |  |  |  | -2.9
2014-01-04 22:00 |  |  |  | -1.7
2014-01-04 23:00 |  |  |  | 0.1
2014-01-05 |  |  |  | 0.1
2014-01-05 01:00 |  |  |  | -0.8
2014-01-05 02:00 |  |  |  | -0.4
2014-01-05 03:00 |  |  |  | -1.2
2014-01-05 04:00 |  |  |  | -0.2
2014-01-05 05:00 |  |  |  | 0.5
2014-01-05 06:00 |  |  |  | -1.2
2014-01-05 07:00 |  |  |  | 0
2014-01-05 08:00 |  |  |  | -0.3
2014-01-05 09:00 |  |  |  | -0.4
2014-01-05 10:00 |  |  |  | -1.5
2014-01-05 11:00 |  |  |  | -1.7
2014-01-05 12:00 |  |  |  | -2
2014-01-05 13:00 |  |  |  | -7.4
2014-01-05 14:00 |  |  |  | -2
2014-01-05 15:00 |  |  |  | -6.4
2014-01-05 16:00 |  |  |  | -6.3
2014-01-05 17:00 |  |  |  | -7.4
2014-01-05 18:00 |  |  |  | -0.8
2014-01-05 19:00 |  |  |  | -4.6
2014-01-05 20:00 |  |  |  | -4.8
2014-01-05 21:00 |  |  |  | -2.2
2014-01-05 22:00 |  |  |  | -4.5
2014-01-05 23:00 |  |  |  | -1.3
2014-01-06 |  |  |  | -0.6
2014-01-06 01:00 |  |  |  | 1
2014-01-06 02:00 |  |  |  | -1.3
2014-01-06 03:00 |  |  |  | -0.4
2014-01-06 04:00 |  |  |  | 1.2
2014-01-06 05:00 |  |  |  | -0.3
2014-01-06 06:00 |  |  |  | -1.3
2014-01-06 07:00 |  |  |  | -2.4
2014-01-06 08:00 |  |  |  | -2.1
2014-01-06 09:00 |  |  |  | -2.3
2014-01-06 10:00 |  |  |  | -1.3
2014-01-06 11:00 |  |  |  | -1
2014-01-06 12:00 |  |  |  | -2.8
2014-01-06 13:00 |  |  |  | -3.2
2014-01-06 14:00 |  |  |  | 1.2
2014-01-06 15:00 |  |  |  | 1
2014-01-06 16:00 |  |  |  | -0.1
2014-01-06 17:00 |  |  |  | -1.9
2014-01-06 18:00 |  |  |  | -1.2
2014-01-06 19:00 |  |  |  | -3
2014-01-06 20:00 |  |  |  | 0
2014-01-06 21:00 |  |  |  | -0.9
2014-01-06 22:00 |  |  |  | 3
2014-01-06 23:00 |  |  |  | 2
2014-01-07 |  |  |  | 0.1
2014-01-07 01:00 |  |  |  | -1.1
2014-01-07 02:00 |  |  |  | 0.8
2014-01-07 03:00 |  |  |  | 0.1
2014-01-07 04:00 |  |  |  | -2.2
2014-01-07 05:00 |  |  |  | -0.8
2014-01-07 06:00 |  |  |  | -1.3
2014-01-07 07:00 |  |  |  | 0.3
2014-01-07 08:00 |  |  |  | 2.2
2014-01-07 09:00 |  |  |  | 1.8
2014-01-07 10:00 |  |  |  | -0.5
2014-01-07 11:00 |  |  |  | 0.2
2014-01-07 12:00 |  |  |  | 0.5
2014-01-07 13:00 |  |  |  | -1.9
2014-01-07 14:00 |  |  |  | 1
2014-01-07 15:00 |  |  |  | 0.3
2014-01-07 16:00 |  |  |  | -0.9
2014-01-07 17:00 |  |  |  | 1.4
2014-01-07 18:00 |  |  |  | 1.8
2014-01-07 19:00 |  |  |  | 0.1
2014-01-07 20:00 |  |  |  | 0.6
2014-01-07 21:00 |  |  |  | 2.5
2014-01-07 22:00 |  |  |  | -0.5
2014-01-07 23:00 |  |  |  | 0.8
2014-01-08 |  |  |  | 1.4
2014-01-08 01:00 |  |  |  | 0.7
2014-01-08 02:00 |  |  |  | -0.2
2014-01-08 03:00 |  |  |  | 0.6
2014-01-08 04:00 |  |  |  | 1.3
2014-01-08 05:00 |  |  |  | 0.5
2014-01-08 06:00 |  |  |  | 0.2
2014-01-08 07:00 |  |  |  | 0.1
2014-01-08 08:00 |  |  |  | 1.1
2014-01-08 09:00 |  |  |  | 0.6
2014-01-08 10:00 |  |  |  | 1.3
2014-01-08 11:00 |  |  |  | 0.7
2014-01-08 12:00 |  |  |  | 1.3
2014-01-08 13:00 |  |  |  | -0.5
2014-01-08 14:00 |  |  |  | -0.8
2014-01-08 15:00 |  |  |  | -0.9
2014-01-08 16:00 |  |  |  | -1.5
2014-01-08 17:00 |  |  |  | -1.2
2014-01-08 18:00 |  |  |  | -1.5
2014-01-08 19:00 |  |  |  | -2.3
2014-01-08 20:00 |  |  |  | -1.7
2014-01-08 21:00 |  |  |  | -2.9
2014-01-08 22:00 |  |  |  | -1
2014-01-08 23:00 |  |  |  | -4.2
2014-01-09 |  |  |  | -3.9
2014-01-09 01:00 |  |  |  | -3.3
2014-01-09 02:00 |  |  |  | -5.2
2014-01-09 03:00 |  |  |  | -3.3
2014-01-09 04:00 |  |  |  | -3.2
2014-01-09 05:00 |  |  |  | -3.8
2014-01-09 06:00 |  |  |  | -0.6
2014-01-09 07:00 |  |  |  | -2.2
2014-01-09 08:00 |  |  |  | 0.7
2014-01-09 09:00 |  |  |  | -1.2
2014-01-09 10:00 |  |  |  | -1.2
2014-01-09 11:00 |  |  |  | -0.6
2014-01-09 12:00 |  |  |  | -0.8
2014-01-09 13:00 |  |  |  | -0.7
2014-01-09 14:00 |  |  |  | -0.1
2014-01-09 15:00 |  |  |  | -0.9
2014-01-09 16:00 |  |  |  | 1.7
2014-01-09 17:00 |  |  |  | 1
2014-01-09 18:00 |  |  |  | 1.8
2014-01-09 19:00 |  |  |  | 2.1
2014-01-09 20:00 |  |  |  | 0.4
2014-01-09 21:00 |  |  |  | -1.5
2014-01-09 22:00 |  |  |  | 0.4
2014-01-09 23:00 |  |  |  | -1.4
2014-01-10 |  |  |  | 0.2
2014-01-10 01:00 |  |  |  | -0.2
2014-01-10 02:00 |  |  |  | -2.3
2014-01-10 03:00 |  |  |  | -0.6
2014-01-10 04:00 |  |  |  | -0.6
2014-01-10 05:00 |  |  |  | -0.2
2014-01-10 06:00 |  |  |  | 0.7
2014-01-10 07:00 |  |  |  | 2.6
2014-01-10 08:00 |  |  |  | 0.4
2014-01-10 09:00 |  |  |  | 0.6
2014-01-10 10:00 |  |  |  | 0.4
2014-01-10 11:00 |  |  |  | -1.4
2014-01-10 12:00 |  |  |  | -3.3
2014-01-10 13:00 |  |  |  | -1
2014-01-10 14:00 |  |  |  | -0.7
2014-01-10 15:00 |  |  |  | -0.4
2014-01-10 16:00 |  |  |  | -1.1
2014-01-10 17:00 |  |  |  | -1.4
2014-01-10 18:00 |  |  |  | -0.3
2014-01-10 19:00 |  |  |  | 0
2014-01-10 20:00 |  |  |  | 2.3
2014-01-10 21:00 |  |  |  | -1
2014-01-10 22:00 |  |  |  | -0.7
2014-01-10 23:00 |  |  |  | 0.3
2014-01-11 |  |  |  | -2.6
2014-01-11 01:00 |  |  |  | -2.8
2014-01-11 02:00 |  |  |  | -0.3
2014-01-11 03:00 |  |  |  | -3.2
2014-01-11 04:00 |  |  |  | 1.3
2014-01-11 05:00 |  |  |  | -0.7
2014-01-11 06:00 |  |  |  | -0.2
2014-01-11 07:00 |  |  |  | -0.1
2014-01-11 08:00 |  |  |  | -1.5
2014-01-11 09:00 |  |  |  | 0
2014-01-11 10:00 |  |  |  | 0.8
2014-01-11 11:00 |  |  |  | -2
2014-01-11 12:00 |  |  |  | 1.2
2014-01-11 13:00 |  |  |  | -0.3
2014-01-11 14:00 |  |  |  | 0.8
2014-01-11 15:00 |  |  |  | 1.8
2014-01-11 16:00 |  |  |  | 0
2014-01-11 17:00 |  |  |  | -0.5
2014-01-11 18:00 |  |  |  | 1.9
2014-01-11 19:00 |  |  |  | 0.1
2014-01-11 20:00 |  |  |  | 0.1
2014-01-11 21:00 |  |  |  | 0.7
2014-01-11 22:00 |  |  |  | -0.6
2014-01-11 23:00 |  |  |  | -0.2
2014-01-12 |  |  |  | -2.1
2014-01-12 01:00 |  |  |  | -1.9
2014-01-12 02:00 |  |  |  | -1.7
2014-01-12 03:00 |  |  |  | -2.3
2014-01-12 04:00 |  |  |  | -1.6
2014-01-12 05:00 |  |  |  | -4
2014-01-12 06:00 |  |  |  | -1.8
2014-01-12 07:00 |  |  |  | -4.6
2014-01-12 08:00 |  |  |  | -5.2
2014-01-12 09:00 |  |  |  | -6
2014-01-12 10:00 |  |  |  | -6.1
2014-01-12 11:00 |  |  |  | -8.2
2014-01-12 12:00 |  |  |  | -7.6
2014-01-12 13:00 |  |  |  | -6.8
2014-01-12 14:00 |  |  |  | -8.7
2014-01-12 15:00 |  |  |  | -6.8
2014-01-12 16:00 |  |  |  | -5.8
2014-01-12 17:00 |  |  |  | -7.4
2014-01-12 18:00 |  |  |  | -8.2
2014-01-12 19:00 |  |  |  | -3.9
2014-01-12 20:00 |  |  |  | -7.7
2014-01-12 21:00 |  |  |  | -3.8
2014-01-12 22:00 |  |  |  | -5.4
2014-01-12 23:00 |  |  |  | -4.3
2014-01-13 |  |  |  | -4.1
2014-01-13 01:00 |  |  |  | -4.1
2014-01-13 02:00 |  |  |  | -0.3
2014-01-13 03:00 |  |  |  | -1.2
2014-01-13 04:00 |  |  |  | -1.3
2014-01-13 05:00 |  |  |  | -0.3
2014-01-13 06:00 |  |  |  | -3.1
2014-01-13 07:00 |  |  |  | 0.9
2014-01-13 08:00 |  |  |  | 1.4
2014-01-13 09:00 |  |  |  | -0.1
2014-01-13 10:00 |  |  |  | -2.9
2014-01-13 11:00 |  |  |  | -1.8
2014-01-13 12:00 |  |  |  | -1.7
2014-01-13 13:00 |  |  |  | -4
2014-01-13 14:00 |  |  |  | -1.5
2014-01-13 15:00 |  |  |  | -3.8
2014-01-13 16:00 |  |  |  | -2.4
2014-01-13 17:00 |  |  |  | -1.5
2014-01-13 18:00 |  |  |  | -3.5
2014-01-13 19:00 |  |  |  | -4.2
2014-01-13 20:00 |  |  |  | -1.3
2014-01-13 21:00 |  |  |  | -4.9
2014-01-13 22:00 |  |  |  | -5.1
2014-01-13 23:00 |  |  |  | -3.9
2014-01-14 |  |  |  | -3.4
2014-01-14 01:00 |  |  |  | -5.2
2014-01-14 02:00 |  |  |  | -4
2014-01-14 03:00 |  |  |  | -5.2
2014-01-14 04:00 |  |  |  | -2.6
2014-01-14 05:00 |  |  |  | -1.1
2014-01-14 06:00 |  |  |  | 0
2014-01-14 07:00 |  |  |  | -4.3
2014-01-14 08:00 |  |  |  | -1.7
2014-01-14 09:00 |  |  |  | -1.4
2014-01-14 10:00 |  |  |  | -1.7
2014-01-14 11:00 |  |  |  | -5.1
2014-01-14 12:00 |  |  |  | -5.8
2014-01-14 13:00 |  |  |  | -7.4
2014-01-14 14:00 |  |  |  | -5.5
2014-01-14 15:00 |  |  |  | -3.1
2014-01-14 16:00 |  |  |  | -2.6
2014-01-14 17:00 |  |  |  | -3.8
2014-01-14 18:00 |  |  |  | -2.4
2014-01-14 19:00 |  |  |  | -4
2014-01-14 20:00 |  |  |  | -4.6
2014-01-14 21:00 |  |  |  | -1.5
2014-01-14 22:00 |  |  |  | -7
2014-01-14 23:00 |  |  |  | -5.1
2014-01-15 |  |  |  | -5.6
2014-01-15 01:00 |  |  |  | -3.2
2014-01-15 02:00 |  |  |  | -5.4
2014-01-15 03:00 |  |  |  | -3.6
2014-01-15 04:00 |  |  |  | -6.9
2014-01-15 05:00 |  |  |  | -6.4
2014-01-15 06:00 |  |  |  | -5.1
2014-01-15 07:00 |  |  |  | -4.9
2014-01-15 08:00 |  |  |  | -2.7
2014-01-15 09:00 |  |  |  | -4
2014-01-15 10:00 |  |  |  | -4.6
2014-01-15 11:00 |  |  |  | -5.6
2014-01-15 12:00 |  |  |  | -5
2014-01-15 13:00 |  |  |  | -5.4
2014-01-15 14:00 |  |  |  | -5
2014-01-15 15:00 |  |  |  | -5.2
2014-01-15 16:00 |  |  |  | -4.6
2014-01-15 17:00 |  |  |  | -5.2
2014-01-15 18:00 |  |  |  | -4.6
2014-01-15 19:00 |  |  |  | -0.8
2014-01-15 20:00 |  |  |  | -5.2
2014-01-15 21:00 |  |  |  | -5.6
2014-01-15 22:00 |  |  |  | -4.1
2014-01-15 23:00 |  |  |  | -3
2014-01-16 |  |  |  | -4.1
2014-01-16 01:00 |  |  |  | -3.2
2014-01-16 02:00 |  |  |  | -4
2014-01-16 03:00 |  |  |  | -4.1
2014-01-16 04:00 |  |  |  | -4.7
2014-01-16 05:00 |  |  |  | -3.5
2014-01-16 06:00 |  |  |  | -3.4
2014-01-16 07:00 |  |  |  | -1.4
2014-01-16 08:00 |  |  |  | -2.9
2014-01-16 09:00 |  |  |  | -5.6
2014-01-16 10:00 |  |  |  | -4.1
2014-01-16 11:00 |  |  |  | -4.6
2014-01-16 12:00 |  |  |  | -5.4
2014-01-16 13:00 |  |  |  | -2.5
2014-01-16 14:00 |  |  |  | -3.7
2014-01-16 15:00 |  |  |  | -5.7
2014-01-16 16:00 |  |  |  | -4
2014-01-16 17:00 |  |  |  | -3.5
2014-01-16 18:00 |  |  |  | -2.9
2014-01-16 19:00 |  |  |  | -2.7
2014-01-16 20:00 |  |  |  | -2.3
2014-01-16 21:00 |  |  |  | -3.1
2014-01-16 22:00 |  |  |  | -5.4
2014-01-16 23:00 |  |  |  | -2.6
2014-01-17 |  |  |  | -4
2014-01-17 01:00 |  |  |  | -4.9
2014-01-17 02:00 |  |  |  | -3.8
2014-01-17 03:00 |  |  |  | -3.4
2014-01-17 04:00 |  |  |  | -3.8
2014-01-17 05:00 |  |  |  | -4.5
2014-01-17 06:00 |  |  |  | -5
2014-01-17 07:00 |  |  |  | -3.6
2014-01-17 08:00 |  |  |  | -3.6
2014-01-17 09:00 |  |  |  | -2.7
2014-01-17 10:00 |  |  |  | -3.4
2014-01-17 11:00 |  |  |  | -3.7
2014-01-17 12:00 |  |  |  | -3.8
2014-01-17 13:00 |  |  |  | -2.4
2014-01-17 14:00 |  |  |  | -3.1
2014-01-17 15:00 |  |  |  | -0.7
2014-01-17 16:00 |  |  |  | -0.1
2014-01-17 17:00 |  |  |  | 0.5
2014-01-17 18:00 |  |  |  | -0.2
2014-01-17 19:00 |  |  |  | 0.4
2014-01-17 20:00 |  |  |  | -1.8
2014-01-17 21:00 |  |  |  | -3.4
2014-01-17 22:00 |  |  |  | 0.2
2014-01-17 23:00 |  |  |  | 0.7
2014-01-18 |  |  |  | -0.4
2014-01-18 01:00 |  |  |  | -2.9
2014-01-18 02:00 |  |  |  | -0.5
2014-01-18 03:00 |  |  |  | -4.9
2014-01-18 04:00 |  |  |  | -6
2014-01-18 05:00 |  |  |  | -4.4
2014-01-18 06:00 |  |  |  | -6.2
2014-01-18 07:00 |  |  |  | -5.2
2014-01-18 08:00 |  |  |  | -7.4
2014-01-18 09:00 |  |  |  | -7.3
2014-01-18 10:00 |  |  |  | -4.8
2014-01-18 11:00 |  |  |  | -3.6
2014-01-18 12:00 |  |  |  | -3.2
2014-01-18 13:00 |  |  |  | -4.3
2014-01-18 14:00 |  |  |  | -2.9
2014-01-18 15:00 |  |  |  | -1.4
2014-01-18 16:00 |  |  |  | -2.1
2014-01-18 17:00 |  |  |  | -1.9
2014-01-18 18:00 |  |  |  | -2
2014-01-18 19:00 |  |  |  | -3.2
2014-01-18 20:00 |  |  |  | -1.9
2014-01-18 21:00 |  |  |  | -0.8
2014-01-18 22:00 |  |  |  | -4
2014-01-18 23:00 |  |  |  | -3.2
2014-01-19 |  |  |  | -3.8
2014-01-19 01:00 |  |  |  | -4.6
2014-01-19 02:00 |  |  |  | -2.9
2014-01-19 03:00 |  |  |  | -2.2
2014-01-19 04:00 |  |  |  | -3.7
2014-01-19 05:00
2014-01-19 06:00 |  |  |  | -1.8
2014-01-19 07:00 |  |  |  | -1.1
2014-01-19 08:00 |  |  |  | -0.5
2014-01-19 09:00 |  |  |  | -1.9
2014-01-19 10:00 |  |  |  | -2.3
2014-01-19 11:00 |  |  |  | -3.5
2014-01-19 12:00 |  |  |  | -3.5
2014-01-19 13:00 |  |  |  | -2
2014-01-19 14:00 |  |  |  | -2.3
2014-01-19 15:00 |  |  |  | -0.6
2014-01-19 16:00 |  |  |  | -2
2014-01-19 17:00 |  |  |  | -0.6
2014-01-19 18:00 |  |  |  | -1.4
2014-01-19 19:00 |  |  |  | -1.4
2014-01-19 20:00 |  |  |  | -0.9
2014-01-19 21:00 |  |  |  | -0.7
2014-01-19 22:00 |  |  |  | 1.1
2014-01-19 23:00 |  |  |  | 0.5
2014-01-20 |  |  |  | 1.4
2014-01-20 01:00 |  |  |  | -2.8
2014-01-20 02:00 |  |  |  | -3.1
2014-01-20 03:00 |  |  |  | -4.5
2014-01-20 04:00 |  |  |  | -3.7
2014-01-20 05:00 |  |  |  | -4.8
2014-01-20 06:00 |  |  |  | -3.6
2014-01-20 07:00 |  |  |  | -3.1
2014-01-20 08:00 |  |  |  | -4.4
2014-01-20 09:00 |  |  |  | -4
2014-01-20 10:00 |  |  |  | -3.4
2014-01-20 11:00 |  |  |  | -5.2
2014-01-20 12:00 |  |  |  | -4.2
2014-01-20 13:00 |  |  |  | -4.7
2014-01-20 14:00 |  |  |  | -4.7
2014-01-20 15:00 |  |  |  | -3.7
2014-01-20 16:00 |  |  |  | -5.1
2014-01-20 17:00 |  |  |  | -6.9
2014-01-20 18:00 |  |  |  | -7.3
2014-01-20 19:00 |  |  |  | -5.9
2014-01-20 20:00 |  |  |  | -5.8
2014-01-20 21:00 |  |  |  | -6.6
2014-01-20 22:00 |  |  |  | -5.1
2014-01-20 23:00 |  |  |  | -6.5
2014-01-21 |  |  |  | -5.9
2014-01-21 01:00 |  |  |  | -6
2014-01-21 02:00 |  |  |  | -5.6
2014-01-21 03:00 |  |  |  | -6.5
2014-01-21 04:00 |  |  |  | -9.9
2014-01-21 05:00 |  |  |  | -8.4
2014-01-21 06:00 |  |  |  | -7.2
2014-01-21 07:00 |  |  |  | -5.9
2014-01-21 08:00 |  |  |  | -8.1
2014-01-21 09:00 |  |  |  | -6.8
2014-01-21 10:00 |  |  |  | -7.6
2014-01-21 11:00 |  |  |  | -7.2
2014-01-21 12:00 |  |  |  | -6.9
2014-01-21 13:00 |  |  |  | -7
2014-01-21 14:00 |  |  |  | -6.6
2014-01-21 15:00 |  |  |  | -5
2014-01-21 16:00 |  |  |  | -6.9
2014-01-21 17:00 |  |  |  | -8.2
2014-01-21 18:00 |  |  |  | -4.3
2014-01-21 19:00 |  |  |  | -2.9
2014-01-21 20:00 |  |  |  | -2.4
2014-01-21 21:00 |  |  |  | -3.1
2014-01-21 22:00 |  |  |  | -4.8
2014-01-21 23:00 |  |  |  | -2.4
2014-01-22 |  |  |  | -7.3
2014-01-22 01:00 |  |  |  | -6.1
2014-01-22 02:00 |  |  |  | -4.4
2014-01-22 03:00 |  |  |  | -3.5
2014-01-22 04:00 |  |  |  | -1.6
2014-01-22 05:00 |  |  |  | -1.9
2014-01-22 06:00 |  |  |  | -2.1
2014-01-22 07:00 |  |  |  | -5.9
2014-01-22 08:00 |  |  |  | -2.9
2014-01-22 09:00 |  |  |  | -1.7
2014-01-22 10:00 |  |  |  | -4.1
2014-01-22 11:00 |  |  |  | -6
2014-01-22 12:00 |  |  |  | -6.1
2014-01-22 13:00 |  |  |  | -5.1
2014-01-22 14:00 |  |  |  | -4.5
2014-01-22 15:00 |  |  |  | -2
2014-01-22 16:00 |  |  |  | -3.1
2014-01-22 17:00 |  |  |  | -4.6
2014-01-22 18:00 |  |  |  | -4.7
2014-01-22 19:00 |  |  |  | -4.6
2014-01-22 20:00 |  |  |  | -5
2014-01-22 21:00 |  |  |  | -3.8
2014-01-22 22:00 |  |  |  | -3.7
2014-01-22 23:00 |  |  |  | -2.3
2014-01-23 |  |  |  | -1.6
2014-01-23 01:00 |  |  |  | -3
2014-01-23 02:00 |  |  |  | -3.9
2014-01-23 03:00 |  |  |  | -3.2
2014-01-23 04:00 |  |  |  | -1.2
2014-01-23 05:00 |  |  |  | -4.4
2014-01-23 06:00 |  |  |  | -2
2014-01-23 07:00 |  |  |  | -2.4
2014-01-23 08:00 |  |  |  | 0.1
2014-01-23 09:00 |  |  |  | -0.3
2014-01-23 10:00 |  |  |  | 0.2
2014-01-23 11:00 |  |  |  | -2.4
2014-01-23 12:00 |  |  |  | 1.4
2014-01-23 13:00 |  |  |  | 0.4
2014-01-23 14:00 |  |  |  | -0.8
2014-01-23 15:00 |  |  |  | -1.2
2014-01-23 16:00 |  |  |  | 0.3
2014-01-23 17:00 |  |  |  | 1
2014-01-23 18:00 |  |  |  | 1.4
2014-01-23 19:00 |  |  |  | -1.5
2014-01-23 20:00 |  |  |  | 0.4
2014-01-23 21:00 |  |  |  | -1.2
2014-01-23 22:00 |  |  |  | -0.1
2014-01-23 23:00 |  |  |  | 0.2
2014-01-24 |  |  |  | -0.6
2014-01-24 01:00 |  |  |  | 1.1
2014-01-24 02:00 |  |  |  | -1.1
2014-01-24 03:00 |  |  |  | -0.9
2014-01-24 04:00 |  |  |  | -1.9
2014-01-24 05:00 |  |  |  | -1.5
2014-01-24 06:00 |  |  |  | -4.5
2014-01-24 07:00 |  |  |  | -0.9
2014-01-24 08:00 |  |  |  | -0.3
2014-01-24 09:00 |  |  |  | -1.3
2014-01-24 10:00 |  |  |  | -3.3
2014-01-24 11:00 |  |  |  | -3.7
2014-01-24 12:00 |  |  |  | -3.4
2014-01-24 13:00 |  |  |  | -6.1
2014-01-24 14:00 |  |  |  | -2.2
2014-01-24 15:00 |  |  |  | -4.5
2014-01-24 16:00 |  |  |  | -1
2014-01-24 17:00 |  |  |  | -3
2014-01-24 18:00 |  |  |  | -1.6
2014-01-24 19:00 |  |  |  | -1.3
2014-01-24 20:00 |  |  |  | -1.3
2014-01-24 21:00 |  |  |  | -3.3
2014-01-24 22:00 |  |  |  | -3.6
2014-01-24 23:00 |  |  |  | 0.9
2014-01-25 |  |  |  | -1.8
2014-01-25 01:00 |  |  |  | -3.7
2014-01-25 02:00 |  |  |  | -3.6
2014-01-25 03:00 |  |  |  | -2.9
2014-01-25 04:00 |  |  |  | -3.4
2014-01-25 05:00 |  |  |  | -2
2014-01-25 06:00 |  |  |  | -5.3
2014-01-25 07:00 |  |  |  | -4.2
2014-01-25 08:00 |  |  |  | -2.5
2014-01-25 09:00 |  |  |  | -2.9
2014-01-25 10:00 |  |  |  | -7.9
2014-01-25 11:00 |  |  |  | -3.8
2014-01-25 12:00 |  |  |  | -5.9
2014-01-25 13:00 |  |  |  | 0.5
2014-01-25 14:00 |  |  |  | 0.6
2014-01-25 15:00 |  |  |  | -0.4
2014-01-25 16:00 |  |  |  | 0.9
2014-01-25 17:00 |  |  |  | 0.9
2014-01-25 18:00 |  |  |  | 0.6
2014-01-25 19:00 |  |  |  | 1
2014-01-25 20:00 |  |  |  | 2.3
2014-01-25 21:00 |  |  |  | 2
2014-01-25 22:00 |  |  |  | 2.9
2014-01-25 23:00 |  |  |  | -0.2
2014-01-26 |  |  |  | -1.9
2014-01-26 01:00 |  |  |  | -2.6
2014-01-26 02:00 |  |  |  | -1
2014-01-26 03:00 |  |  |  | -3.6
2014-01-26 04:00 |  |  |  | -5.7
2014-01-26 05:00 |  |  |  | -5.9
2014-01-26 06:00 |  |  |  | -5.5
2014-01-26 07:00 |  |  |  | -5.4
2014-01-26 08:00 |  |  |  | -8.6
2014-01-26 09:00 |  |  |  | -4.5
2014-01-26 10:00 |  |  |  | -4.8
2014-01-26 11:00 |  |  |  | -9.2
2014-01-26 12:00 |  |  |  | -1.1
2014-01-26 13:00 |  |  |  | 1.6
2014-01-26 14:00 |  |  |  | -3.7
2014-01-26 15:00 |  |  |  | 0.1
2014-01-26 16:00 |  |  |  | -1.9
2014-01-26 17:00 |  |  |  | -2.3
2014-01-26 18:00 |  |  |  | -5
2014-01-26 19:00 |  |  |  | -2.5
2014-01-26 20:00 |  |  |  | -0.9
2014-01-26 21:00 |  |  |  | -2
2014-01-26 22:00 |  |  |  | -2.8
2014-01-26 23:00 |  |  |  | 0.1
2014-01-27 |  |  |  | 1.1
2014-01-27 01:00 |  |  |  | -0.4
2014-01-27 02:00 |  |  |  | -5
2014-01-27 03:00 |  |  |  | 0.2
2014-01-27 04:00 |  |  |  | -2.6
2014-01-27 05:00 |  |  |  | 0.3
2014-01-27 06:00 |  |  |  | 1
2014-01-27 07:00 |  |  |  | -0.3
2014-01-27 08:00 |  |  |  | -0.8
2014-01-27 09:00 |  |  |  | -0.4
2014-01-27 10:00
2014-01-27 11:00
2014-01-27 12:00
2014-01-27 13:00
2014-01-27 14:00
2014-01-27 15:00
2014-01-27 16:00
2014-01-27 17:00
2014-01-27 18:00
2014-01-27 19:00
2014-01-27 20:00
2014-01-27 21:00
2014-01-27 22:00
2014-01-27 23:00
2014-01-28
2014-01-28 01:00
2014-01-28 02:00
2014-01-28 03:00
2014-01-28 04:00
2014-01-28 05:00
2014-01-28 06:00
2014-01-28 07:00
2014-01-28 08:00
2014-01-28 09:00
2014-01-28 10:00
2014-01-28 11:00
2014-01-28 12:00
2014-01-28 13:00
2014-01-28 14:00
2014-01-28 15:00
2014-01-28 16:00
2014-01-28 17:00
2014-01-28 18:00
2014-01-28 19:00
2014-01-28 20:00
2014-01-28 21:00
2014-01-28 22:00
2014-01-28 23:00
2014-01-29
2014-01-29 01:00
2014-01-29 02:00
2014-01-29 03:00
2014-01-29 04:00
2014-01-29 05:00
2014-01-29 06:00
2014-01-29 07:00
2014-01-29 08:00
2014-01-29 09:00
2014-01-29 10:00 |  |  |  | -1.6
2014-01-29 11:00 |  |  |  | -2
2014-01-29 12:00 |  |  |  | -1.5
2014-01-29 13:00 |  |  |  | -1.5
2014-01-29 14:00 |  |  |  | -0.8
2014-01-29 15:00 |  |  |  | -1.8
2014-01-29 16:00 |  |  |  | -0.3
2014-01-29 17:00 |  |  |  | -0.4
2014-01-29 18:00 |  |  |  | -1.5
2014-01-29 19:00 |  |  |  | -0.7
2014-01-29 20:00 |  |  |  | 0
2014-01-29 21:00 |  |  |  | -1.6
2014-01-29 22:00 |  |  |  | -2.3
2014-01-29 23:00 |  |  |  | -1.8
2014-01-30 |  |  |  | -1.5
2014-01-30 01:00 |  |  |  | -1.2
2014-01-30 02:00 |  |  |  | -1.3
2014-01-30 03:00 |  |  |  | -0.3
2014-01-30 04:00 |  |  |  | -1.6
2014-01-30 05:00 |  |  |  | -2
2014-01-30 06:00 |  |  |  | -2
2014-01-30 07:00 |  |  |  | 0.2
2014-01-30 08:00 |  |  |  | 0.1
2014-01-30 09:00 |  |  |  | -1.3
2014-01-30 10:00 |  |  |  | -1.6
2014-01-30 11:00 |  |  |  | -1.3
2014-01-30 12:00 |  |  |  | -2.5
2014-01-30 13:00 |  |  |  | -1.9
2014-01-30 14:00 |  |  |  | -0.5
2014-01-30 15:00 |  |  |  | -1.1
2014-01-30 16:00 |  |  |  | -2.2
2014-01-30 17:00 |  |  |  | -1.3
2014-01-30 18:00 |  |  |  | -2.8
2014-01-30 19:00 |  |  |  | -3.5
2014-01-30 20:00 |  |  |  | -0.2
2014-01-30 21:00 |  |  |  | -2.9
2014-01-30 22:00 |  |  |  | -5.5
2014-01-30 23:00 |  |  |  | -4.2
2014-01-31 |  |  |  | -4.9
2014-01-31 01:00 |  |  |  | -4.9
2014-01-31 02:00 |  |  |  | -6.4
2014-01-31 03:00 |  |  |  | -5.1
2014-01-31 04:00 |  |  |  | -7.5
2014-01-31 05:00 |  |  |  | -7.9
2014-01-31 06:00 |  |  |  | -9.2
2014-01-31 07:00 |  |  |  | -11.5
2014-01-31 08:00 |  |  |  | -9.8
2014-01-31 09:00 |  |  |  | -8.7
2014-01-31 10:00 |  |  |  | -10
2014-01-31 11:00 |  |  |  | -7.2
2014-01-31 12:00 |  |  |  | -8.1
2014-01-31 13:00 |  |  |  | -7.7
2014-01-31 14:00 |  |  |  | -10.2
2014-01-31 15:00 |  |  |  | -6.2
2014-01-31 16:00 |  |  |  | -5.8
2014-01-31 17:00 |  |  |  | -7.1
2014-01-31 18:00 |  |  |  | -6.1
2014-01-31 19:00 |  |  |  | -3.7
2014-01-31 20:00 |  |  |  | -3.8
2014-01-31 21:00 |  |  |  | -3.2
2014-01-31 22:00 |  |  |  | -4.1
2014-01-31 23:00 |  |  |  | -5.2
2014-02-01 |  |  |  | -5.9
2014-02-01 01:00 |  |  |  | -5.3
2014-02-01 02:00 |  |  |  | -5.3
2014-02-01 03:00 |  |  |  | -0.5
2014-02-01 04:00 |  |  |  | -1.3
2014-02-01 05:00 |  |  |  | -0.4
2014-02-01 06:00 |  |  |  | -0.5
2014-02-01 07:00 |  |  |  | 1.4
2014-02-01 08:00 |  |  |  | -1.2
2014-02-01 09:00 |  |  |  | -2.4
2014-02-01 10:00 |  |  |  | -2.5
2014-02-01 11:00 |  |  |  | -2.5
2014-02-01 12:00 |  |  |  | -1.4
2014-02-01 13:00 |  |  |  | -2.9
2014-02-01 14:00 |  |  |  | -2.4
2014-02-01 15:00 |  |  |  | -3.8
2014-02-01 16:00 |  |  |  | -0.5
2014-02-01 17:00 |  |  |  | 1
2014-02-01 18:00 |  |  |  | -2.2
2014-02-01 19:00 |  |  |  | 1.7
2014-02-01 20:00 |  |  |  | 2.1
2014-02-01 21:00 |  |  |  | 4.5
2014-02-01 22:00 |  |  |  | 3.7
2014-02-01 23:00 |  |  |  | 2.5
2014-02-02 |  |  |  | 3
2014-02-02 01:00 |  |  |  | -1.5
2014-02-02 02:00 |  |  |  | 2.1
2014-02-02 03:00 |  |  |  | -1.4
2014-02-02 04:00 |  |  |  | 2.2
2014-02-02 05:00 |  |  |  | -0.2
2014-02-02 06:00 |  |  |  | 2.5
2014-02-02 07:00 |  |  |  | 3.8
2014-02-02 08:00 |  |  |  | 3.4
2014-02-02 09:00 |  |  |  | 3.1
2014-02-02 10:00 |  |  |  | 0.3
2014-02-02 11:00 |  |  |  | 0.5
2014-02-02 12:00 |  |  |  | -0.7
2014-02-02 13:00 |  |  |  | 0.3
2014-02-02 14:00 |  |  |  | 2.4
2014-02-02 15:00 |  |  |  | 1.4
2014-02-02 16:00 |  |  |  | 0.5
2014-02-02 17:00 |  |  |  | 1
2014-02-02 18:00 |  |  |  | -0.4
2014-02-02 19:00 |  |  |  | -0.2
2014-02-02 20:00 |  |  |  | 0.3
2014-02-02 21:00 |  |  |  | -0.7
2014-02-02 22:00 |  |  |  | -1.5
2014-02-02 23:00 |  |  |  | -2.2
2014-02-03 |  |  |  | -0.5
2014-02-03 01:00 |  |  |  | -2.8
2014-02-03 02:00 |  |  |  | -2.1
2014-02-03 03:00 |  |  |  | -3.5
2014-02-03 04:00 |  |  |  | -1.8
2014-02-03 05:00 |  |  |  | -2.6
2014-02-03 06:00 |  |  |  | -1.1
2014-02-03 07:00 |  |  |  | -3.2
2014-02-03 08:00 |  |  |  | -1.4
2014-02-03 09:00 |  |  |  | -3
2014-02-03 10:00 |  |  |  | -1.9
2014-02-03 11:00 |  |  |  | -2.7
2014-02-03 12:00 |  |  |  | -1.7
2014-02-03 13:00 |  |  |  | -3.4
2014-02-03 14:00 |  |  |  | -3.5
2014-02-03 15:00 |  |  |  | -1.4
2014-02-03 16:00 |  |  |  | -2.5
2014-02-03 17:00 |  |  |  | -2.8
2014-02-03 18:00 |  |  |  | -2.2
2014-02-03 19:00 |  |  |  | -2
2014-02-03 20:00 |  |  |  | -2.4
2014-02-03 21:00 |  |  |  | -2
2014-02-03 22:00 |  |  |  | -1.7
2014-02-03 23:00 |  |  |  | -4
2014-02-04 |  |  |  | -4.7
2014-02-04 01:00 |  |  |  | -5.2
2014-02-04 02:00 |  |  |  | -4.1
2014-02-04 03:00 |  |  |  | -4.9
2014-02-04 04:00 |  |  |  | -5.1
2014-02-04 05:00 |  |  |  | -6.2
2014-02-04 06:00 |  |  |  | -5
2014-02-04 07:00 |  |  |  | -3.8
2014-02-04 08:00 |  |  |  | -4.1
2014-02-04 09:00 |  |  |  | -5.1
2014-02-04 10:00
2014-02-04 11:00
2014-02-04 12:00
2014-02-04 13:00
2014-02-04 14:00
2014-02-04 15:00
2014-02-04 16:00
2014-02-04 17:00
2014-02-04 18:00
2014-02-04 19:00
2014-02-04 20:00
2014-02-04 21:00
2014-02-04 22:00
2014-02-04 23:00
2014-02-05
2014-02-05 01:00
2014-02-05 02:00
2014-02-05 03:00
2014-02-05 04:00
2014-02-05 05:00
2014-02-05 06:00
2014-02-05 07:00
2014-02-05 08:00
2014-02-05 09:00
2014-02-05 10:00
2014-02-05 11:00
2014-02-05 12:00
2014-02-05 13:00
2014-02-05 14:00
2014-02-05 15:00
2014-02-05 16:00
2014-02-05 17:00
2014-02-05 18:00
2014-02-05 19:00
2014-02-05 20:00
2014-02-05 21:00
2014-02-05 22:00
2014-02-05 23:00
2014-02-06
2014-02-06 01:00
2014-02-06 02:00
2014-02-06 03:00
2014-02-06 04:00
2014-02-06 05:00
2014-02-06 06:00
2014-02-06 07:00
2014-02-06 08:00
2014-02-06 09:00
2014-02-06 10:00
2014-02-06 11:00 |  |  |  | -0.2
2014-02-06 12:00 |  |  |  | 0.8
2014-02-06 13:00 |  |  |  | -1.6
2014-02-06 14:00 |  |  |  | -2.5
2014-02-06 15:00 |  |  |  | -0.5
2014-02-06 16:00 |  |  |  | -2.7
2014-02-06 17:00 |  |  |  | -1.3
2014-02-06 18:00 |  |  |  | -1.8
2014-02-06 19:00 |  |  |  | -1.3
2014-02-06 20:00 |  |  |  | -2.6
2014-02-06 21:00 |  |  |  | -2.8
2014-02-06 22:00 |  |  |  | -3.8
2014-02-06 23:00 |  |  |  | -2.7
2014-02-07 |  |  |  | -3.5
2014-02-07 01:00 |  |  |  | -3
2014-02-07 02:00 |  |  |  | -3
2014-02-07 03:00 |  |  |  | -1.5
2014-02-07 04:00 |  |  |  | -2
2014-02-07 05:00 |  |  |  | 0
2014-02-07 06:00 |  |  |  | -1.2
2014-02-07 07:00 |  |  |  | 0.2
2014-02-07 08:00 |  |  |  | -0.3
2014-02-07 09:00 |  |  |  | -0.1
2014-02-07 10:00 |  |  |  | 0
2014-02-07 11:00 |  |  |  | -0.2
2014-02-07 12:00 |  |  |  | -1.8
2014-02-07 13:00 |  |  |  | 0.4
2014-02-07 14:00 |  |  |  | -0.8
2014-02-07 15:00 |  |  |  | 0
2014-02-07 16:00 |  |  |  | -1.5
2014-02-07 17:00 |  |  |  | -3.2
2014-02-07 18:00 |  |  |  | -2.9
2014-02-07 19:00 |  |  |  | -1.6
2014-02-07 20:00 |  |  |  | -3.4
2014-02-07 21:00 |  |  |  | -5.2
2014-02-07 22:00 |  |  |  | -5.7
2014-02-07 23:00 |  |  |  | -3.7
2014-02-08 |  |  |  | -5.5
2014-02-08 01:00 |  |  |  | -5.6
2014-02-08 02:00 |  |  |  | -7.2
2014-02-08 03:00 |  |  |  | -5.7
2014-02-08 04:00 |  |  |  | -2.1
2014-02-08 05:00 |  |  |  | -3
2014-02-08 06:00 |  |  |  | -2.9
2014-02-08 07:00 |  |  |  | -3.5
2014-02-08 08:00 |  |  |  | -2.3
2014-02-08 09:00 |  |  |  | -3.3
2014-02-08 10:00 |  |  |  | -2.8
2014-02-08 11:00 |  |  |  | -2.8
2014-02-08 12:00 |  |  |  | -3.4
2014-02-08 13:00 |  |  |  | -1.7
2014-02-08 14:00 |  |  |  | -1
2014-02-08 15:00 |  |  |  | -2.4
2014-02-08 16:00 |  |  |  | -4.3
2014-02-08 17:00 |  |  |  | -0.8
2014-02-08 18:00 |  |  |  | -2.3
2014-02-08 19:00 |  |  |  | -1.4
2014-02-08 20:00 |  |  |  | -0.4
2014-02-08 21:00 |  |  |  | -2.1
2014-02-08 22:00 |  |  |  | -0.9
2014-02-08 23:00 |  |  |  | 1.5
2014-02-09 |  |  |  | 0.5
2014-02-09 01:00 |  |  |  | 0.8
2014-02-09 02:00 |  |  |  | 0.2
2014-02-09 03:00 |  |  |  | -0.8
2014-02-09 04:00 |  |  |  | 3.9
2014-02-09 05:00 |  |  |  | 0.5
2014-02-09 06:00 |  |  |  | 1.2
2014-02-09 07:00 |  |  |  | 2
2014-02-09 08:00 |  |  |  | 2.3
2014-02-09 09:00 |  |  |  | 2.2
2014-02-09 10:00 |  |  |  | 1.7
2014-02-09 11:00 |  |  |  | 0.9
2014-02-09 12:00 |  |  |  | 1.2
2014-02-09 13:00
2014-02-09 14:00 |  |  |  | 0.6
2014-02-09 15:00
2014-02-09 16:00 |  |  |  | 0.1
2014-02-09 17:00 |  |  |  | 1.2
2014-02-09 18:00 |  |  |  | 1.9
2014-02-09 19:00 |  |  |  | 0.1
2014-02-09 20:00 |  |  |  | 1.6
2014-02-09 21:00 |  |  |  | 1.8
2014-02-09 22:00 |  |  |  | 0.9
2014-02-09 23:00 |  |  |  | -0.1
2014-02-10 |  |  |  | 0.6
2014-02-10 01:00 |  |  |  | 0.4
2014-02-10 02:00 |  |  |  | -0.2
2014-02-10 03:00 |  |  |  | 1.4
2014-02-10 04:00 |  |  |  | -0.9
2014-02-10 05:00 |  |  |  | 0.5
2014-02-10 06:00 |  |  |  | 0.6
2014-02-10 07:00 |  |  |  | 1.7
2014-02-10 08:00 |  |  |  | 0.2
2014-02-10 09:00 |  |  |  | 0.9
2014-02-10 10:00 |  |  |  | 0.5
2014-02-10 11:00 |  |  |  | -0.3
2014-02-10 12:00 |  |  |  | 0.5
2014-02-10 13:00 |  |  |  | -2
2014-02-10 14:00 |  |  |  | -0.3
2014-02-10 15:00 |  |  |  | 0
2014-02-10 16:00 |  |  |  | -0.5
2014-02-10 17:00 |  |  |  | 1.2
2014-02-10 18:00 |  |  |  | 0.9
2014-02-10 19:00 |  |  |  | -0.3
2014-02-10 20:00 |  |  |  | -1
2014-02-10 21:00 |  |  |  | -3.2
2014-02-10 22:00 |  |  |  | -2.6
2014-02-10 23:00 |  |  |  | -5.3
2014-02-11 |  |  |  | -2.6
2014-02-11 01:00 |  |  |  | -4
2014-02-11 02:00 |  |  |  | -5
2014-02-11 03:00 |  |  |  | -5.8
2014-02-11 04:00 |  |  |  | -7
2014-02-11 05:00 |  |  |  | -8.6
2014-02-11 06:00 |  |  |  | -8.9
2014-02-11 07:00 |  |  |  | -6.5
2014-02-11 08:00 |  |  |  | -6.6
2014-02-11 09:00 |  |  |  | -3.9
2014-02-11 10:00 |  |  |  | -2.4
2014-02-11 11:00 |  |  |  | -2.5
2014-02-11 12:00 |  |  |  | -1.3
2014-02-11 13:00 |  |  |  | -1.6
2014-02-11 14:00 |  |  |  | -0.5
2014-02-11 15:00 |  |  |  | 0.8
2014-02-11 16:00 |  |  |  | 0.1
2014-02-11 17:00 |  |  |  | 0.6
2014-02-11 18:00 |  |  |  | -0.5
2014-02-11 19:00 |  |  |  | 0.4
2014-02-11 20:00 |  |  |  | -0.1
2014-02-11 21:00 |  |  |  | 0
2014-02-11 22:00 |  |  |  | -2
2014-02-11 23:00 |  |  |  | -0.3
2014-02-12 |  |  |  | -0.8
2014-02-12 01:00 |  |  |  | -0.1
2014-02-12 02:00 |  |  |  | -1.1
2014-02-12 03:00 |  |  |  | -0.1
2014-02-12 04:00 |  |  |  | -0.2
2014-02-12 05:00 |  |  |  | -1.3
2014-02-12 06:00 |  |  |  | 1.5
2014-02-12 07:00 |  |  |  | -2
2014-02-12 08:00 |  |  |  | -1.9
2014-02-12 09:00 |  |  |  | -2.5
2014-02-12 10:00 |  |  |  | -4.8
2014-02-12 11:00 |  |  |  | -7.4
2014-02-12 12:00 |  |  |  | -9.4
2014-02-12 13:00 |  |  |  | -11.1
2014-02-12 14:00 |  |  |  | -7.6
2014-02-12 15:00 |  |  |  | -7.6
2014-02-12 16:00 |  |  |  | -5.9
2014-02-12 17:00 |  |  |  | -5.7
2014-02-12 18:00 |  |  |  | -0.7
2014-02-12 19:00 |  |  |  | 0.2
2014-02-12 20:00 |  |  |  | 3.3
2014-02-12 21:00 |  |  |  | 2.2
2014-02-12 22:00 |  |  |  | 3.5
2014-02-12 23:00 |  |  |  | 1.1
2014-02-13 |  |  |  | 3.5
2014-02-13 01:00 |  |  |  | 0.2
2014-02-13 02:00 |  |  |  | 0
2014-02-13 03:00 |  |  |  | 1.6
2014-02-13 04:00 |  |  |  | 0.2
2014-02-13 05:00 |  |  |  | 0.6
2014-02-13 06:00 |  |  |  | 0.7
2014-02-13 07:00 |  |  |  | -1
2014-02-13 08:00 |  |  |  | -1
2014-02-13 09:00 |  |  |  | 2.2
2014-02-13 10:00 |  |  |  | 1.4
2014-02-13 11:00 |  |  |  | 0.6
2014-02-13 12:00 |  |  |  | -1
2014-02-13 13:00 |  |  |  | -2.5
2014-02-13 14:00 |  |  |  | -0.3
2014-02-13 15:00 |  |  |  | -2.5
2014-02-13 16:00 |  |  |  | -0.6
2014-02-13 17:00 |  |  |  | 0.9
2014-02-13 18:00 |  |  |  | 1.9
2014-02-13 19:00 |  |  |  | 2.2
2014-02-13 20:00 |  |  |  | 2.4
2014-02-13 21:00 |  |  |  | 2.7
2014-02-13 22:00 |  |  |  | 3.1
2014-02-13 23:00 |  |  |  | 2.7
2014-02-14 |  |  |  | 0
2014-02-14 01:00 |  |  |  | 1.3
2014-02-14 02:00 |  |  |  | 0.8
2014-02-14 03:00 |  |  |  | 0
2014-02-14 04:00 |  |  |  | 1.7
2014-02-14 05:00 |  |  |  | -0.4
2014-02-14 06:00 |  |  |  | 1.3
2014-02-14 07:00 |  |  |  | -0.6
2014-02-14 08:00 |  |  |  | -3.9
2014-02-14 09:00 |  |  |  | -1.3
2014-02-14 10:00 |  |  |  | -2.2
2014-02-14 11:00 |  |  |  | -5.8
2014-02-14 12:00 |  |  |  | -5.7
2014-02-14 13:00 |  |  |  | -8.7
2014-02-14 14:00 |  |  |  | -7.9
2014-02-14 15:00 |  |  |  | -5.3
2014-02-14 16:00 |  |  |  | -14.8
2014-02-14 17:00 |  |  |  | -5.8
2014-02-14 18:00 |  |  |  | -5.7
2014-02-14 19:00 |  |  |  | -6.8
2014-02-14 20:00 |  |  |  | -5.3
2014-02-14 21:00 |  |  |  | -4.9
2014-02-14 22:00 |  |  |  | -4.5
2014-02-14 23:00 |  |  |  | -3.2
2014-02-15 |  |  |  | -2.3
2014-02-15 01:00 |  |  |  | -2
2014-02-15 02:00 |  |  |  | -1.1
2014-02-15 03:00 |  |  |  | -1.1
2014-02-15 04:00 |  |  |  | 1.1
2014-02-15 05:00 |  |  |  | 1.4
2014-02-15 06:00 |  |  |  | 2
2014-02-15 07:00 |  |  |  | 2
2014-02-15 08:00 |  |  |  | 1.5
2014-02-15 09:00 |  |  |  | 1.7
2014-02-15 10:00 |  |  |  | 3.2
2014-02-15 11:00 |  |  |  | 3.3
2014-02-15 12:00 |  |  |  | 2.6
2014-02-15 13:00 |  |  |  | 3.6
2014-02-15 14:00 |  |  |  | 2.6
2014-02-15 15:00 |  |  |  | 2.4
2014-02-15 16:00 |  |  |  | 0.1
2014-02-15 17:00 |  |  |  | 3
2014-02-15 18:00 |  |  |  | 0.8
2014-02-15 19:00 |  |  |  | 2.1
2014-02-15 20:00 |  |  |  | 1.1
2014-02-15 21:00 |  |  |  | 2.2
2014-02-15 22:00 |  |  |  | 1.2
2014-02-15 23:00 |  |  |  | 1.5
2014-02-16 |  |  |  | 1.1
2014-02-16 01:00 |  |  |  | 0.6
2014-02-16 02:00 |  |  |  | 1.8
2014-02-16 03:00 |  |  |  | 0.7
2014-02-16 04:00 |  |  |  | 1
2014-02-16 05:00 |  |  |  | 0.8
2014-02-16 06:00 |  |  |  | 1.6
2014-02-16 07:00 |  |  |  | 1.5
2014-02-16 08:00 |  |  |  | 1.7
2014-02-16 09:00 |  |  |  | 1.4
2014-02-16 10:00 |  |  |  | 1.5
2014-02-16 11:00 |  |  |  | 0.2
2014-02-16 12:00 |  |  |  | 0.5
2014-02-16 13:00 |  |  |  | -0.9
2014-02-16 14:00 |  |  |  | -1.1
2014-02-16 15:00 |  |  |  | -1.2
2014-02-16 16:00 |  |  |  | 0.7
2014-02-16 17:00 |  |  |  | -0.5
2014-02-16 18:00 |  |  |  | -0.5
2014-02-16 19:00 |  |  |  | -1.3
2014-02-16 20:00 |  |  |  | 0.9
2014-02-16 21:00 |  |  |  | -2
2014-02-16 22:00 |  |  |  | -3.3
2014-02-16 23:00 |  |  |  | -1.6
2014-02-17 |  |  |  | -0.7
2014-02-17 01:00 |  |  |  | -2
2014-02-17 02:00 |  |  |  | -1.2
2014-02-17 03:00 |  |  |  | -3.1
2014-02-17 04:00 |  |  |  | -4
2014-02-17 05:00 |  |  |  | -2.5
2014-02-17 06:00 |  |  |  | -2.9
2014-02-17 07:00 |  |  |  | -1.5
2014-02-17 08:00 |  |  |  | -2.8
2014-02-17 09:00 |  |  |  | -2.4
2014-02-17 10:00 |  |  |  | -2.7
2014-02-17 11:00 |  |  |  | -4.4
2014-02-17 12:00 |  |  |  | -6.3
2014-02-17 13:00 |  |  |  | -6.3
2014-02-17 14:00 |  |  |  | -6.4
2014-02-17 15:00 |  |  |  | -3.9
2014-02-17 16:00 |  |  |  | -5.4
2014-02-17 17:00 |  |  |  | -5.6
2014-02-17 18:00 |  |  |  | -3.8
2014-02-17 19:00 |  |  |  | -4.8
2014-02-17 20:00 |  |  |  | -4.9
2014-02-17 21:00 |  |  |  | -3.8
2014-02-17 22:00 |  |  |  | -5.3
2014-02-17 23:00 |  |  |  | -4.6
2014-02-18 |  |  |  | -4.1
2014-02-18 01:00 |  |  |  | -4.6
2014-02-18 02:00 |  |  |  | -5.8
2014-02-18 03:00 |  |  |  | -6
2014-02-18 04:00 |  |  |  | -4.7
2014-02-18 05:00 |  |  |  | -4.4
2014-02-18 06:00 |  |  |  | -6.1
2014-02-18 07:00 |  |  |  | -5.4
2014-02-18 08:00 |  |  |  | -3.1
2014-02-18 09:00 |  |  |  | -5.2
2014-02-18 10:00 |  |  |  | -2.8
2014-02-18 11:00 |  |  |  | -4
2014-02-18 12:00 |  |  |  | -2.8
2014-02-18 13:00 |  |  |  | -2.7
2014-02-18 14:00 |  |  |  | -2.2
2014-02-18 15:00 |  |  |  | -2
2014-02-18 16:00 |  |  |  | -2
2014-02-18 17:00 |  |  |  | -1.6
2014-02-18 18:00 |  |  |  | -1.1
2014-02-18 19:00 |  |  |  | -1.3
2014-02-18 20:00 |  |  |  | -0.5
2014-02-18 21:00 |  |  |  | -1.5
2014-02-18 22:00 |  |  |  | -2.5
2014-02-18 23:00 |  |  |  | -0.7
2014-02-19 |  |  |  | -0.8
2014-02-19 01:00 |  |  |  | -1.1
2014-02-19 02:00 |  |  |  | -1.6
2014-02-19 03:00 |  |  |  | -1.5
2014-02-19 04:00 |  |  |  | -1
2014-02-19 05:00 |  |  |  | -2.9
2014-02-19 06:00 |  |  |  | -1.2
2014-02-19 07:00 |  |  |  | -0.3
2014-02-19 08:00 |  |  |  | -0.5
2014-02-19 09:00 |  |  |  | -1.1
2014-02-19 10:00 |  |  |  | -1.9
2014-02-19 11:00 |  |  |  | -2.6
2014-02-19 12:00 |  |  |  | -3.5
2014-02-19 13:00 |  |  |  | -3
2014-02-19 14:00 |  |  |  | -3.2
2014-02-19 15:00 |  |  |  | -3.9
2014-02-19 16:00 |  |  |  | -4
2014-02-19 17:00 |  |  |  | -3.9
2014-02-19 18:00 |  |  |  | -1.9
2014-02-19 19:00 |  |  |  | -2.6
2014-02-19 20:00 |  |  |  | -3.4
2014-02-19 21:00 |  |  |  | -4.1
2014-02-19 22:00 |  |  |  | -4.7
2014-02-19 23:00 |  |  |  | -6
2014-02-20 |  |  |  | -6.5
2014-02-20 01:00 |  |  |  | -8.3
2014-02-20 02:00 |  |  |  | -7.9
2014-02-20 03:00 |  |  |  | -5.6
2014-02-20 04:00 |  |  |  | -10.2
2014-02-20 05:00 |  |  |  | -8.7
2014-02-20 06:00 |  |  |  | -6.8
2014-02-20 07:00 |  |  |  | -8.6
2014-02-20 08:00 |  |  |  | -4.3
2014-02-20 09:00 |  |  |  | -2
2014-02-20 10:00 |  |  |  | 0.5
2014-02-20 11:00 |  |  |  | -1.4
2014-02-20 12:00 |  |  |  | -0.4
2014-02-20 13:00 |  |  |  | -2.5
2014-02-20 14:00 |  |  |  | -1.8
2014-02-20 15:00 |  |  |  | -1.6
2014-02-20 16:00 |  |  |  | -2.1
2014-02-20 17:00 |  |  |  | 0
2014-02-20 18:00 |  |  |  | 0.5
2014-02-20 19:00 |  |  |  | 0.1
2014-02-20 20:00 |  |  |  | -0.3
2014-02-20 21:00 |  |  |  | -2.5
2014-02-20 22:00 |  |  |  | 0.8
2014-02-20 23:00 |  |  |  | -1.9
2014-02-21 |  |  |  | -3.7
2014-02-21 01:00 |  |  |  | -0.3
2014-02-21 02:00 |  |  |  | -1.2
2014-02-21 03:00 |  |  |  | 0.5
2014-02-21 04:00 |  |  |  | -1
2014-02-21 05:00 |  |  |  | -1.6
2014-02-21 06:00 |  |  |  | -0.5
2014-02-21 07:00 |  |  |  | 0.9
2014-02-21 08:00 |  |  |  | -1.5
2014-02-21 09:00 |  |  |  | -0.8
2014-02-21 10:00 |  |  |  | 0.3
2014-02-21 11:00 |  |  |  | -0.6
2014-02-21 12:00 |  |  |  | -3.7
2014-02-21 13:00 |  |  |  | -1.6
2014-02-21 14:00 |  |  |  | -0.7
2014-02-21 15:00 |  |  |  | -1.8
2014-02-21 16:00 |  |  |  | -3.5
2014-02-21 17:00 |  |  |  | -0.3
2014-02-21 18:00 |  |  |  | -1.4
2014-02-21 19:00 |  |  |  | -1.7
2014-02-21 20:00 |  |  |  | -1.3
2014-02-21 21:00 |  |  |  | -1.5
2014-02-21 22:00 |  |  |  | -2.1
2014-02-21 23:00 |  |  |  | 0.4
2014-02-22 |  |  |  | 0.1
2014-02-22 01:00 |  |  |  | 1.3
2014-02-22 02:00 |  |  |  | 0.4
2014-02-22 03:00 |  |  |  | 0.6
2014-02-22 04:00 |  |  |  | 1.8
2014-02-22 05:00 |  |  |  | 2.5
2014-02-22 06:00 |  |  |  | 2.8
2014-02-22 07:00 |  |  |  | 1.8
2014-02-22 08:00 |  |  |  | 0.5
2014-02-22 09:00 |  |  |  | 0.1
2014-02-22 10:00 |  |  |  | -2.3
2014-02-22 11:00 |  |  |  | -0.2
2014-02-22 12:00 |  |  |  | -0.4
2014-02-22 13:00 |  |  |  | -0.2
2014-02-22 14:00 |  |  |  | -0.4
2014-02-22 15:00 |  |  |  | 1.3
2014-02-22 16:00 |  |  |  | -1.6
2014-02-22 17:00 |  |  |  | 0.8
2014-02-22 18:00 |  |  |  | -0.6
2014-02-22 19:00 |  |  |  | -3.7
2014-02-22 20:00 |  |  |  | -3.4
2014-02-22 21:00 |  |  |  | -1
2014-02-22 22:00 |  |  |  | 0.2
2014-02-22 23:00 |  |  |  | -3.1
2014-02-23 |  |  |  | -2.6
2014-02-23 01:00 |  |  |  | -1
2014-02-23 02:00 |  |  |  | -1.8
2014-02-23 03:00 |  |  |  | -2.1
2014-02-23 04:00 |  |  |  | -1.5
2014-02-23 05:00 |  |  |  | -3.8
2014-02-23 06:00 |  |  |  | -2.3
2014-02-23 07:00 |  |  |  | -2.8
2014-02-23 08:00 |  |  |  | -3.3
2014-02-23 09:00 |  |  |  | 1.7
2014-02-23 10:00 |  |  |  | 0.9
2014-02-23 11:00 |  |  |  | -0.4
2014-02-23 12:00 |  |  |  | -2.2
2014-02-23 13:00 |  |  |  | 0.3
2014-02-23 14:00 |  |  |  | 0.1
2014-02-23 15:00 |  |  |  | -0.2
2014-02-23 16:00 |  |  |  | -1
2014-02-23 17:00 |  |  |  | 0.4
2014-02-23 18:00 |  |  |  | 0.8
2014-02-23 19:00 |  |  |  | 0.1
2014-02-23 20:00 |  |  |  | -0.6
2014-02-23 21:00 |  |  |  | 1.3
2014-02-23 22:00 |  |  |  | -0.8
2014-02-23 23:00 |  |  |  | -2.5
2014-02-24 |  |  |  | -3.2
2014-02-24 01:00 |  |  |  | -2.5
2014-02-24 02:00 |  |  |  | -3.7
2014-02-24 03:00 |  |  |  | -2.7
2014-02-24 04:00 |  |  |  | -3.3
2014-02-24 05:00 |  |  |  | -5
2014-02-24 06:00 |  |  |  | 0.8
2014-02-24 07:00 |  |  |  | 1.3
2014-02-24 08:00 |  |  |  | 2.6
2014-02-24 09:00 |  |  |  | 1.8
2014-02-24 10:00 |  |  |  | 0.9
2014-02-24 11:00 |  |  |  | 0.4
2014-02-24 12:00 |  |  |  | -1.7
2014-02-24 13:00 |  |  |  | -3
2014-02-24 14:00 |  |  |  | 1.1
2014-02-24 15:00 |  |  |  | -0.9
2014-02-24 16:00 |  |  |  | -0.7
2014-02-24 17:00 |  |  |  | -0.2
2014-02-24 18:00 |  |  |  | -2.4
2014-02-24 19:00 |  |  |  | -3.3
2014-02-24 20:00 |  |  |  | -3.1
2014-02-24 21:00 |  |  |  | -2.7
2014-02-24 22:00 |  |  |  | -4.5
2014-02-24 23:00 |  |  |  | -4.4
2014-02-25 |  |  |  | -4.1
2014-02-25 01:00 |  |  |  | -3.4
2014-02-25 02:00 |  |  |  | -4.9
2014-02-25 03:00 |  |  |  | -2.8
2014-02-25 04:00 |  |  |  | -2.4
2014-02-25 05:00 |  |  |  | -2.4
2014-02-25 06:00 |  |  |  | -0.7
2014-02-25 07:00 |  |  |  | -2
2014-02-25 08:00 |  |  |  | -1.5
2014-02-25 09:00 |  |  |  | -0.5
2014-02-25 10:00 |  |  |  | 0.2
2014-02-25 11:00 |  |  |  | -3.4
2014-02-25 12:00 |  |  |  | -2.8
2014-02-25 13:00 |  |  |  | -2.7
2014-02-25 14:00 |  |  |  | 0
2014-02-25 15:00 |  |  |  | 0.7
2014-02-25 16:00 |  |  |  | -0.3
2014-02-25 17:00 |  |  |  | 0.7
2014-02-25 18:00 |  |  |  | 1.9
2014-02-25 19:00 |  |  |  | -0.5
2014-02-25 20:00 |  |  |  | 1.2
2014-02-25 21:00 |  |  |  | 1.3
2014-02-25 22:00 |  |  |  | 1.5
2014-02-25 23:00 |  |  |  | 1
2014-02-26 |  |  |  | 0
2014-02-26 01:00 |  |  |  | 1.4
2014-02-26 02:00 |  |  |  | -0.6
2014-02-26 03:00 |  |  |  | -1.2
2014-02-26 04:00 |  |  |  | 0.6
2014-02-26 05:00 |  |  |  | 0.9
2014-02-26 06:00 |  |  |  | -0.3
2014-02-26 07:00 |  |  |  | 1.6
2014-02-26 08:00 |  |  |  | -1.5
2014-02-26 09:00 |  |  |  | -0.1
2014-02-26 10:00 |  |  |  | -0.6
2014-02-26 11:00 |  |  |  | -0.8
2014-02-26 12:00 |  |  |  | -1.1
2014-02-26 13:00 |  |  |  | -0.9
2014-02-26 14:00 |  |  |  | 0.7
2014-02-26 15:00 |  |  |  | -0.2
2014-02-26 16:00 |  |  |  | -0.2
2014-02-26 17:00 |  |  |  | 0.7
2014-02-26 18:00 |  |  |  | -1.4
2014-02-26 19:00 |  |  |  | -2.4
2014-02-26 20:00 |  |  |  | 0.1
2014-02-26 21:00 |  |  |  | -1.9
2014-02-26 22:00 |  |  |  | -3.1
2014-02-26 23:00 |  |  |  | -3.1
2014-02-27 |  |  |  | -3.9
2014-02-27 01:00 |  |  |  | -4.5
2014-02-27 02:00 |  |  |  | -3.6
2014-02-27 03:00 |  |  |  | -3.1
2014-02-27 04:00 |  |  |  | -4.2
2014-02-27 05:00 |  |  |  | -2.6
2014-02-27 06:00 |  |  |  | 0
2014-02-27 07:00 |  |  |  | 1.2
2014-02-27 08:00 |  |  |  | 1.8
2014-02-27 09:00 |  |  |  | -0.6
2014-02-27 10:00 |  |  |  | 1.4
2014-02-27 11:00 |  |  |  | -0.5
2014-02-27 12:00 |  |  |  | -1.1
2014-02-27 13:00 |  |  |  | -0.4
2014-02-27 14:00 |  |  |  | -0.6
2014-02-27 15:00 |  |  |  | -0.3
2014-02-27 16:00 |  |  |  | -0.4
2014-02-27 17:00 |  |  |  | -0.4
2014-02-27 18:00 |  |  |  | -1.6
2014-02-27 19:00 |  |  |  | -1.3
2014-02-27 20:00 |  |  |  | -3.2
2014-02-27 21:00 |  |  |  | -1.3
2014-02-27 22:00 |  |  |  | -1.3
2014-02-27 23:00 |  |  |  | -1.3
2014-02-28 |  |  |  | -1.9
2014-02-28 01:00 |  |  |  | -1
2014-02-28 02:00 |  |  |  | -2.2
2014-02-28 03:00 |  |  |  | -1
2014-02-28 04:00 |  |  |  | -3
2014-02-28 05:00 |  |  |  | -2.6
2014-02-28 06:00 |  |  |  | -3
2014-02-28 07:00 |  |  |  | -2.3
2014-02-28 08:00 |  |  |  | 0.1
2014-02-28 09:00 |  |  |  | -1.8
2014-02-28 10:00 |  |  |  | -2
2014-02-28 11:00 |  |  |  | -2.9
2014-02-28 12:00 |  |  |  | -3.7
2014-02-28 13:00 |  |  |  | -1.6
2014-02-28 14:00 |  |  |  | -3.6
2014-02-28 15:00 |  |  |  | -2.6
2014-02-28 16:00 |  |  |  | -0.1
2014-02-28 17:00 |  |  |  | -0.4
2014-02-28 18:00 |  |  |  | -0.9
2014-02-28 19:00 |  |  |  | -1.2
2014-02-28 20:00 |  |  |  | -0.9
2014-02-28 21:00 |  |  |  | -2.6
2014-02-28 22:00 |  |  |  | -1.9
2014-02-28 23:00 |  |  |  | -1.7
2014-03-01 |  |  |  | -2.3
2014-03-01 01:00 |  |  |  | -1.6
2014-03-01 02:00 |  |  |  | -3.7
2014-03-01 03:00 |  |  |  | -2.6
2014-03-01 04:00 |  |  |  | -1.5
2014-03-01 05:00 |  |  |  | -2.8
2014-03-01 06:00 |  |  |  | -2.3
2014-03-01 07:00 |  |  |  | -1.3
2014-03-01 08:00 |  |  |  | -2.1
2014-03-01 09:00 |  |  |  | -3.8
2014-03-01 10:00 |  |  |  | -1.6
2014-03-01 11:00 |  |  |  | -2.6
2014-03-01 12:00 |  |  |  | -4.1
2014-03-01 13:00 |  |  |  | -2.5
2014-03-01 14:00 |  |  |  | -1.6
2014-03-01 15:00 |  |  |  | -2.8
2014-03-01 16:00 |  |  |  | -1.9
2014-03-01 17:00 |  |  |  | -1.3
2014-03-01 18:00 |  |  |  | -2
2014-03-01 19:00 |  |  |  | -2.5
2014-03-01 20:00 |  |  |  | -1.9
2014-03-01 21:00 |  |  |  | -2.3
2014-03-01 22:00 |  |  |  | -5.9
2014-03-01 23:00 |  |  |  | -4.4

## Results
DateTime | CorrectedValue
2014-01-01
2014-01-01 01:00
2014-01-01 02:00
2014-01-01 03:00
2014-01-01 04:00
2014-01-01 05:00
2014-01-01 06:00
2014-01-01 07:00
2014-01-01 08:00
2014-01-01 09:00
2014-01-01 10:00
2014-01-01 11:00
2014-01-01 12:00
2014-01-01 13:00
2014-01-01 14:00
2014-01-01 15:00
2014-01-01 16:00
2014-01-01 17:00
2014-01-01 18:00
2014-01-01 19:00
2014-01-01 20:00
2014-01-01 21:00
2014-01-01 22:00
2014-01-01 23:00
2014-01-02
2014-01-02 01:00
2014-01-02 02:00
2014-01-02 03:00
2014-01-02 04:00
2014-01-02 05:00
2014-01-02 06:00
2014-01-02 07:00
2014-01-02 08:00
2014-01-02 09:00
2014-01-02 10:00
2014-01-02 11:00
2014-01-02 12:00
2014-01-02 13:00
2014-01-02 14:00
2014-01-02 15:00
2014-01-02 16:00
2014-01-02 17:00
2014-01-02 18:00
2014-01-02 19:00
2014-01-02 20:00
2014-01-02 21:00
2014-01-02 22:00
2014-01-02 23:00
2014-01-03
2014-01-03 01:00
2014-01-03 02:00
2014-01-03 03:00
2014-01-03 04:00
2014-01-03 05:00
2014-01-03 06:00
2014-01-03 07:00
2014-01-03 08:00
2014-01-03 09:00
2014-01-03 10:00
2014-01-03 11:00
2014-01-03 12:00
2014-01-03 13:00
2014-01-03 14:00
2014-01-03 15:00
2014-01-03 16:00
2014-01-03 17:00
2014-01-03 18:00
2014-01-03 19:00
2014-01-03 20:00
2014-01-03 21:00
2014-01-03 22:00
2014-01-03 23:00
2014-01-04
2014-01-04 01:00
2014-01-04 02:00
2014-01-04 03:00
2014-01-04 04:00
2014-01-04 05:00
2014-01-04 06:00
2014-01-04 07:00
2014-01-04 08:00
2014-01-04 09:00
2014-01-04 10:00
2014-01-04 11:00
2014-01-04 12:00
2014-01-04 13:00
2014-01-04 14:00
2014-01-04 15:00
2014-01-04 16:00
2014-01-04 17:00
2014-01-04 18:00
2014-01-04 19:00
2014-01-04 20:00
2014-01-04 21:00
2014-01-04 22:00
2014-01-04 23:00
2014-01-05
2014-01-05 01:00
2014-01-05 02:00
2014-01-05 03:00
2014-01-05 04:00
2014-01-05 05:00
2014-01-05 06:00
2014-01-05 07:00
2014-01-05 08:00
2014-01-05 09:00
2014-01-05 10:00
2014-01-05 11:00
2014-01-05 12:00
2014-01-05 13:00
2014-01-05 14:00
2014-01-05 15:00
2014-01-05 16:00
2014-01-05 17:00
2014-01-05 18:00
2014-01-05 19:00
2014-01-05 20:00
2014-01-05 21:00
2014-01-05 22:00
2014-01-05 23:00
2014-01-06
2014-01-06 01:00
2014-01-06 02:00
2014-01-06 03:00
2014-01-06 04:00
2014-01-06 05:00
2014-01-06 06:00
2014-01-06 07:00
2014-01-06 08:00
2014-01-06 09:00
2014-01-06 10:00
2014-01-06 11:00
2014-01-06 12:00
2014-01-06 13:00
2014-01-06 14:00
2014-01-06 15:00
2014-01-06 16:00
2014-01-06 17:00
2014-01-06 18:00
2014-01-06 19:00
2014-01-06 20:00
2014-01-06 21:00
2014-01-06 22:00
2014-01-06 23:00
2014-01-07
2014-01-07 01:00
2014-01-07 02:00
2014-01-07 03:00
2014-01-07 04:00
2014-01-07 05:00
2014-01-07 06:00
2014-01-07 07:00
2014-01-07 08:00
2014-01-07 09:00
2014-01-07 10:00
2014-01-07 11:00
2014-01-07 12:00
2014-01-07 13:00
2014-01-07 14:00
2014-01-07 15:00
2014-01-07 16:00
2014-01-07 17:00
2014-01-07 18:00
2014-01-07 19:00
2014-01-07 20:00
2014-01-07 21:00
2014-01-07 22:00
2014-01-07 23:00
2014-01-08
2014-01-08 01:00
2014-01-08 02:00
2014-01-08 03:00
2014-01-08 04:00
2014-01-08 05:00
2014-01-08 06:00
2014-01-08 07:00
2014-01-08 08:00
2014-01-08 09:00
2014-01-08 10:00
2014-01-08 11:00
2014-01-08 12:00
2014-01-08 13:00
2014-01-08 14:00
2014-01-08 15:00
2014-01-08 16:00
2014-01-08 17:00
2014-01-08 18:00
2014-01-08 19:00
2014-01-08 20:00
2014-01-08 21:00
2014-01-08 22:00
2014-01-08 23:00
2014-01-09
2014-01-09 01:00
2014-01-09 02:00
2014-01-09 03:00
2014-01-09 04:00
2014-01-09 05:00
2014-01-09 06:00
2014-01-09 07:00
2014-01-09 08:00
2014-01-09 09:00
2014-01-09 10:00
2014-01-09 11:00
2014-01-09 12:00
2014-01-09 13:00
2014-01-09 14:00
2014-01-09 15:00
2014-01-09 16:00
2014-01-09 17:00
2014-01-09 18:00
2014-01-09 19:00
2014-01-09 20:00
2014-01-09 21:00
2014-01-09 22:00
2014-01-09 23:00
2014-01-10
2014-01-10 01:00
2014-01-10 02:00
2014-01-10 03:00
2014-01-10 04:00
2014-01-10 05:00
2014-01-10 06:00
2014-01-10 07:00
2014-01-10 08:00
2014-01-10 09:00
2014-01-10 10:00
2014-01-10 11:00
2014-01-10 12:00
2014-01-10 13:00
2014-01-10 14:00
2014-01-10 15:00
2014-01-10 16:00
2014-01-10 17:00
2014-01-10 18:00
2014-01-10 19:00
2014-01-10 20:00
2014-01-10 21:00
2014-01-10 22:00
2014-01-10 23:00
2014-01-11
2014-01-11 01:00
2014-01-11 02:00
2014-01-11 03:00
2014-01-11 04:00
2014-01-11 05:00
2014-01-11 06:00
2014-01-11 07:00
2014-01-11 08:00
2014-01-11 09:00
2014-01-11 10:00
2014-01-11 11:00
2014-01-11 12:00
2014-01-11 13:00
2014-01-11 14:00
2014-01-11 15:00
2014-01-11 16:00
2014-01-11 17:00
2014-01-11 18:00
2014-01-11 19:00
2014-01-11 20:00
2014-01-11 21:00
2014-01-11 22:00
2014-01-11 23:00
2014-01-12
2014-01-12 01:00
2014-01-12 02:00
2014-01-12 03:00
2014-01-12 04:00
2014-01-12 05:00
2014-01-12 06:00
2014-01-12 07:00
2014-01-12 08:00
2014-01-12 09:00
2014-01-12 10:00
2014-01-12 11:00
2014-01-12 12:00
2014-01-12 13:00
2014-01-12 14:00
2014-01-12 15:00
2014-01-12 16:00
2014-01-12 17:00
2014-01-12 18:00
2014-01-12 19:00
2014-01-12 20:00
2014-01-12 21:00
2014-01-12 22:00
2014-01-12 23:00
2014-01-13
2014-01-13 01:00
2014-01-13 02:00
2014-01-13 03:00
2014-01-13 04:00
2014-01-13 05:00
2014-01-13 06:00
2014-01-13 07:00
2014-01-13 08:00
2014-01-13 09:00
2014-01-13 10:00
2014-01-13 11:00
2014-01-13 12:00
2014-01-13 13:00
2014-01-13 14:00
2014-01-13 15:00
2014-01-13 16:00
2014-01-13 17:00
2014-01-13 18:00
2014-01-13 19:00
2014-01-13 20:00
2014-01-13 21:00
2014-01-13 22:00
2014-01-13 23:00
2014-01-14
2014-01-14 01:00
2014-01-14 02:00
2014-01-14 03:00
2014-01-14 04:00
2014-01-14 05:00
2014-01-14 06:00
2014-01-14 07:00
2014-01-14 08:00
2014-01-14 09:00
2014-01-14 10:00
2014-01-14 11:00
2014-01-14 12:00
2014-01-14 13:00
2014-01-14 14:00
2014-01-14 15:00
2014-01-14 16:00
2014-01-14 17:00
2014-01-14 18:00
2014-01-14 19:00
2014-01-14 20:00
2014-01-14 21:00
2014-01-14 22:00
2014-01-14 23:00
2014-01-15
2014-01-15 01:00
2014-01-15 02:00
2014-01-15 03:00
2014-01-15 04:00
2014-01-15 05:00
2014-01-15 06:00
2014-01-15 07:00
2014-01-15 08:00
2014-01-15 09:00
2014-01-15 10:00
2014-01-15 11:00
2014-01-15 12:00
2014-01-15 13:00
2014-01-15 14:00
2014-01-15 15:00
2014-01-15 16:00
2014-01-15 17:00
2014-01-15 18:00
2014-01-15 19:00
2014-01-15 20:00
2014-01-15 21:00
2014-01-15 22:00
2014-01-15 23:00
2014-01-16
2014-01-16 01:00
2014-01-16 02:00
2014-01-16 03:00
2014-01-16 04:00
2014-01-16 05:00
2014-01-16 06:00
2014-01-16 07:00
2014-01-16 08:00
2014-01-16 09:00
2014-01-16 10:00
2014-01-16 11:00
2014-01-16 12:00
2014-01-16 13:00
2014-01-16 14:00
2014-01-16 15:00
2014-01-16 16:00
2014-01-16 17:00
2014-01-16 18:00
2014-01-16 19:00
2014-01-16 20:00
2014-01-16 21:00
2014-01-16 22:00
2014-01-16 23:00
2014-01-17
2014-01-17 01:00
2014-01-17 02:00
2014-01-17 03:00
2014-01-17 04:00
2014-01-17 05:00
2014-01-17 06:00
2014-01-17 07:00
2014-01-17 08:00
2014-01-17 09:00
2014-01-17 10:00
2014-01-17 11:00
2014-01-17 12:00
2014-01-17 13:00
2014-01-17 14:00
2014-01-17 15:00
2014-01-17 16:00
2014-01-17 17:00
2014-01-17 18:00
2014-01-17 19:00
2014-01-17 20:00
2014-01-17 21:00
2014-01-17 22:00
2014-01-17 23:00
2014-01-18
2014-01-18 01:00
2014-01-18 02:00
2014-01-18 03:00
2014-01-18 04:00
2014-01-18 05:00
2014-01-18 06:00
2014-01-18 07:00
2014-01-18 08:00
2014-01-18 09:00
2014-01-18 10:00
2014-01-18 11:00
2014-01-18 12:00
2014-01-18 13:00
2014-01-18 14:00
2014-01-18 15:00
2014-01-18 16:00
2014-01-18 17:00
2014-01-18 18:00
2014-01-18 19:00
2014-01-18 20:00
2014-01-18 21:00
2014-01-18 22:00
2014-01-18 23:00
2014-01-19
2014-01-19 01:00
2014-01-19 02:00
2014-01-19 03:00
2014-01-19 04:00
2014-01-19 05:00
2014-01-19 06:00
2014-01-19 07:00
2014-01-19 08:00
2014-01-19 09:00
2014-01-19 10:00
2014-01-19 11:00
2014-01-19 12:00
2014-01-19 13:00
2014-01-19 14:00
2014-01-19 15:00
2014-01-19 16:00
2014-01-19 17:00
2014-01-19 18:00
2014-01-19 19:00
2014-01-19 20:00
2014-01-19 21:00
2014-01-19 22:00
2014-01-19 23:00
2014-01-20
2014-01-20 01:00
2014-01-20 02:00
2014-01-20 03:00
2014-01-20 04:00
2014-01-20 05:00
2014-01-20 06:00
2014-01-20 07:00
2014-01-20 08:00
2014-01-20 09:00
2014-01-20 10:00
2014-01-20 11:00
2014-01-20 12:00
2014-01-20 13:00
2014-01-20 14:00
2014-01-20 15:00
2014-01-20 16:00
2014-01-20 17:00
2014-01-20 18:00
2014-01-20 19:00
2014-01-20 20:00
2014-01-20 21:00
2014-01-20 22:00
2014-01-20 23:00
2014-01-21
2014-01-21 01:00
2014-01-21 02:00
2014-01-21 03:00
2014-01-21 04:00
2014-01-21 05:00
2014-01-21 06:00
2014-01-21 07:00
2014-01-21 08:00
2014-01-21 09:00
2014-01-21 10:00
2014-01-21 11:00
2014-01-21 12:00
2014-01-21 13:00
2014-01-21 14:00
2014-01-21 15:00
2014-01-21 16:00
2014-01-21 17:00
2014-01-21 18:00
2014-01-21 19:00
2014-01-21 20:00
2014-01-21 21:00
2014-01-21 22:00
2014-01-21 23:00
2014-01-22
2014-01-22 01:00
2014-01-22 02:00
2014-01-22 03:00
2014-01-22 04:00
2014-01-22 05:00
2014-01-22 06:00
2014-01-22 07:00
2014-01-22 08:00
2014-01-22 09:00
2014-01-22 10:00
2014-01-22 11:00
2014-01-22 12:00
2014-01-22 13:00
2014-01-22 14:00
2014-01-22 15:00
2014-01-22 16:00
2014-01-22 17:00
2014-01-22 18:00
2014-01-22 19:00
2014-01-22 20:00
2014-01-22 21:00
2014-01-22 22:00
2014-01-22 23:00
2014-01-23
2014-01-23 01:00
2014-01-23 02:00
2014-01-23 03:00
2014-01-23 04:00
2014-01-23 05:00
2014-01-23 06:00
2014-01-23 07:00
2014-01-23 08:00
2014-01-23 09:00
2014-01-23 10:00
2014-01-23 11:00
2014-01-23 12:00
2014-01-23 13:00
2014-01-23 14:00
2014-01-23 15:00
2014-01-23 16:00
2014-01-23 17:00
2014-01-23 18:00
2014-01-23 19:00
2014-01-23 20:00
2014-01-23 21:00
2014-01-23 22:00
2014-01-23 23:00
2014-01-24
2014-01-24 01:00
2014-01-24 02:00
2014-01-24 03:00
2014-01-24 04:00
2014-01-24 05:00
2014-01-24 06:00
2014-01-24 07:00
2014-01-24 08:00
2014-01-24 09:00
2014-01-24 10:00
2014-01-24 11:00
2014-01-24 12:00
2014-01-24 13:00
2014-01-24 14:00
2014-01-24 15:00
2014-01-24 16:00
2014-01-24 17:00
2014-01-24 18:00
2014-01-24 19:00
2014-01-24 20:00
2014-01-24 21:00
2014-01-24 22:00
2014-01-24 23:00
2014-01-25
2014-01-25 01:00
2014-01-25 02:00
2014-01-25 03:00
2014-01-25 04:00
2014-01-25 05:00
2014-01-25 06:00
2014-01-25 07:00
2014-01-25 08:00
2014-01-25 09:00
2014-01-25 10:00
2014-01-25 11:00
2014-01-25 12:00
2014-01-25 13:00
2014-01-25 14:00
2014-01-25 15:00
2014-01-25 16:00
2014-01-25 17:00
2014-01-25 18:00
2014-01-25 19:00
2014-01-25 20:00
2014-01-25 21:00
2014-01-25 22:00
2014-01-25 23:00
2014-01-26
2014-01-26 01:00
2014-01-26 02:00
2014-01-26 03:00
2014-01-26 04:00
2014-01-26 05:00
2014-01-26 06:00
2014-01-26 07:00
2014-01-26 08:00
2014-01-26 09:00
2014-01-26 10:00
2014-01-26 11:00
2014-01-26 12:00
2014-01-26 13:00
2014-01-26 14:00
2014-01-26 15:00
2014-01-26 16:00
2014-01-26 17:00
2014-01-26 18:00
2014-01-26 19:00
2014-01-26 20:00
2014-01-26 21:00
2014-01-26 22:00
2014-01-26 23:00
2014-01-27
2014-01-27 01:00
2014-01-27 02:00
2014-01-27 03:00
2014-01-27 04:00
2014-01-27 05:00
2014-01-27 06:00
2014-01-27 07:00
2014-01-27 08:00
2014-01-27 09:00
2014-01-27 10:00
2014-01-27 11:00
2014-01-27 12:00
2014-01-27 13:00
2014-01-27 14:00
2014-01-27 15:00
2014-01-27 16:00
2014-01-27 17:00
2014-01-27 18:00
2014-01-27 19:00
2014-01-27 20:00
2014-01-27 21:00
2014-01-27 22:00
2014-01-27 23:00
2014-01-28
2014-01-28 01:00
2014-01-28 02:00
2014-01-28 03:00
2014-01-28 04:00
2014-01-28 05:00
2014-01-28 06:00
2014-01-28 07:00
2014-01-28 08:00
2014-01-28 09:00
2014-01-28 10:00
2014-01-28 11:00
2014-01-28 12:00
2014-01-28 13:00
2014-01-28 14:00
2014-01-28 15:00
2014-01-28 16:00
2014-01-28 17:00
2014-01-28 18:00
2014-01-28 19:00
2014-01-28 20:00
2014-01-28 21:00
2014-01-28 22:00
2014-01-28 23:00
2014-01-29
2014-01-29 01:00
2014-01-29 02:00
2014-01-29 03:00
2014-01-29 04:00
2014-01-29 05:00
2014-01-29 06:00
2014-01-29 07:00
2014-01-29 08:00
2014-01-29 09:00
2014-01-29 10:00
2014-01-29 11:00
2014-01-29 12:00
2014-01-29 13:00
2014-01-29 14:00
2014-01-29 15:00
2014-01-29 16:00
2014-01-29 17:00
2014-01-29 18:00
2014-01-29 19:00
2014-01-29 20:00
2014-01-29 21:00
2014-01-29 22:00
2014-01-29 23:00
2014-01-30
2014-01-30 01:00
2014-01-30 02:00
2014-01-30 03:00
2014-01-30 04:00
2014-01-30 05:00
2014-01-30 06:00
2014-01-30 07:00
2014-01-30 08:00
2014-01-30 09:00
2014-01-30 10:00
2014-01-30 11:00
2014-01-30 12:00
2014-01-30 13:00
2014-01-30 14:00
2014-01-30 15:00
2014-01-30 16:00
2014-01-30 17:00
2014-01-30 18:00
2014-01-30 19:00
2014-01-30 20:00
2014-01-30 21:00
2014-01-30 22:00
2014-01-30 23:00
2014-01-31
2014-01-31 01:00
2014-01-31 02:00
2014-01-31 03:00
2014-01-31 04:00
2014-01-31 05:00
2014-01-31 06:00
2014-01-31 07:00
2014-01-31 08:00
2014-01-31 09:00
2014-01-31 10:00
2014-01-31 11:00
2014-01-31 12:00
2014-01-31 13:00
2014-01-31 14:00
2014-01-31 15:00
2014-01-31 16:00
2014-01-31 17:00
2014-01-31 18:00
2014-01-31 19:00
2014-01-31 20:00
2014-01-31 21:00
2014-01-31 22:00
2014-01-31 23:00
2014-02-01
2014-02-01 01:00
2014-02-01 02:00
2014-02-01 03:00
2014-02-01 04:00
2014-02-01 05:00
2014-02-01 06:00
2014-02-01 07:00
2014-02-01 08:00
2014-02-01 09:00
2014-02-01 10:00
2014-02-01 11:00
2014-02-01 12:00
2014-02-01 13:00
2014-02-01 14:00
2014-02-01 15:00
2014-02-01 16:00
2014-02-01 17:00
2014-02-01 18:00
2014-02-01 19:00
2014-02-01 20:00
2014-02-01 21:00
2014-02-01 22:00
2014-02-01 23:00
2014-02-02
2014-02-02 01:00
2014-02-02 02:00
2014-02-02 03:00
2014-02-02 04:00
2014-02-02 05:00
2014-02-02 06:00
2014-02-02 07:00
2014-02-02 08:00
2014-02-02 09:00
2014-02-02 10:00
2014-02-02 11:00
2014-02-02 12:00
2014-02-02 13:00
2014-02-02 14:00
2014-02-02 15:00
2014-02-02 16:00
2014-02-02 17:00
2014-02-02 18:00
2014-02-02 19:00
2014-02-02 20:00
2014-02-02 21:00
2014-02-02 22:00
2014-02-02 23:00
2014-02-03
2014-02-03 01:00
2014-02-03 02:00
2014-02-03 03:00
2014-02-03 04:00
2014-02-03 05:00
2014-02-03 06:00
2014-02-03 07:00
2014-02-03 08:00
2014-02-03 09:00
2014-02-03 10:00
2014-02-03 11:00
2014-02-03 12:00
2014-02-03 13:00
2014-02-03 14:00
2014-02-03 15:00
2014-02-03 16:00
2014-02-03 17:00
2014-02-03 18:00
2014-02-03 19:00
2014-02-03 20:00
2014-02-03 21:00
2014-02-03 22:00
2014-02-03 23:00
2014-02-04
2014-02-04 01:00
2014-02-04 02:00
2014-02-04 03:00
2014-02-04 04:00
2014-02-04 05:00
2014-02-04 06:00
2014-02-04 07:00
2014-02-04 08:00
2014-02-04 09:00
2014-02-04 10:00
2014-02-04 11:00
2014-02-04 12:00
2014-02-04 13:00
2014-02-04 14:00
2014-02-04 15:00
2014-02-04 16:00
2014-02-04 17:00
2014-02-04 18:00
2014-02-04 19:00
2014-02-04 20:00
2014-02-04 21:00
2014-02-04 22:00
2014-02-04 23:00
2014-02-05
2014-02-05 01:00
2014-02-05 02:00
2014-02-05 03:00
2014-02-05 04:00
2014-02-05 05:00
2014-02-05 06:00
2014-02-05 07:00
2014-02-05 08:00
2014-02-05 09:00
2014-02-05 10:00
2014-02-05 11:00
2014-02-05 12:00
2014-02-05 13:00
2014-02-05 14:00
2014-02-05 15:00
2014-02-05 16:00
2014-02-05 17:00
2014-02-05 18:00
2014-02-05 19:00
2014-02-05 20:00
2014-02-05 21:00
2014-02-05 22:00
2014-02-05 23:00
2014-02-06
2014-02-06 01:00
2014-02-06 02:00
2014-02-06 03:00
2014-02-06 04:00
2014-02-06 05:00
2014-02-06 06:00
2014-02-06 07:00
2014-02-06 08:00
2014-02-06 09:00
2014-02-06 10:00
2014-02-06 11:00
2014-02-06 12:00
2014-02-06 13:00
2014-02-06 14:00
2014-02-06 15:00
2014-02-06 16:00
2014-02-06 17:00
2014-02-06 18:00
2014-02-06 19:00
2014-02-06 20:00
2014-02-06 21:00
2014-02-06 22:00
2014-02-06 23:00
2014-02-07
2014-02-07 01:00
2014-02-07 02:00
2014-02-07 03:00
2014-02-07 04:00
2014-02-07 05:00
2014-02-07 06:00
2014-02-07 07:00
2014-02-07 08:00
2014-02-07 09:00
2014-02-07 10:00
2014-02-07 11:00
2014-02-07 12:00
2014-02-07 13:00
2014-02-07 14:00
2014-02-07 15:00
2014-02-07 16:00
2014-02-07 17:00
2014-02-07 18:00
2014-02-07 19:00
2014-02-07 20:00
2014-02-07 21:00
2014-02-07 22:00
2014-02-07 23:00
2014-02-08
2014-02-08 01:00
2014-02-08 02:00
2014-02-08 03:00
2014-02-08 04:00
2014-02-08 05:00
2014-02-08 06:00
2014-02-08 07:00
2014-02-08 08:00
2014-02-08 09:00
2014-02-08 10:00
2014-02-08 11:00
2014-02-08 12:00
2014-02-08 13:00
2014-02-08 14:00
2014-02-08 15:00
2014-02-08 16:00
2014-02-08 17:00
2014-02-08 18:00
2014-02-08 19:00
2014-02-08 20:00
2014-02-08 21:00
2014-02-08 22:00
2014-02-08 23:00
2014-02-09
2014-02-09 01:00
2014-02-09 02:00
2014-02-09 03:00
2014-02-09 04:00
2014-02-09 05:00
2014-02-09 06:00
2014-02-09 07:00
2014-02-09 08:00
2014-02-09 09:00
2014-02-09 10:00
2014-02-09 11:00
2014-02-09 12:00
2014-02-09 13:00
2014-02-09 14:00
2014-02-09 15:00
2014-02-09 16:00
2014-02-09 17:00
2014-02-09 18:00
2014-02-09 19:00
2014-02-09 20:00
2014-02-09 21:00
2014-02-09 22:00
2014-02-09 23:00
2014-02-10
2014-02-10 01:00
2014-02-10 02:00
2014-02-10 03:00
2014-02-10 04:00
2014-02-10 05:00
2014-02-10 06:00
2014-02-10 07:00
2014-02-10 08:00
2014-02-10 09:00
2014-02-10 10:00
2014-02-10 11:00
2014-02-10 12:00
2014-02-10 13:00
2014-02-10 14:00
2014-02-10 15:00
2014-02-10 16:00
2014-02-10 17:00
2014-02-10 18:00
2014-02-10 19:00
2014-02-10 20:00
2014-02-10 21:00
2014-02-10 22:00
2014-02-10 23:00
2014-02-11
2014-02-11 01:00
2014-02-11 02:00
2014-02-11 03:00
2014-02-11 04:00
2014-02-11 05:00
2014-02-11 06:00
2014-02-11 07:00
2014-02-11 08:00
2014-02-11 09:00
2014-02-11 10:00
2014-02-11 11:00
2014-02-11 12:00
2014-02-11 13:00
2014-02-11 14:00
2014-02-11 15:00
2014-02-11 16:00
2014-02-11 17:00
2014-02-11 18:00
2014-02-11 19:00
2014-02-11 20:00
2014-02-11 21:00
2014-02-11 22:00
2014-02-11 23:00
2014-02-12
2014-02-12 01:00
2014-02-12 02:00
2014-02-12 03:00
2014-02-12 04:00
2014-02-12 05:00
2014-02-12 06:00
2014-02-12 07:00
2014-02-12 08:00
2014-02-12 09:00
2014-02-12 10:00
2014-02-12 11:00
2014-02-12 12:00
2014-02-12 13:00
2014-02-12 14:00
2014-02-12 15:00
2014-02-12 16:00
2014-02-12 17:00
2014-02-12 18:00
2014-02-12 19:00
2014-02-12 20:00
2014-02-12 21:00
2014-02-12 22:00
2014-02-12 23:00
2014-02-13
2014-02-13 01:00
2014-02-13 02:00
2014-02-13 03:00
2014-02-13 04:00
2014-02-13 05:00
2014-02-13 06:00
2014-02-13 07:00
2014-02-13 08:00
2014-02-13 09:00
2014-02-13 10:00
2014-02-13 11:00
2014-02-13 12:00
2014-02-13 13:00
2014-02-13 14:00
2014-02-13 15:00
2014-02-13 16:00
2014-02-13 17:00
2014-02-13 18:00
2014-02-13 19:00
2014-02-13 20:00
2014-02-13 21:00
2014-02-13 22:00
2014-02-13 23:00
2014-02-14
2014-02-14 01:00
2014-02-14 02:00
2014-02-14 03:00
2014-02-14 04:00
2014-02-14 05:00
2014-02-14 06:00
2014-02-14 07:00
2014-02-14 08:00
2014-02-14 09:00
2014-02-14 10:00
2014-02-14 11:00
2014-02-14 12:00
2014-02-14 13:00
2014-02-14 14:00
2014-02-14 15:00
2014-02-14 16:00
2014-02-14 17:00
2014-02-14 18:00
2014-02-14 19:00
2014-02-14 20:00
2014-02-14 21:00
2014-02-14 22:00
2014-02-14 23:00
2014-02-15
2014-02-15 01:00
2014-02-15 02:00
2014-02-15 03:00
2014-02-15 04:00
2014-02-15 05:00
2014-02-15 06:00
2014-02-15 07:00
2014-02-15 08:00
2014-02-15 09:00
2014-02-15 10:00
2014-02-15 11:00
2014-02-15 12:00
2014-02-15 13:00
2014-02-15 14:00
2014-02-15 15:00
2014-02-15 16:00
2014-02-15 17:00
2014-02-15 18:00
2014-02-15 19:00
2014-02-15 20:00
2014-02-15 21:00
2014-02-15 22:00
2014-02-15 23:00
2014-02-16
2014-02-16 01:00
2014-02-16 02:00
2014-02-16 03:00
2014-02-16 04:00
2014-02-16 05:00
2014-02-16 06:00
2014-02-16 07:00
2014-02-16 08:00
2014-02-16 09:00
2014-02-16 10:00
2014-02-16 11:00
2014-02-16 12:00
2014-02-16 13:00
2014-02-16 14:00
2014-02-16 15:00
2014-02-16 16:00
2014-02-16 17:00
2014-02-16 18:00
2014-02-16 19:00
2014-02-16 20:00
2014-02-16 21:00
2014-02-16 22:00
2014-02-16 23:00
2014-02-17
2014-02-17 01:00
2014-02-17 02:00
2014-02-17 03:00
2014-02-17 04:00
2014-02-17 05:00
2014-02-17 06:00
2014-02-17 07:00
2014-02-17 08:00
2014-02-17 09:00
2014-02-17 10:00
2014-02-17 11:00
2014-02-17 12:00
2014-02-17 13:00
2014-02-17 14:00
2014-02-17 15:00
2014-02-17 16:00
2014-02-17 17:00
2014-02-17 18:00
2014-02-17 19:00
2014-02-17 20:00
2014-02-17 21:00
2014-02-17 22:00
2014-02-17 23:00
2014-02-18
2014-02-18 01:00
2014-02-18 02:00
2014-02-18 03:00
2014-02-18 04:00
2014-02-18 05:00
2014-02-18 06:00
2014-02-18 07:00
2014-02-18 08:00
2014-02-18 09:00
2014-02-18 10:00
2014-02-18 11:00
2014-02-18 12:00
2014-02-18 13:00
2014-02-18 14:00
2014-02-18 15:00
2014-02-18 16:00
2014-02-18 17:00
2014-02-18 18:00
2014-02-18 19:00
2014-02-18 20:00
2014-02-18 21:00
2014-02-18 22:00
2014-02-18 23:00
2014-02-19
2014-02-19 01:00
2014-02-19 02:00
2014-02-19 03:00
2014-02-19 04:00
2014-02-19 05:00
2014-02-19 06:00
2014-02-19 07:00
2014-02-19 08:00
2014-02-19 09:00
2014-02-19 10:00
2014-02-19 11:00
2014-02-19 12:00
2014-02-19 13:00
2014-02-19 14:00
2014-02-19 15:00
2014-02-19 16:00
2014-02-19 17:00
2014-02-19 18:00
2014-02-19 19:00
2014-02-19 20:00
2014-02-19 21:00
2014-02-19 22:00
2014-02-19 23:00
2014-02-20
2014-02-20 01:00
2014-02-20 02:00
2014-02-20 03:00
2014-02-20 04:00
2014-02-20 05:00
2014-02-20 06:00
2014-02-20 07:00
2014-02-20 08:00
2014-02-20 09:00
2014-02-20 10:00
2014-02-20 11:00
2014-02-20 12:00
2014-02-20 13:00
2014-02-20 14:00
2014-02-20 15:00
2014-02-20 16:00
2014-02-20 17:00
2014-02-20 18:00
2014-02-20 19:00
2014-02-20 20:00
2014-02-20 21:00
2014-02-20 22:00
2014-02-20 23:00
2014-02-21
2014-02-21 01:00
2014-02-21 02:00
2014-02-21 03:00
2014-02-21 04:00
2014-02-21 05:00
2014-02-21 06:00
2014-02-21 07:00
2014-02-21 08:00
2014-02-21 09:00
2014-02-21 10:00
2014-02-21 11:00
2014-02-21 12:00
2014-02-21 13:00
2014-02-21 14:00
2014-02-21 15:00
2014-02-21 16:00
2014-02-21 17:00
2014-02-21 18:00
2014-02-21 19:00
2014-02-21 20:00
2014-02-21 21:00
2014-02-21 22:00
2014-02-21 23:00
2014-02-22
2014-02-22 01:00
2014-02-22 02:00
2014-02-22 03:00
2014-02-22 04:00
2014-02-22 05:00
2014-02-22 06:00
2014-02-22 07:00
2014-02-22 08:00
2014-02-22 09:00
2014-02-22 10:00
2014-02-22 11:00
2014-02-22 12:00
2014-02-22 13:00
2014-02-22 14:00
2014-02-22 15:00
2014-02-22 16:00
2014-02-22 17:00
2014-02-22 18:00
2014-02-22 19:00
2014-02-22 20:00
2014-02-22 21:00
2014-02-22 22:00
2014-02-22 23:00
2014-02-23
2014-02-23 01:00
2014-02-23 02:00
2014-02-23 03:00
2014-02-23 04:00
2014-02-23 05:00
2014-02-23 06:00
2014-02-23 07:00
2014-02-23 08:00
2014-02-23 09:00
2014-02-23 10:00
2014-02-23 11:00
2014-02-23 12:00
2014-02-23 13:00
2014-02-23 14:00
2014-02-23 15:00
2014-02-23 16:00
2014-02-23 17:00
2014-02-23 18:00
2014-02-23 19:00
2014-02-23 20:00
2014-02-23 21:00
2014-02-23 22:00
2014-02-23 23:00
2014-02-24
2014-02-24 01:00
2014-02-24 02:00
2014-02-24 03:00
2014-02-24 04:00
2014-02-24 05:00
2014-02-24 06:00
2014-02-24 07:00
2014-02-24 08:00
2014-02-24 09:00
2014-02-24 10:00
2014-02-24 11:00
2014-02-24 12:00
2014-02-24 13:00
2014-02-24 14:00
2014-02-24 15:00
2014-02-24 16:00
2014-02-24 17:00
2014-02-24 18:00
2014-02-24 19:00
2014-02-24 20:00
2014-02-24 21:00
2014-02-24 22:00
2014-02-24 23:00
2014-02-25
2014-02-25 01:00
2014-02-25 02:00
2014-02-25 03:00
2014-02-25 04:00
2014-02-25 05:00
2014-02-25 06:00
2014-02-25 07:00
2014-02-25 08:00
2014-02-25 09:00
2014-02-25 10:00
2014-02-25 11:00
2014-02-25 12:00
2014-02-25 13:00
2014-02-25 14:00
2014-02-25 15:00
2014-02-25 16:00
2014-02-25 17:00
2014-02-25 18:00
2014-02-25 19:00
2014-02-25 20:00
2014-02-25 21:00
2014-02-25 22:00
2014-02-25 23:00
2014-02-26
2014-02-26 01:00
2014-02-26 02:00
2014-02-26 03:00
2014-02-26 04:00
2014-02-26 05:00
2014-02-26 06:00
2014-02-26 07:00
2014-02-26 08:00
2014-02-26 09:00
2014-02-26 10:00
2014-02-26 11:00
2014-02-26 12:00
2014-02-26 13:00
2014-02-26 14:00
2014-02-26 15:00
2014-02-26 16:00
2014-02-26 17:00
2014-02-26 18:00
2014-02-26 19:00
2014-02-26 20:00
2014-02-26 21:00
2014-02-26 22:00
2014-02-26 23:00
2014-02-27
2014-02-27 01:00
2014-02-27 02:00
2014-02-27 03:00
2014-02-27 04:00
2014-02-27 05:00
2014-02-27 06:00
2014-02-27 07:00
2014-02-27 08:00
2014-02-27 09:00
2014-02-27 10:00
2014-02-27 11:00
2014-02-27 12:00
2014-02-27 13:00
2014-02-27 14:00
2014-02-27 15:00
2014-02-27 16:00
2014-02-27 17:00
2014-02-27 18:00
2014-02-27 19:00
2014-02-27 20:00
2014-02-27 21:00
2014-02-27 22:00
2014-02-27 23:00
2014-02-28
2014-02-28 01:00
2014-02-28 02:00
2014-02-28 03:00
2014-02-28 04:00
2014-02-28 05:00
2014-02-28 06:00
2014-02-28 07:00
2014-02-28 08:00
2014-02-28 09:00
2014-02-28 10:00
2014-02-28 11:00
2014-02-28 12:00
2014-02-28 13:00
2014-02-28 14:00
2014-02-28 15:00
2014-02-28 16:00
2014-02-28 17:00
2014-02-28 18:00
2014-02-28 19:00
2014-02-28 20:00
2014-02-28 21:00
2014-02-28 22:00
2014-02-28 23:00
2014-03-01
2014-03-01 01:00
2014-03-01 02:00
2014-03-01 03:00
2014-03-01 04:00
2014-03-01 05:00
2014-03-01 06:00
2014-03-01 07:00
2014-03-01 08:00
2014-03-01 09:00
2014-03-01 10:00
2014-03-01 11:00
2014-03-01 12:00
2014-03-01 13:00
2014-03-01 14:00
2014-03-01 15:00
2014-03-01 16:00
2014-03-01 17:00
2014-03-01 18:00
2014-03-01 19:00
2014-03-01 20:00
2014-03-01 21:00
2014-03-01 22:00
2014-03-01 23:00