## Introduction
Volatile Correction Model
Version 1.1
The Environmental Research Group have developed this application to allow users to correct their TEOM measurements based on nearby FDMS measurements.
Site
Start Date
End Date
This spreadsheet was created using the website | www.volatile-correction-model.info
You can also contact us via email at | vcm@erg.kcl.ac.uk
Using the correction model
1. Go to the Summary sheet and ensure details are correct | Summary Page
2. Go to the Data sheet and enter any local measurement data (e.g. FDMS purge, temperature, barometric pressure etc). Please ensure that the measurements are in the correct units, especially barometric pressure which should be in millibar (mbar). If you need help converting these units please see the help section of the VCM Web Portal. | Data Page
3. Paste in the TEOM data you would like to correct into the TEOM column on the data page. | Data Page
4. Copy the data out of the results sheet - if copying to excel then use copy, and then paste special, values | Results Page
Cell colours
Data Entry | Data Entry Needed (unless values already there)
Fixed Values | Fixed after setup on website
Calculated Values | Values will be automatically calculated
Warnings | Warning for cell

## Summary
Summary | Text | Value
0
Site Name | Crawley Background
Organisation | Sussex
Start Date | 01/05/2014
End Date | 31/12/2014
TEOM data already corrected with 1.3 factor | No
EPA Constant A |  | 3
EPA Constant B |  | 1.03
Instrument Temperature |  | 25
Instrument Pressure |  | 1013
Instrument reports to local ambient readings | No
Timescale | Daily
Pressure Site | Reigate and Banstead 1 co-location (RG5)
Pressure Site Warning
Temperature Site | Reigate and Banstead 1 co-location (RG5)
Temperature Site Warning
FDMS Site 1 | Reigate and Banstead 1 co-location (RG5)
FDMS Site 1 Warning
FDMS Site 2 | Bexley - Belvedere FDMS (BX0)
FDMS Site 2 Warning
FDMS Site 3 | Average of remaining sites within range
FDMS Site 3 Warning | FDMS3 Correction includes unratified data.

## Data
DateTime | TEOM | Temperature | Pressure | FDMS1 | FDMS2 | FDMS3
| 0 | 0 | 0 | 0 | 0 | 0
2014-05-01 |  | 10.7792 | 1002.068 | -4.4 | -4.81 | -5.7514
2014-05-02 |  | 9.4417 | 1014.8572 | -3.1699 | -2.5064 | -4.1248
2014-05-03 |  | 9.9583 | 1019.6689 | -1.9114 | -1.785 | -2.8698
2014-05-04 |  | 10.0667 | 1014.5195 | -2.6183 | -2.262 | -3.711
2014-05-05 |  | 12.0083 | 1003.6298 | -5.6201 | -5.3347 | -6.4489
2014-05-06 |  | 14.0375 | 997.5518 | -2.3361 | -1.6334 | -3.4491
2014-05-07 |  | 12.4917 | 1001.2239 | -1.0293 | -0.32502 | -2.254
2014-05-08 |  | 11.6875 | 1000.2109 | -1.496 | -0.87383 | -2.3519
2014-05-09 |  | 13.4167 | 1003.5031 | -0.69006 | -0.021105 | -2.1738
2014-05-10 |  | 11.5083 | 995.7368 | -2.4002 | -1.3975 | -3.203
2014-05-11 |  | 11.0458 | 996.0745 | -0.26848 | 0.26601 | -1.4132
2014-05-12 |  | 11.0625 | 1002.2791 | -0.39642 | -0.084452 | -1.5387
2014-05-13 |  | 11.4458 | 1011.5227 | 0.52018 | 0.048255 | -1.7629
2014-05-14 |  | 12.9792 | 1022.9612 | -1.6386 | -1.0811 | -2.4462
2014-05-15 |  | 13.2375 | 1027.6041 | -3.9616 | -2.9691 | -4.0913
2014-05-16 |  | 15.7958 | 1023.341 | -4.0349 | -3.2565 | -5.1056
2014-05-17 |  | 16.6167 | 1014.6461 | -5.915 | -4.2747 | -6.0113
2014-05-18 |  | 17.0958 | 1003.2921 | -6.6354 | -4.9636 | -7.189
2014-05-19 |  | 19.0292 | 994.8926 | -5.7436 | -10.7263 | -9.3426
2014-05-20 |  | 15.3917 | 998.9868 | -1.5747 | -4.3166 | -4.3676
2014-05-21 |  | 14.3792 | 998.9868 | -3.738 | -3.376 | -4.8244
2014-05-22 |  | 13.8667 | 993.2043 | -1.8624 | -1.3522 | -3.0309
2014-05-23 |  | 13.3 | 997.1719 | -0.42021 | -0.69727 | -2.2024
2014-05-24 |  | 11.2875 | 1001.5193 | -0.98028 | -1.0523 | -2.4944
2014-05-25 |  | 12.9958 | 1009.2012 | -0.83178 | -0.62552 | -2.1161
2014-05-26 |  | 10.2458 | 1009.6233 | -1.8937 | -1.5005 | -2.8621
2014-05-27 |  | 10.6792 | 1005.5291 | -3.0335 | -2.4559 | -3.9493
2014-05-28 |  | 11.3375 | 1003.1655 | -1.6254 | -1.674 | -3.077
2014-05-29 |  | 15.3958 | 1007.0064 | -2.016 | -2.934 | -4.2754
2014-05-30 |  | 13.525 | 1014.6039 | -2.9492 | -3.0991 | -4.2908
2014-05-31 |  | 13.9667 | 1016.5877 | -2.6237 | -2.3128 | -3.4013
2014-06-01 |  | 16.6417 | 1013.5487 | -3.3344 | -2.9388 | -4.5541
2014-06-02 |  | 16.0333 | 1009.8766 | -2.9679 | -2.7826 | -4.129
2014-06-03 |  | 14.2458 | 1003.9252 | -1.8864 | -2.271 | -3.8224
2014-06-04 |  | 11.7958 | 996.2855 | -1.4176 | -1.5564 | -3.1556
2014-06-05 |  | 13.4458 | 1002.5323 | -0.44362 | -0.25379 | -1.9088
2014-06-06 |  | 17.0375 | 1004.3051 | -1.3717 | -1.5651 | -2.6935
2014-06-07 |  | 16.7792 | 1004.0096 | -2.242 | -2.7624 | -3.6134
2014-06-08 |  | 18.5875 | 1010.2987 | -1.4861 | -1.2988 | -2.5429
2014-06-09 |  | 17.5875 | 1007.5129 | -2.5242 | -2.5851 | -4.0708
2014-06-10 |  | 16.5167 | 1010.4253 | -0.74317 | -0.72353 | -2.4019
2014-06-11 |  | 16.4917 | 1018.276 | -0.37331 | -0.60088 | -2.0917
2014-06-12 |  | 19.2167 | 1019.5001 | -1.493 | -1.5235 | -3.1291
2014-06-13 |  | 19.45 | 1015.9124 | -2.3375 | -2.1922 | -3.3372
2014-06-14 |  | 17.3 | 1016.7143 | -2.3873 | -1.9808 | -3.435
2014-06-15 |  | 14.7083 | 1019.289 | -1.283 | -0.87193 | -2.4388
2014-06-16 |  | 14.6292 | 1018.9514 | -0.94257 | -1.2741 | -2.4623
2014-06-17 |  | 16.85 | 1018.6137 | -1.0407 | -1.3716 | -2.2727
2014-06-18 |  | 16.7458 | 1017.5163 | -0.90936 | -1.3421 | -2.3243
2014-06-19 |  | 15.5333 | 1014.4351 | -2.5802 | -1.973 | -3.2054
2014-06-20 |  | 16.0458 | 1014.0974 | -1.0933 | -1.2364 | -2.7403
2014-06-21 |  | 17.6667 | 1011.3961 | -1.093 | -1.3212 | -2.5794
2014-06-22 |  | 18.275 | 1013.2533 | -1.3834 | -2.3757 | -3.4174
2014-06-23 |  | 18.9667 | 1013.802 | -1.5549 | -1.1985 | -2.5358
2014-06-24 |  | 19.3333 | 1010.5519 | -3.3588 | -2.88 | -4.3705
2014-06-25 |  | 16.5417 | 1009.4123 | -1.3457 | -1.4782 | -2.8675
2014-06-26 |  | 16.3208 | 1006.711 | -1.4762 | -1.4191 | -2.467
2014-06-27 |  | 16.5917 | 1004.3895 | -2.4408 | -2.4189 | -3.6024
2014-06-28 |  | 13.9417 | 1001.8148 | -1.3121 | -1.2328 | -2.7807
2014-06-29 |  | 14.5042 | 1004.6005 | -0.9195 | -0.51689 | -2.156
2014-06-30 |  | 14.875 | 1008.9902 | -1.475 | -1.3771 | -2.6022
2014-07-01 |  | 16.85 | 1011.6915 | -1.5849 | -0.91952 | -2.6516
2014-07-02 |  | 17.0708 | 1014.6461 | -1.2538 | -1.5764 | -3.0207
2014-07-03 |  | 18.45 | 1011.3961 | -1.7802 | -1.6444 | -3.4021
2014-07-04 |  | 19.1792 | 999.8732 | -2.927 | -1.992 | -3.2329
2014-07-05 |  | 17 | 994.0907 | -1.1877 | -1.0088 | -2.8364
2014-07-06 |  | 16.1542 | 997.7206 | -0.80386 | -0.9368 | -2.5078
2014-07-07 |  | 15.6208 | 1006.8376 | -0.45547 | -0.76731 | -2.282
2014-07-08 |  | 14.0125 | 1006.9642 | -1.297 | -1.3778 | -3.0929
2014-07-09 |  | 17.5042 | 1009.0324 | -2.4997 | -2.3658 | -3.9567
2014-07-10 |  | 15.075 | 1009.0324 | -1.064 | -0.99645 | -2.3835
2014-07-11 |  | 14.4333 | 1008.9902 | -2.0176 | -2.557 | -3.3544
2014-07-12 |  | 20.1292 | 1005.0648 | -2.9219 | -3.9651 | -4.408
2014-07-13 |  | 18.6167 | 1000.0842 | -1.4423 | -1.6667 | -3.2116
2014-07-14 |  | 17.5333 | 1006.4577 | -0.48064 | -0.55138 | -1.9565
2014-07-15 |  | 19.8625 | 1010.3409 | -0.90405 | -0.59044 | -2.296
2014-07-16 |  | 19.475 | 1012.4935 | -0.92426 | -1.0266 | -2.7594
2014-07-17 |  | 22.275 | 1011.5227 | -1.4491 | -1.646 | -3.1423
2014-07-18 |  | 23.0625 | 1004.2629 | -3.61 | -5.0104 | -5.3245
2014-07-19 |  | 20.9875 | 999.8732 | -1.4525 | -2.2657 | -3.0507
2014-07-20 |  | 20.5708 | 1002.2369 | -2.449 | -1.9306 | -3.7127
2014-07-21 |  | 20.85 | 1010.0876 | -1.9685 | -2.2532 | -3.2171
2014-07-22 |  | 21.7625 | 1013.6753 | -1.5736 | -1.9054 | -3.2515
2014-07-23 |  | 22.1125 | 1010.6785 | -2.3578 | -2.5931 | -3.4033
2014-07-24 |  | 22.425 | 1008.5681 | -1.577 | -2.1179 | -2.9649
2014-07-25 |  | 20.2708 | 1008.0616 | -2.0724 | -2.4194 | -3.5058
2014-07-26 |  | 23.0792 | 1007.6818 | -2.0029 | -2.3644 | -3.517
2014-07-27 |  | 20.575 | 1007.8084 | -2.3923 | -2.216 | -3.7738
2014-07-28 |  | 17.6333 | 1006.711 | -1.6162 | -1.6897 | -3.3166
2014-07-29 |  | 21.3958 | 1007.0486 | -1.222 | -2.0974 | -3.0006
2014-07-30 |  | 20.3417 | 1007.2597 | -1.1812 | -1.7494 | -2.849
2014-07-31 |  | 18.8042 | 1005.4869 | -2.1306 | -1.9109 | -3.1377
2014-08-01 |  | 18.1292 | 1000.3375 | -2.2802 | -2.1998 | -3.2071
2014-08-02 |  | 17.5708 | 995.3991 | -1.7727 | -1.9324 | -2.9692
2014-08-03 |  | 16.8083 | 1001.7726 | -0.89628 | -1.0703 | -1.8343
2014-08-04 |  | 17.2167 | 1007.7662 |  | -1.5291 | -1.9577
2014-08-05 |  | 17.4167 | 1009.4123 |  | -2.2599 | -2.6083
2014-08-06 |  | 19.1292 | 1003.2077 |  | -1.8437 | -2.7348
2014-08-07 |  | 19.8833 | 1005.6135 |  | -1.6137 | -2.6467
2014-08-08 |  | 17.825 | 999.029 |  | -5.0943 | -5.7581
2014-08-09 |  | 16.9667 | 999.4511 | -1.0895 | -1.5594 | -2.9502
2014-08-10 |  | 16.4042 | 991.6004 | -1.304 | -1.5213 | -2.7768
2014-08-11 |  | 14.8708 | 1000.042 | -0.72058 | -0.73944 | -1.9871
2014-08-12 |  | 15.3375 | 999.1135 | -1.4368 | -1.0477 | -2.6687
2014-08-13 |  | 16.5208 | 997.3407 | -0.90645 | -0.24626 | -2.1482
2014-08-14 |  | 14.4167 | 1001.3083 |  | -0.25441 | -2.3157
2014-08-15 |  | 15.5292 | 1007.935 | -1.9881 | -0.39369 | -2.1129
2014-08-16 |  | 15.8333 | 1011.6071 | -2.1518 | -1.3903 | -2.87
2014-08-17 |  | 15.475 | 1001.5193 | -2.5994 | -0.70911 | -2.6402
2014-08-18 |  | 14.9208 | 1001.3505 | -0.57229 | 0.18967 | -1.7505
2014-08-19 |  | 13.3083 | 1005.3181 | -0.98688 | 0.26505 | -1.7319
2014-08-20 |  | 13.0333 | 1008.6525 | -1.3779 | -0.13019 | -1.9672
2014-08-21 |  | 12.7542 | 1006.711 | -1.5131 | -0.63405 | -2.2673
2014-08-22 |  | 15.3292 | 1002.87 | -1.038 | -0.1125 | -1.8319
2014-08-23 |  | 13.2333 | 1007.3863 | -1.2222 | 0.037497 | -1.5834
2014-08-24 |  | 13.525 | 1010.0032 | -1.2761 | -0.5958 | -2.3049
2014-08-25 |  | 14.3167 | 998.2693 | -2.305 | -1.5874 | -3.1441
2014-08-26 |  | 14.975 | 997.2141 | -1.0941 | 0.17915 | -2.1028
2014-08-27 |  | 15.5 | 1005.1915 | -2.9952 | -2.6539 | -3.7455
2014-08-28 |  | 16.8958 | 1002.87 | -1.3001 | -0.90823 | -2.7129
2014-08-29 |  | 15.9875 | 1005.4869 | -1.1866 | -0.43744 | -2.1761
2014-08-30 |  | 16.3667 | 1007.4285 | -1.3064 | -0.15414 | -2.0358
2014-08-31 |  | 16.8083 | 1010.0032 | -1.4589 | -0.16664 | -1.972
2014-09-01 |  | 14.8 | 1012.2825 | -1.1608 | -0.79152 | -2.3222
2014-09-02 |  | 16.35 | 1014.5195 | -1.8804 | -1.9788 | -3.3897
2014-09-03 |  | 17.2458 | 1013.8864 | -4.8262 | -6.3027 | -7.7241
2014-09-04 |  | 16.65 | 1009.961 | -5.6021 | -6.3485 | -7.2564
2014-09-05 |  | 16.3667 | 1007.4285 | -4.9155 | -6.9649 | -7.5016
2014-09-06 |  | 17.3208 | 1005.8668 | -7.8175 | -7.777 | -9.5796
2014-09-07 |  | 15.9375 | 1007.3863 | -7.1966 | -6.6022 | -7.3542
2014-09-08 |  | 16.8333 | 1010.9318 | -3.7183 | -2.9074 | -4.0715
2014-09-09 |  | 16.1667 | 1013.2532 | -4.2577 | -2.7907 | -4.0462
2014-09-10 |  | 14.2083 | 1013.1688 | -2.7704 | -1.8202 | -3.3687
2014-09-11 |  | 14.225 | 1013.8442 | -2.8383 | -1.1579 | -2.4174
2014-09-12 |  | 17.3917 | 1015.828 | -2.4975 | -1.8201 | -2.9508
2014-09-13 |  | 16.2625 | 1017.6007 | -3.1942 | -2.12 | -3.7954
2014-09-14 |  | 16.1208 | 1013.2955 | -2.2817 | -1.6202 | -3.2294
2014-09-15 |  | 16.575 | 1008.146 | -3.394 | -2.957 | -4.0821
2014-09-16 |  | 17.9208 | 1005.698 | -9.1904 | -11.9904 | -11.9493
2014-09-17 |  | 17.3208 | 1002.9122 | -11.8234 | -9.7954 | -10.9319
2014-09-18 |  | 19.4542 | 1000.4219 | -12.5503 | -13.1103 | -13.1857
2014-09-19 |  | 19.7583 | 1002.7012 | -10.8549 | -12.1272 | -12.0835
2014-09-20 |  | 16.975 | 1007.5973 | -6.8583 | -9.1036 | -9.583
2014-09-21 |  | 14.325 | 1015.4481 | -2.0228 | -1.9406 | -2.8851
2014-09-22 |  | 12.1042 | 1017.1786 | -2.9283 | -1.9323 | -2.864
2014-09-23 |  | 11.9208 | 1011.8604 | -3.193 | -2.686 | -4.0031
2014-09-24 |  | 13.0083 | 1006.3733 | -1.9395 | -1.7281 | -2.4192
2014-09-25 |  | 13 | 1012.3247 | -1.0353 | -0.46222 | -1.7368
2014-09-26 |  | 15.925 | 1015.6169 | -1.3307 | -0.77451 | -1.839
2014-09-27 |  | 14.8167 | 1017.6429 | -2.6256 | -1.2658 | -2.89
2014-09-28 |  | 17.0875 | 1012.1558 | -5.1709 | -5.6796 | -6.0624
2014-09-29 |  | 14.5917 | 1012.0292 |  | -5.1756 | -6.3574
2014-09-30 |  | 16.4833 | 1015.2793 | -2.3967 | -4.0597 | -4.6051
2014-10-01 |  | 16.6875 | 1017.2208 | -0.78403 | -1.5197 | -2.5784
2014-10-02 |  | 15.525 | 1019.7955 | -2.3455 | -2.4232 | -3.7951
2014-10-03 |  | 15.775 | 1013.4643 | -5.2222 | -3.8346 | -5.0194
2014-10-04 |  | 11.6333 | 1006.3311 | -3.5891 | -3.4765 | -4.355
2014-10-05 |  | 9.2167 | 1010.2987 | -2.2351 | -2.1067 | -3.0533
2014-10-06 |  | 10.175 | 993.6264 | -2.6277 | -2.1025 | -3.0977
2014-10-07 |  | 9.7125 | 989.8276 | -1.0763 | -0.77021 | -1.8445
2014-10-08 |  | 11.6375 | 987.675 | -2.0239 | -1.4821 | -2.4693
2014-10-09 |  | 12.8708 | 991.5582 | -1.0352 | -0.16236 | -1.3418
2014-10-10 |  | 11.6417 | 1001.5193 | -1.6409 | -0.19566 | -1.9361
2014-10-11 |  | 10.9083 | 1002.87 | -1.7911 | -1.3655 | -2.368
2014-10-12 |  | 10.0625 | 1000.2531 | -2.5566 | -1.9899 | -3.4979
2014-10-13 |  | 11.5667 | 988.688 | -1.6045 | -1.9732 | -2.9687
2014-10-14 |  | 11.1583 | 996.2011 | -0.83595 | -2.5185 | -3.2353
2014-10-15 |  | 12.8458 | 995.1037 | -3.7918 | -3.9087 | -5.1707
2014-10-16 |  | 14.1875 | 994.0907 | -1.6518 | -0.93242 | -2.2713
2014-10-17 |  | 15.4208 | 1001.3505 | -1.2005 | -0.74925 | -2.2504
2014-10-18 |  | 17.1417 | 1003.081 | -1.3556 | -0.81168 | -2.3597
2014-10-19 |  | 15.5792 | 1005.698 | -1.2973 | -1.4985 | -2.3618
2014-10-20 |  | 13.3375 | 1007.3863 | -1.9717 | -1.6816 | -2.6435
2014-10-21 |  | 11.1333 | 1001.6037 | -0.51068 | -0.5411 | -1.5406
2014-10-22 |  | 9.6292 | 1016.25 | -0.34349 | -0.32881 | -1.7075
2014-10-23 |  | 12.9375 | 1011.6493 | -2.1323 | -1.2986 | -2.4963
2014-10-24 |  | 13.9708 | 1006.3311 | -1.9988 | -1.4734 | -2.8405
2014-10-25 |  | 11.1083 | 1010.8052 | -0.79217 | -0.66175 | -1.8942
2014-10-26 |  | 12.9875 | 1013.5065 | -1.7943 | -0.68255 | -1.8013
2014-10-27 |  | 14.2583 | 1011.4805 | -1.4868 | -1.4108 | -2.6468
2014-10-28 |  | 13.85 | 1005.4025 | -2.4161 | -1.7675 | -3.5555
2014-10-29 |  | 13.2042 | 1007.5129 |  | -2.7883 | -3.7977
2014-10-30 |  | 14.3458 | 1009.9188 | -6.0894 | -5.3227 | -6.4331
2014-10-31 |  | 16.025 | 1008.6525 | -3.2072 | -3.0587 | -4.5534
2014-11-01 |  | 14.5292 | 1006.4999 | -2.1919 | -2.4719 | -3.1495
2014-11-02 |  | 12.4125 | 996.4121 | -2.3772 | -2.5884 | -3.3336
2014-11-03 |  | 7.6625 | 982.9899 | -2.2266 | -2.089 | -3.0879
2014-11-04 |  | 7.2417 | 984.2139 | -1.4077 | -0.42028 | -1.9804
2014-11-05 |  | 6.0306 | 995.6102 | -3.0642 | -2.2362 | -3.7268
2014-11-06 |  | 6.5958 | 997.594 | -3.6787 | -2.8503 | -4.2774
2014-11-07 |  | 10.25 | 986.0711 | -1.6947 | -0.29544 | -2.3596
2014-11-08 |  | 9.5917 | 992.3179 | -1.7499 | -0.47018 | -2.0735
2014-11-09 |  | 9.1 | 994.6816 | -1.6788 | -1.3689 | -2.9952
2014-11-10 |  | 9.8317 | 994.5972 | -1.9781 | -1.1733 | -2.502
2014-11-11 |  | 10.7708 | 987.2529 | -2.2985 | -1.19 | -2.655
2014-11-12 |  | 10.4992 | 988.9835 | -0.86318 | -0.35366 | -1.3717
2014-11-13 |  | 10.8417 | 994.6816 | -1.9375 | -0.98605 | -2.4326
2014-11-14 |  | 11.5094 | 990.7562 | -1.7905 | -0.69897 | -2.7525
2014-11-15 |  | 10.949 | 990.1231 | -3.1225 | -2.0012 | -3.5189
2014-11-16 |  | 10.3708 | 990.1231 | -3.4058 | -2.9538 | -4.3311
2014-11-17 |  | 9.3434 | 991.6426 | -2.5043 | -1.5227 | -3.2403
2014-11-18 |  | 10.1844 | 1001.1395 | -4.1836 | -2.8622 | -4.1609
2014-11-19 |  | 10.1076 | 1010.4253 | -7.5045 | -5.8616 | -6.737
2014-11-20 |  | 9.183 | 1015.237 | -8.6624 | -7.459 | -8.681
2014-11-21 |  | 9.0323 | 1008.737 | -9.4875 | -8.3283 | -9.6096
2014-11-22 |  | 14.2535 | 1004.7694 | -6.1254 | -4.2556 | -6.0003
2014-11-23 |  | 8.9736 | 1008.3571 | -3.9396 | -2.8661 | -3.985
2014-11-24 |  | 5.6243 | 1017.6429 | -3.5849 | -2.7704 | -4.0482
2014-11-25 |  | 6.8406 | 1011.9026 | -5.2978 | -4.3053 | -5.465
2014-11-26 |  | 9.6924 | 1001.6037 | -4.978 | -4.9042 | -6.0726
2014-11-27 |  | 11.1896 | 993.9218 | -3.2716 |  | -5.286
2014-11-28 |  | 11.6441 | 994.0485 | -4.6423 |  | -5.0389
2014-11-29 |  | 11.5469 | 1001.5193 | -3.6497 |  | -4.8875
2014-11-30 |  | 9.6149 | 1004.8538 | -4.852 |  | -5.7832
2014-12-01 |  | 7.549 | 1004.7694 | -3.4654 |  | -4.2335
2014-12-02 |  | 7.1337 | 1008.9902 | -2.8229 | -2.5163 | -3.2642
2014-12-03 |  | 6.7146 | 1013.3377 | -2.6332 | -1.6387 | -2.8776
2014-12-04 |  | 4.8969 | 1007.1752 | -4.3912 | -3.2441 | -4.7002
2014-12-05 |  | 5.0958 | 1011.3539 | -4.46 | -3.5019 | -4.8024
2014-12-06 |  | 3.6431 | 1018.5293 | -4.4358 | -4.5748 | -4.9363
2014-12-07 |  | 7.6469 | 1010.763 | -2.9748 | -1.7093 | -3.0685
2014-12-08 |  | 4.2896 | 1012.1136 | -1.5174 | -0.21626 | -1.6867
2014-12-09 |  | 4.7292 | 1016.3767 | -2.9044 | -2.0752 | -3.2069
2014-12-10 |  | 6.6708 | 1007.133 | -1.8957 | -0.90658 | -2.6256
2014-12-11 |  | 6.8375 | 1000.633 | -2.4264 | -1.3598 | -2.621
2014-12-12 |  | 6.1417 | 989.2367 | -2.253 | -0.44912 | -2.2822
2014-12-13 |  | 1.5042 | 1002.7012 | -3.1747 | -0.63786 | -2.6103
2014-12-14 |  | 3.6792 | 1003.5875 | -4.3342 | -0.96057 | -2.8973
2014-12-15 |  | 6.0375 | 1003.7564 | -3.0531 | -0.71937 | -2.5989
2014-12-16 |  | 3.7917 | 1005.909 | -3.7759 | -2.5115 | -4.1545
2014-12-17 |  | 10.5292 | 998.1005 | -2.549 | -1.0395 | -2.8489
2014-12-18 |  | 11.225 | 1002.8278 | -2.5497 | -1.027 | -2.5863
2014-12-19 |  | 8.3333 | 1007.8928 | -1.2029 | 0.11642 | -1.6673
2014-12-20 |  | 6.1 | 1018.9092 | -0.8631 | 0.60705 | -1.3397
2014-12-21 |  | 8.0583 | 1018.8247 | -2.6707 | -0.74009 | -2.4695
2014-12-22 |  | 11.05 | 1011.1428 | -1.6427 | -0.58624 | -2.5358
2014-12-23 |  | 10.5625 | 1009.2435 | -2.0381 | -0.68601 | -2.3524
2014-12-24 |  | 7.3625 | 1009.7078 | -0.67243 | -0.17878 | -1.5768
2014-12-25 |  | 4.3417 | 1020.7241 | -1.1154 | 0.37002 | -1.3762
2014-12-26 |  | 2.9458 | 1013.7175 | -5.5782 | -3.2594 | -4.6578
2014-12-27 |  | 2.5917 | 998.1849 | -1.7974 | -0.18708 | -1.3863
2014-12-28 |  | 1.3 | 1021.104 | -1.406 | 0.9645 | -1.0428
2014-12-29 |  | -0.21667 | 1032.036 | -4.875 | -2.7895 | -4.299
2014-12-30 |  | -0.2875 | 1030.6853 | -6.334 | -4.3027 | -6.2628
2014-12-31 |  | 1.8333 | 1025.9157 | -6.1649 | -3.0513 | -5.1392

## Results
DateTime | CorrectedValue