## Introduction
Volatile Correction Model
Version 1.1
The Environmental Research Group have developed this application to allow users to correct their TEOM measurements based on nearby FDMS measurements.
Site | Cronton
Start Date | 01/11/2016
End Date | 01/12/2016
This spreadsheet was created using the website | www.volatile-correction-model.info
You can also contact us via email at | vcm@erg.kcl.ac.uk
Using the correction model
1. Go to the Summary sheet and ensure details are correct | Summary Page
2. Go to the Data sheet and enter any local measurement data (e.g. FDMS purge, temperature, barometric pressure etc). Please ensure that the measurements are in the correct units, especially barometric pressure which should be in millibar (mbar). If you need help converting these units please see the help section of the VCM Web Portal. | Data Page
3. Paste in the TEOM data you would like to correct into the TEOM column on the data page. | Data Page
4. Copy the data out of the results sheet - if copying to excel then use copy, and then paste special, values | Results Page
Cell colours
Data Entry | Data Entry Needed (unless values already there)
Fixed Values | Fixed after setup on website
Calculated Values | Values will be automatically calculated
Warnings | Warning for cell

## Summary
Summary | Text | Value
0
Site Name | Cronton
Organisation | Knowsley
Start Date | 01/11/2016
End Date | 01/12/2016
TEOM data already corrected with 1.3 factor | No
EPA Constant A |  | 3
EPA Constant B |  | 1.03
Instrument Temperature |  | 25
Instrument Pressure |  | 1013
Instrument reports to local ambient readings | No
Timescale | Hourly
Pressure Site | Central Beds - Sandy (MD3)
Pressure Site Warning | BP Distant site ( 220km).
Temperature Site | Central Beds - Sandy (MD3)
Temperature Site Warning | TMP Distant site ( 220km).
FDMS Site 1 | Liverpool Speke AURN (LP0)
FDMS Site 1 Warning | FDMS1 Correction includes unratified data.
FDMS Site 2 | Salford Eccles AURN (SS0)
FDMS Site 2 Warning | FDMS2 Correction includes unratified data.
FDMS Site 3 | Average of remaining sites within range
FDMS Site 3 Warning | FDMS3 Correction includes unratified data.

## Data
DateTime | TEOM | Temperature | Pressure | FDMS1 | FDMS2 | FDMS3
| 0 | 0 | 0 | 0 | 0 | 0
2016-11-01 |  | 4.7 | 1021.104 | -12.1 | -9.3 | -10.9667
2016-11-01 01:00 |  | 4 | 1020.091 | -8.1 | -9.6 | -10.0333
2016-11-01 02:00 |  | 3.7 | 1020.091 | -9.3 | -8.1 | -9.4
2016-11-01 03:00 |  | 3.4 | 1020.091 | -9.9 | -10.2 | -9.4667
2016-11-01 04:00 |  | 3.2 | 1020.091 | -9.4 | -10.6 | -9.2
2016-11-01 05:00 |  | 5 | 1020.091 | -9.5 | -9.8 | -9.1333
2016-11-01 06:00 |  | 6.1 | 1020.091 | -10.1 | -9.7 | -8.0667
2016-11-01 07:00 |  | 7.4 | 1020.091 | -9.8 | -6.6 | -6.7333
2016-11-01 08:00 |  | 8.2 | 1021.104 | -7 | -4.4 | -6.1
2016-11-01 09:00 |  | 9.1 | 1021.104 | -7.9 | -4.4 | -6.7667
2016-11-01 10:00 |  | 9.3 | 1021.104 | -4.1 | -3.8 | -6.6
2016-11-01 11:00 |  | 9.1 | 1021.104 | -5.6 | -5.3 | -5.3667
2016-11-01 12:00 |  | 9.1 | 1021.104 | -5.1 | -4 | -5.0667
2016-11-01 13:00 |  | 8.6 | 1021.104 | -5.6 | -3.3 | -4.2
2016-11-01 14:00 |  | 8.8 | 1021.104 | -4.7 | -3.8 | -3.9333
2016-11-01 15:00 |  | 8.2 | 1021.104 | -4 | -2.7 | -3.8333
2016-11-01 16:00 |  | 7.9 | 1022.117 | -3.1 | -2.5 | -3.0333
2016-11-01 17:00 |  | 7.7 | 1022.117 | -5.7 | -3.4 | -3.4
2016-11-01 18:00 |  | 6.5 | 1022.117 | -2.8 | -2.4 | -3.5
2016-11-01 19:00 |  | 4 | 1022.117 | -4.7 | -3.5 | -3.7
2016-11-01 20:00 |  | 2.7 | 1022.117 | -4.1 | -4.8 | -3.3
2016-11-01 21:00 |  | 1.6 | 1022.117 | -4.8 | -3 | -4.5333
2016-11-01 22:00 |  | 1 | 1022.117 | -5 | -5.3 | -4.9667
2016-11-01 23:00 |  | 0.5 | 1022.117 | -4.5 | -3.1 | -5.0667
2016-11-02 |  | -0.1 | 1022.117 | -4.5 | -4.4 | -5.8333
2016-11-02 01:00 |  | 0.1 | 1021.104 | -2.6 | -3.2 | -5.2
2016-11-02 02:00 |  | -0.3 | 1021.104 | -2.8 | -5.2 | -4.7667
2016-11-02 03:00 |  | -0.4 | 1020.091 | -2.7 | -2.6 | -4.6333
2016-11-02 04:00 |  | -0.5 | 1020.091 | -2.7 | -5.4 | -5.2333
2016-11-02 05:00 |  | -0.6 | 1020.091 | -1.5 | -3.1 | -3.5667
2016-11-02 06:00 |  | -0.3 | 1021.104 | -2.2 | -3.4 | -4.2
2016-11-02 07:00 |  | 0.7 | 1021.104 | -1.9 | -2.9 | -1.6
2016-11-02 08:00 |  | 2.4 | 1021.104 | 0.1 | -4.2 | -2.7
2016-11-02 09:00 |  | 4.6 | 1021.104 | -1.5 | -2.4 | -2.3333
2016-11-02 10:00 |  | 6.3 | 1021.104 | -0.4 | -2.8 | -2.7667
2016-11-02 11:00 |  | 8.6 | 1021.104 | -2.8 | -7 | -3.5667
2016-11-02 12:00 |  | 9.8 | 1021.104 | -3.6 | -6.8 | -3.1333
2016-11-02 13:00 |  | 9.6 | 1021.104 | -3.1 | -2.3 | -3.0667
2016-11-02 14:00 |  | 8.7 | 1021.104 | -3.4 | -1.7 | -1.2667
2016-11-02 15:00 |  | 6.5 | 1021.104 | -2.7 | -2.4 | -2
2016-11-02 16:00 |  | 4.3 | 1021.104 | -1.9 | -0.6 | -2.5333
2016-11-02 17:00 |  | 3 | 1021.104 | -3.9 | -3.4 | -2.9333
2016-11-02 18:00 |  | 2.1 | 1021.104 | -1.5 | -3.2 | -2.8333
2016-11-02 19:00 |  | 1.2 | 1021.104 | -4.4 | -4.5 | -4.4667
2016-11-02 20:00 |  | 1.1 | 1021.104 | -4 | -4.7 | -3.9333
2016-11-02 21:00 |  | -0.1 | 1021.104 | -2.9 | -5.3 | -5.5667
2016-11-02 22:00 |  | -0.5 | 1021.104 | -4.1 | -4.9 | -5.3667
2016-11-02 23:00 |  | -1.2 | 1021.104 | -4.4 | -4.6 | -4.8333
2016-11-03 |  | -1.3 | 1021.104 | -4.2 | -3.8 | -6.1333
2016-11-03 01:00 |  | -1.6 | 1021.104 | -4.1 | -6.3 | -5.2333
2016-11-03 02:00 |  | 0 | 1020.091 | -3.8 | -5.9 | -6.8
2016-11-03 03:00 |  | -0.9 | 1020.091 | -4.8 | -5.5 | -5.6333
2016-11-03 04:00 |  | 0.2 | 1019.078 | -3.7 | -6.1 | -6.1333
2016-11-03 05:00 |  | 0.3 | 1019.078 | -2.5 | -4.9 | -5.6333
2016-11-03 06:00 |  | 0.4 | 1019.078 | -3.1 | -5 | -4.9
2016-11-03 07:00 |  | 1.8 | 1019.078 | -3.3 | -2.6 | -5.4333
2016-11-03 08:00 |  | 3.5 | 1019.078 | -3 | -2.8 | -4.7333
2016-11-03 09:00 |  | 7.8 | 1018.065 | -2.1 | -4.2 | -4.1333
2016-11-03 10:00 |  | 9.4 | 1018.065 | -3.4 | -6.4 | -6.35
2016-11-03 11:00 |  | 9.5 | 1017.052 | -3.3 | -4.2 | -5.3667
2016-11-03 12:00 |  | 10.5 | 1016.039 | -3.1 | -4.3 | -4.8
2016-11-03 13:00 |  | 11.8 | 1016.039 | -5.5 | -4.7 | -5
2016-11-03 14:00 |  | 10.6 | 1015.026 | -3.9 | -4.2 | -5.9
2016-11-03 15:00 |  | 8.5 | 1015.026 | -3.1 | -2.3 | -5.1667
2016-11-03 16:00 |  | 6.6 | 1014.013 | -2.6 | -2 | -4.4
2016-11-03 17:00 |  | 6.7 | 1014.013 | -4.1 | -3.7 | -3.3667
2016-11-03 18:00 |  | 6.5 | 1014.013 | -4 | -3.7 | -4.9667
2016-11-03 19:00 |  | 6.5 | 1013 | -5.1 | -5.4 | -4.3667
2016-11-03 20:00 |  | 6.9 | 1013 | -1.6 | -3.9 | -3.8333
2016-11-03 21:00 |  | 7.1 | 1011.987 | -3.6 | -5.4 | -5
2016-11-03 22:00 |  | 7.2 | 1011.987 | -3.5 | -6 | -5.3667
2016-11-03 23:00 |  | 7.2 | 1010.974 | -4.2 | -4.4 | -5.0333
2016-11-04 |  | 7.2 | 1010.974 | -3.6 | -3.7 | -6.1
2016-11-04 01:00 |  | 7.5 | 1009.961 | -4.2 | -3.7 | -5.3333
2016-11-04 02:00 |  | 6.7 | 1009.961 | -2.9 | -3.6 | -5.0333
2016-11-04 03:00 |  | 5.4 | 1008.948 | -3.4 | -3.1 | -6.2
2016-11-04 04:00 |  | 5.4 | 1007.935 | -3.8 | -2.2 | -4.6667
2016-11-04 05:00 |  | 7 | 1007.935 | -4.3 | -4.5 | -4.9667
2016-11-04 06:00 |  | 6.8 | 1006.922 | -4.4 | -3.6 | -6.1667
2016-11-04 07:00 |  | 7.6 | 1006.922 | -1.7 | -2.3 | -5.3
2016-11-04 08:00 |  | 8.7 | 1006.922 | -2.8 | -3.7 | -4.5667
2016-11-04 09:00 |  | 8.6 | 1006.922 | -1.8 | -2.7 | -4.5667
2016-11-04 10:00 |  | 10.8 | 1005.909 | -3.1 | -3.1 | -4.9667
2016-11-04 11:00 |  | 9.3 | 1004.896 | -3.1 | -2.9 | -3.8667
2016-11-04 12:00 |  | 10.3 | 1003.883 | -2 | -3.9 | -3.0667
2016-11-04 13:00 |  | 9.1 | 1003.883 | -3.5 | -3 | -5
2016-11-04 14:00 |  | 8.7 | 1002.87 | -4.3 | -1.6 | -4.1
2016-11-04 15:00 |  | 7.9 | 1002.87 | -3 | -2.1 | -2.9333
2016-11-04 16:00 |  | 6.2 | 1002.87 | -2.3 | -3 | -2.6
2016-11-04 17:00 |  | 4 | 1001.857 | -4.3 | -2 | -2.5667
2016-11-04 18:00 |  | 3.2 | 1001.857 | -3.5 | -3.6 | -4.0667
2016-11-04 19:00 |  | 2.3 | 1001.857 | -2.4 | -2 | -4.6
2016-11-04 20:00 |  | 1.5 | 1001.857 | -1.5 | -1.2 | -5.0333
2016-11-04 21:00 |  | 0.6 | 1001.857 | -2.1 | -3.2 | -5.5333
2016-11-04 22:00 |  | 0.5 | 1001.857 | -1.1 | -3.5 | -5.8667
2016-11-04 23:00 |  | 0.2 | 1000.844 | -2.7 | -3.3 | -5.6667
2016-11-05 |  | 0.1 | 1000.844 | -2.4 | -4.6 | -5.3333
2016-11-05 01:00 |  | -0.1 | 1000.844 | -0.8 | -2.8 | -3.7667
2016-11-05 02:00 |  | -0.2 | 1000.844 | -2.3 | -2.1 | -4.4667
2016-11-05 03:00 |  | 1.4 | 999.831 | -1 | -2.5 | -2.9333
2016-11-05 04:00 |  | 2.4 | 999.831 | -2.2 | -3.8 | -3.4667
2016-11-05 05:00 |  | 2 | 999.831 | -1 | -1.7 | -3.7
2016-11-05 06:00 |  | 3.3 | 999.831 | -0.7 | -1.9 | -2.3
2016-11-05 07:00 |  | 4.4 | 1000.844 | -1.4 | -1.2 | -3.1
2016-11-05 08:00 |  | 5.4 | 1000.844 | -1.2 | -3 | -1.4333
2016-11-05 09:00 |  | 6 | 1000.844 | 0 | -2.5 | -3.0667
2016-11-05 10:00 |  | 6.9 | 1001.857 | -0.7 | -1.6 | -1.6333
2016-11-05 11:00 |  | 8.5 | 1001.857 | -2.9 | -0.8 | -1.5
2016-11-05 12:00 |  | 8.1 | 1001.857 | -0.3 | -2.1 | -3.1
2016-11-05 13:00 |  | 8.5 | 1001.857 | -0.9 | -2.1 | -1.6667
2016-11-05 14:00 |  | 6.9 | 1002.87 | -2.5 | -2 | -2.8
2016-11-05 15:00 |  | 5.8 | 1002.87 | -1.5 | -1.4 | -2.3667
2016-11-05 16:00 |  | 4.2 | 1002.87 | -2.7 | -1.2 | -2.5
2016-11-05 17:00 |  | 3.3 | 1003.883 | -3.5 | -1.9 | -2.9667
2016-11-05 18:00 |  | 2.6 | 1003.883 | -5.3 | -2.4 | -3.6
2016-11-05 19:00 |  | 1.4 | 1003.883 | -3.3 | -4.6 | -4.4667
2016-11-05 20:00 |  | 0.6 | 1003.883 | -4.5 | -4 | -4.8667
2016-11-05 21:00 |  | -0.4 | 1003.883 | -5.5 | -4.8 | -4.8333
2016-11-05 22:00 |  | -0.1 | 1003.883 | -6.1 | -3.7 | -4.0667
2016-11-05 23:00 |  | -0.7 | 1003.883 | -6 | -7.1 | -3.7333
2016-11-06 |  | -1.4 | 1003.883 | -5 | -4.9 | -4.1667
2016-11-06 01:00 |  | -1.5 | 1002.87 | -5.5 | -3.4 | -4.6333
2016-11-06 02:00 |  | -1.2 | 1002.87 | -3.7 | -3.8 | -3.8
2016-11-06 03:00 |  | -1.4 | 1001.857 | -3.1 | -4.8 | -2.9333
2016-11-06 04:00 |  | -1.5 | 1001.857 | -2.6 | -3.5 | -2.2
2016-11-06 05:00 |  | -1.7 | 1001.857 | -3.3 | -3.2 | -2.9
2016-11-06 06:00 |  | -1.2 | 1001.857 | -1.6 | -3.2 | -2.7667
2016-11-06 07:00 |  | 0 | 1001.857 | -2.5 | -3.3 | -2.6
2016-11-06 08:00 |  | 2.4 | 1001.857 | -2.5 | -2 | -2.7
2016-11-06 09:00 |  | 3.7 | 1001.857 | -0.6 | -2.4 | -1
2016-11-06 10:00 |  | 4.6 | 1001.857 | -2.1 | -1 | -1.0333
2016-11-06 11:00 |  | 5.5 | 1001.857 | 0 | -1.7 | -1.2333
2016-11-06 12:00 |  | 5.8 | 1000.844 | -1.3 | -1 | -1.8667
2016-11-06 13:00 |  | 2.5 | 1001.857 | -1.7 | 0.9 | -0.66667
2016-11-06 14:00 |  | 2.4 | 1001.857 | -0.7 | -1.5 | -0.63333
2016-11-06 15:00 |  | 3.1 | 1001.857 | -2.4 | -1 | -1.9333
2016-11-06 16:00 |  | 2.3 | 1002.87 | -1.1 | -0.6 | -1.6
2016-11-06 17:00 |  | 2.4 | 1002.87 | -2.1 | -2.6 | -1.5
2016-11-06 18:00 |  | 3.1 | 1002.87 | -2.3 | -1.5 | -2.0333
2016-11-06 19:00 |  | 3.1 | 1003.883 | -0.3 | -1.2 | -1.0333
2016-11-06 20:00 |  | 3.4 | 1003.883 | -3 | -2 | -1.7667
2016-11-06 21:00 |  | 3.5 | 1003.883 | -2.3 | -1.7 | -2.2333
2016-11-06 22:00 |  | 3.2 | 1003.883 | -1.8 | -1.5 | -1.1333
2016-11-06 23:00 |  | 2.9 | 1004.896 | -1.8 | -0.7 | -1.5667
2016-11-07 |  | 3 | 1004.896 | -2.4 | -1.2 | -1.8
2016-11-07 01:00 |  | 3.3 | 1005.909 | -1.8 | -1.1 | -1.4333
2016-11-07 02:00 |  | 2.6 | 1005.909 | -1.2 | -2.1 | -1.9333
2016-11-07 03:00 |  | 2.8 | 1006.922 | -2.3 | -0.9 | -1.5667
2016-11-07 04:00 |  | 2.5 | 1006.922 | -1.9 | -2.7 | -2.2333
2016-11-07 05:00 |  | 2.7 | 1006.922 | -1.4 | -2.4 | -2.0333
2016-11-07 06:00 |  | 2.3 | 1007.935 | -2.6 | -1.3 | -1.2
2016-11-07 07:00 |  | 2.6 | 1008.948 | -0.7 | -2.3 | -1.6333
2016-11-07 08:00 |  | 2.9 | 1008.948 | -0.9 | -0.8 | -0.63333
2016-11-07 09:00 |  | 4.3 | 1009.961 | -1.9 | -2.1 | -0.13333
2016-11-07 10:00 |  | 4.9 | 1009.961 | -2.4 | -2.2 | -0.46667
2016-11-07 11:00 |  | 6.1 | 1009.961 | -3.4 | -1.7 | -2.3667
2016-11-07 12:00 |  | 6.7 | 1009.961 | -2.4 | -2.9 | -2.3
2016-11-07 13:00 |  | 7.2 | 1009.961 | -1.7 | -2.2 | -4.1
2016-11-07 14:00 |  | 6.4 | 1009.961 | -3.2 | -3.5 | -3.6
2016-11-07 15:00 |  | 4.5 | 1009.961 | -2 | -1.7 | -2.5667
2016-11-07 16:00 |  | 2.7 | 1010.974 | -2.9 | -1.8 | -2
2016-11-07 17:00 |  | 2.8 | 1010.974 | -3.3 | -1 | -2.9333
2016-11-07 18:00 |  | 1.5 | 1010.974 | -2.8 | -2.2 | -3.3667
2016-11-07 19:00 |  | 1 | 1010.974 | -2.5 | -1.3 | -2.2667
2016-11-07 20:00 |  | -0.1 | 1010.974 | -3.9 | -3.2 | -3.3
2016-11-07 21:00 |  | -1.1 | 1009.961 | -4.1 | -3.5 | -3.6
2016-11-07 22:00 |  | -1.5 | 1009.961 | -4 | -2.3 | -3.7
2016-11-07 23:00 |  | -2 | 1009.961 | -4.3 | -3.1 | -2.9333
2016-11-08 |  | -2.5 | 1009.961 | -3.5 | -3.6 | -4.2
2016-11-08 01:00 |  | -2.9 | 1009.961 | -3.7 | -3.6 | -4.5
2016-11-08 02:00 |  | -3.1 | 1008.948 | -3.7 | -3.1 | -5.1667
2016-11-08 03:00 |  | -3.3 | 1008.948 | -2.6 | -3.9 | -3.9667
2016-11-08 04:00 |  | -3.4 | 1008.948 | -3.1 | -4.8 | -3.7
2016-11-08 05:00 |  | -3.1 | 1008.948 | -2.7 | -3.5 | -4
2016-11-08 06:00 |  | -3.3 | 1007.935 | -3.7 | -4.6 | -4.8333
2016-11-08 07:00 |  | -2.5 | 1007.935 | -5.3 | -3.2 | -0.8
2016-11-08 08:00 |  | -1.1 | 1007.935 | -2.6 | -4.1 | -2.5
2016-11-08 09:00 |  | 1.9 | 1007.935 | -4.2 | -3.7 | -3.0667
2016-11-08 10:00 |  | 4 | 1006.922 | -4.6 | -7.6 | -3.9
2016-11-08 11:00 |  | 4.8 | 1006.922 | -6.5 | -8.1 | -4.8
2016-11-08 12:00 |  | 5.3 | 1005.909 | -6.5 | -8.6 | -6.0667
2016-11-08 13:00 |  | 4.9 | 1004.896 | -8 | -9.5 | -4.5333
2016-11-08 14:00 |  | 4 | 1004.896 | -7 | -6.9 | -5.3333
2016-11-08 15:00 |  | 3.3 | 1003.883 | -5.8 | -6.7 | -5.1333
2016-11-08 16:00 |  | 2.8 | 1003.883 | -6.8 | -4.8 | -5.9
2016-11-08 17:00 |  | 2.8 | 1002.87 | -5.1 | -4.2 | -6.3333
2016-11-08 18:00 |  | 3.1 | 1001.857 | -5.3 | -4.9 | -5.5333
2016-11-08 19:00 |  | 3.2 | 1000.844 | -5.6 | -5.2 | -5.6
2016-11-08 20:00 |  | 3.1 | 999.831 | -6.1 | -5.7 | -5.4667
2016-11-08 21:00 |  | 2.5 | 999.831 | -7.3 | -5.1 | -7
2016-11-08 22:00 |  | 2 | 998.818 | -6.5 | -4.8 | -6.8667
2016-11-08 23:00 |  | 1.5 | 997.805 | -5.4 | -6.2 | -6.5667
2016-11-09 |  | 1.5 | 995.779 | -5.7 | -5.3 | -6.4333
2016-11-09 01:00 |  | 1.7 | 994.766 | -3.4 | -4 | -5.4
2016-11-09 02:00 |  | 1.8 | 993.753 | -4.6 | -2.8 | -5.2333
2016-11-09 03:00 |  | 2.1 | 992.74 | -4.4 | -3.7 | -5.2
2016-11-09 04:00 |  | 2.2 | 992.74 | -5.6 | -3.1 | -4.5333
2016-11-09 05:00 |  | 2.3 | 993.753 | -4.4 | -3.5 | -5
2016-11-09 06:00 |  | 1.9 | 993.753 | -1 | 0 | -3.4333
2016-11-09 07:00 |  | 2.1 | 993.753 | -4.2 | -1.1 | -3.3
2016-11-09 08:00 |  | 2.8 | 994.766 | -4.1 | -1.1 | -3.7333
2016-11-09 09:00 |  | 3 | 994.766 | -4.4 | -2.1 | -2.7667
2016-11-09 10:00 |  | 3 | 995.779 | -2.8 | -1.7 | -3.6333
2016-11-09 11:00 |  | 3.7 | 995.779 | -3.5 | -2.4 | -4.4667
2016-11-09 12:00 |  | 3.4 | 996.792 | -4 | -2.8 | -3.8
2016-11-09 13:00 |  | 3.4 | 997.805 | -4.1 | -1.6 | -3.7333
2016-11-09 14:00 |  | 5 | 997.805 | -4.1 | -3.5 | -3.7667
2016-11-09 15:00 |  | 5.1 | 998.818 | -2.4 | -2.5 | -3
2016-11-09 16:00 |  | 4.9 | 998.818 | -3.4 | -2.9 | -3.3667
2016-11-09 17:00 |  | 4.7 | 999.831 | -3.6 | -3.9 | -2.1667
2016-11-09 18:00 |  | 4.5 | 999.831 | -3.5 | -1.8 | -3.3
2016-11-09 19:00 |  | 4.4 | 1000.844 | -2 | -4.1 | -3.9
2016-11-09 20:00 |  | 4.1 | 1000.844 | -0.3 | -4.6 | -4.2
2016-11-09 21:00 |  | 2.4 | 1001.857 | -2.7 | -3.5 | -3.4
2016-11-09 22:00 |  | 2 | 1001.857 | -1.8 | -4.3 | -3.9
2016-11-09 23:00 |  | 1.1 | 1001.857 | -2.2 | -6.6 | -5.8
2016-11-10 |  | 0.1 | 1001.857 | -3.9 | -6.5 | -5.1667
2016-11-10 01:00 |  | 0 | 1001.857 | -4 | -8.1 | -6.3333
2016-11-10 02:00 |  | 0.6 | 1001.857 | -4.4 | -5.5 | -5.7
2016-11-10 03:00 |  | 0.9 | 1001.857 | -3.2 | -4.4 | -6.1333
2016-11-10 04:00 |  | 1.4 | 1001.857 | -2 | -4.5 | -5.3
2016-11-10 05:00 |  | 1.7 | 1001.857 | -0.9 | -3.8 | -4.3333
2016-11-10 06:00 |  | 2.9 | 1001.857 | -0.7 | -1.8 | -3.9
2016-11-10 07:00 |  | 5.2 | 1001.857 | -0.7 | -2.9 | -2.5667
2016-11-10 08:00 |  | 5.7 | 1001.857 | -2.9 | -1.7 | -3.9
2016-11-10 09:00 |  | 7 | 1001.857 | -1.8 | -1.6 | -3.7667
2016-11-10 10:00 |  | 8.3 | 1001.857 | -0.1 | -0.6 | -2.9667
2016-11-10 11:00 |  | 10 | 1001.857 | 0.9 | -6 | -3.7667
2016-11-10 12:00 |  | 8.5 | 1002.87 | -1.1 | -2.6 | -1.9
2016-11-10 13:00 |  | 5.1 | 1002.87 | -0.5 | -0.4 | -2.0333
2016-11-10 14:00 |  | 7 | 1002.87 | -2.6 | -1.5 | -2.3333
2016-11-10 15:00 |  | 5.8 | 1002.87 | -1.4 | -2.4 | -0.26667
2016-11-10 16:00 |  | 5.6 | 1003.883 | 0.5 | 0.7 | -0.63333
2016-11-10 17:00 |  | 5.2 | 1004.896 | -1.8 | -0.7 | -1.7667
2016-11-10 18:00 |  | 4 | 1004.896 | -0.9 | 0.7 | -2.1333
2016-11-10 19:00 |  | 3.9 | 1005.909 | 0.3 | -0.6 | -1.7333
2016-11-10 20:00 |  | 3.6 | 1006.922 | 0.7 | 0.1 | 0.23333
2016-11-10 21:00 |  | 3.8 | 1007.935 | -0.3 | -1.7 | 0.033333
2016-11-10 22:00 |  | 4.3 | 1008.948 | -0.5 | 0.8 | -0.13333
2016-11-10 23:00 |  | 2.4 | 1009.961 | -2.3 | -1.3 | -0.36667
2016-11-11 |  | 1.7 | 1010.974 | -0.3 | -0.7 | -1.4333
2016-11-11 01:00 |  | 0.9 | 1011.987 | 0.4 | -1 | -0.63333
2016-11-11 02:00 |  | 1 | 1013 | -0.8 | -0.8 | 0.1
2016-11-11 03:00 |  | 2.2 | 1014.013 | -0.7 | 0.6 | -0.8
2016-11-11 04:00 |  | 2.4 | 1015.026 | -2.9 | -2.9 | -1.1333
2016-11-11 05:00 |  | 2.6 | 1016.039 | -1.1 | -2.6 | -1.7333
2016-11-11 06:00 |  | 1.2 | 1017.052 | -3.1 | -3.9 | -1.7667
2016-11-11 07:00 |  | 0.6 | 1018.065 | -2.6 | 0.7 | -3.0333
2016-11-11 08:00 |  | 2.9 | 1019.078 | -3.6 | -2.3 | -1.9333
2016-11-11 09:00 |  | 5.3 | 1019.078 | -2.3 | -3.8 | -2.0667
2016-11-11 10:00 |  | 6.8 | 1020.091 | -1.7 | -3.9 | -3.9333
2016-11-11 11:00 |  | 9.1 | 1020.091 | -2.6 | -8.4 | -4.9
2016-11-11 12:00 |  | 11.7 | 1020.091 | -3.1 | -7 | -5.3
2016-11-11 13:00 |  | 12 | 1019.078 | -4.7 | -3.7 | -4.5667
2016-11-11 14:00 |  | 10.5 | 1019.078 | -3.5 | -5.2 | -4.3333
2016-11-11 15:00 |  | 5.4 | 1019.078 | -2.4 | -2.6 | -4.8667
2016-11-11 16:00 |  | 3.4 | 1020.091 | -4 | -4 | -4.2333
2016-11-11 17:00 |  | 2.3 | 1019.078 | -4.8 | -5 | -5.3333
2016-11-11 18:00 |  | 2.1 | 1019.078 | -6.3 | -4.9 | -5.6333
2016-11-11 19:00 |  | 1.9 | 1019.078 | -5.5 | -6.2 | -6.3
2016-11-11 20:00 |  | 2 | 1018.065 | -3.1 | -4.2 | -6.0667
2016-11-11 21:00 |  | 2.9 | 1018.065 | -3.9 | -3.9 | -5.8667
2016-11-11 22:00 |  | 3.3 | 1018.065 | -4.4 | -5.2 | -4.8333
2016-11-11 23:00 |  | 3.4 | 1017.052 | -6.4 | -5.1 | -5.8667
2016-11-12 |  | 3.9 | 1016.039 | -5.4 | -3.2 | -6
2016-11-12 01:00 |  | 5.2 | 1015.026 | -5.8 | -4.2 | -6.1
2016-11-12 02:00 |  | 5.6 | 1014.013 | -3.1 | -3.5 | -5.7333
2016-11-12 03:00 |  | 6.3 | 1013 | -3.7 | -3.2 | -5.6333
2016-11-12 04:00 |  | 5.7 | 1013 | -4.8 | -4 | -4.1
2016-11-12 05:00 |  | 5.7 | 1011.987 | -2.5 | -3.6 | -5.1333
2016-11-12 06:00 |  | 5.3 | 1011.987 | -2 | -2.9 | -3.3
2016-11-12 07:00 |  | 5.5 | 1011.987 | -2.1 | -1.8 | -3.1667
2016-11-12 08:00 |  | 5.7 | 1011.987 | -1 | -2.3 | -2.5667
2016-11-12 09:00 |  | 6.1 | 1011.987 | 0.4 | 0.9 | -2.4333
2016-11-12 10:00 |  | 6.9 | 1011.987 | -0.3 | -0.9 | -2.5
2016-11-12 11:00 |  | 7.5 | 1010.974 | -1 | -1.1 | -3
2016-11-12 12:00 |  | 8 | 1010.974 | -2.1 | -1.2 | -2.6667
2016-11-12 13:00 |  | 8.3 | 1010.974 | -1.6 | -2 | -3
2016-11-12 14:00 |  | 8 | 1011.987 | -3.3 | -2.4 | -1.3333
2016-11-12 15:00 |  | 8.1 | 1011.987 | -1.7 | -1.3 | -3.2
2016-11-12 16:00 |  | 7.8 | 1011.987 | -1.5 | -1.3 | -2.0667
2016-11-12 17:00 |  | 7.6 | 1013 | -1.9 | -2.6 | -2.8
2016-11-12 18:00 |  | 7.8 | 1014.013 | -0.9 | -1.6 | -2.4333
2016-11-12 19:00 |  | 6.6 | 1014.013 | -1.9 | -2.3 | -2.2333
2016-11-12 20:00 |  | 7.3 | 1015.026 | -1.4 | -1.8 | -3
2016-11-12 21:00 |  | 6.8 | 1016.039 | -1.9 | -2.9 | -2.8333
2016-11-12 22:00 |  | 6.2 | 1016.039 | -0.5 | -2.2 | -3.0333
2016-11-12 23:00 |  | 5.4 | 1017.052 | -3.7 | -2 | -3.3333
2016-11-13 |  | 5.3 | 1017.052 | -1.5 | -3.6 | -2.5667
2016-11-13 01:00 |  | 4.5 | 1018.065 | -1.3 | -3.6 | -2.3333
2016-11-13 02:00 |  | 3 | 1018.065 | -1.9 | -3.9 | -2.7
2016-11-13 03:00 |  | 3.6 | 1019.078 | -1.6 | -3.4 | -2.6333
2016-11-13 04:00 |  | 3.2 | 1020.091 | -0.8 | -1.8 | -2.2333
2016-11-13 05:00 |  | 2.1 | 1021.104 | -0.7 | -2.4 | -3
2016-11-13 06:00 |  | 2.1 | 1021.104 | -2.5 | -4 | -1.7333
2016-11-13 07:00 |  | 2.5 | 1022.117 | 0.8 | -2.6 | -1.3
2016-11-13 08:00 |  | 3.7 | 1023.13 | -0.6 | -1.7 | -1.7333
2016-11-13 09:00 |  | 5.4 | 1024.143 | -0.7 | -2.4 | -1.8667
2016-11-13 10:00 |  | 6.6 | 1024.143 | 0 | -0.1 | -1.9333
2016-11-13 11:00 |  | 8.7 | 1024.143 | -2.8 | -2.9 | -3
2016-11-13 12:00 |  | 9.2 | 1025.156 | -3.3 | -2.5 | -2.2
2016-11-13 13:00 |  | 9.4 | 1025.156 | -3.1 | -4.1 | -3.3
2016-11-13 14:00 |  | 8.5 | 1025.156 | -0.5 | -3.6 | -2.1
2016-11-13 15:00 |  | 6.4 | 1026.169 | -2.3 | -2.9 | -2.3333
2016-11-13 16:00 |  | 4.7 | 1026.169 | -2.4 | -2.6 | -1.7667
2016-11-13 17:00 |  | 4.1 | 1027.182 | -2.2 | -2.8 | -2.8
2016-11-13 18:00 |  | 3.7 | 1027.182 | -2.9 | -3.9 | -2.8333
2016-11-13 19:00 |  | 3.2 | 1027.182 | -2.4 | -3.9 | -2
2016-11-13 20:00 |  | 3.2 | 1028.195 | -2.8 | -5.2 | -3.1667
2016-11-13 21:00 |  | 4.2 | 1027.182 | -6.3 | -4.7 | -5.2333
2016-11-13 22:00 |  | 3.6 | 1027.182 | -2.9 | -5 | -4
2016-11-13 23:00 |  | 4.6 | 1027.182 | -3.3 | -4.2 | -4.9
2016-11-14 |  | 5.1 | 1027.182 | -3.8 | -4.9 | -3.6667
2016-11-14 01:00 |  | 5.7 | 1027.182 | -4.6 | -4.1 | -3.7
2016-11-14 02:00 |  | 6.5 | 1027.182 | -3.7 | -5.1 | -4.5667
2016-11-14 03:00 |  | 6.7 | 1026.169 | -2.9 | -4.7 | -3.9
2016-11-14 04:00 |  | 7 | 1026.169 | -3.7 | -5.2 | -3.6
2016-11-14 05:00 |  | 6.9 | 1026.169 | -3.4 | -4.1 | -4.2333
2016-11-14 06:00 |  | 7.1 | 1026.169 | -3.5 | -3.2 | -5.5667
2016-11-14 07:00 |  | 7.9 | 1026.169 | -2 | 0.2 | -1.7333
2016-11-14 08:00 |  | 9.4 | 1026.169 | -3.2 | -2.9 | -2.4333
2016-11-14 09:00 |  | 10.6 | 1026.169 | -2.3 | -1.6 | -3.4
2016-11-14 10:00 |  | 10.8 | 1026.169 | -2.3 | -3 | -2.5667
2016-11-14 11:00 |  | 11.5 | 1025.156 | -3.2 | -4.3 | -4.0667
2016-11-14 12:00 |  | 11 | 1025.156 | -3 | -3 | -3.7
2016-11-14 13:00 |  | 11.6 | 1024.143 | -4 | -4.8 | -1.9333
2016-11-14 14:00 |  | 11.8 | 1024.143 | -5.8 | -4.5 | -3.4667
2016-11-14 15:00 |  | 11.1 | 1024.143 | -4.4 | -3.6 | -1.3
2016-11-14 16:00 |  | 10.3 | 1023.13 | -4.4 | -1.6 | -2.8333
2016-11-14 17:00 |  | 10 | 1023.13 | -2 | -2.7 | -2.8667
2016-11-14 18:00 |  | 11 | 1023.13 | -3.8 | -2.2 | -4.6
2016-11-14 19:00 |  | 9.9 | 1023.13 | -3.2 | -4 | -4.3333
2016-11-14 20:00 |  | 9.4 | 1023.13 | -5 | -4.6 | -3.1
2016-11-14 21:00 |  | 9.3 | 1023.13 | -4 | -5.4 | -4.2
2016-11-14 22:00 |  | 9.9 | 1022.117 | -6 | -4.7 | -4.2
2016-11-14 23:00 |  | 9.4 | 1023.13 | -4.1 | -4 | -4.2333
2016-11-15 |  | 10.3 | 1022.117 | -5.2 | -5.1 | -3.9
2016-11-15 01:00 |  | 10.4 | 1022.117 | -4.1 | -5.5 | -5.1333
2016-11-15 02:00 |  | 10.7 | 1021.104 | -2.5 | -3.7 | -2.9333
2016-11-15 03:00 |  | 11 | 1021.104 | -1.7 | -4 | -3.5
2016-11-15 04:00 |  | 11 | 1021.104 | -3.3 | -3.5 | -4.6
2016-11-15 05:00 |  | 10 | 1021.104 | -2.4 | -1.6 | -2.9667
2016-11-15 06:00 |  | 10.8 | 1021.104 | -2.8 | -2.1 | -3.3
2016-11-15 07:00 |  | 11.5 | 1021.104 | -1.7 | -2 | -2.4667
2016-11-15 08:00 |  | 13.1 | 1022.117 | -3.3 | -1.2 | -2.3
2016-11-15 09:00 |  | 14 | 1023.13 | -4.1 | -1.9 | -3.0667
2016-11-15 10:00 |  | 14.5 | 1023.13 | -4 | -4.8 | -3.5667
2016-11-15 11:00 |  | 15.9 | 1022.117 | -3.8 | -1.4 | -4.7667
2016-11-15 12:00 |  | 13.5 | 1022.117 | -3.6 | -3.8 | -4.1667
2016-11-15 13:00 |  | 12.3 | 1022.117 | -4.9 | -3.9 | -4.2667
2016-11-15 14:00 |  | 12.2 | 1022.117 | -4.1 | -3.6 | -3.5667
2016-11-15 15:00 |  | 11.8 | 1021.104 | -4.5 | -2.7 | -5.3333
2016-11-15 16:00 |  | 11.8 | 1021.104 | -4.4 | -4.6 | -5.2333
2016-11-15 17:00 |  | 11.8 | 1021.104 | -1.8 | -3.9 | -5.0333
2016-11-15 18:00 |  | 11.6 | 1020.091 | -3.7 | -4.1 | -4.7
2016-11-15 19:00 |  | 11.4 | 1020.091 | -5.3 | -4 | -5.6667
2016-11-15 20:00 |  | 11.3 | 1019.078 | -7.1 | -5 | -5.6333
2016-11-15 21:00 |  | 11.6 | 1019.078 | -7.6 | -6.1 | -5.5
2016-11-15 22:00 |  | 11.7 | 1018.065 | -4.8 | -4.4 | -6.2667
2016-11-15 23:00 |  | 11.1 | 1017.052 | -7.7 | -5.6 | -5.7333
2016-11-16 |  | 11.5 | 1016.039 | -7.7 | -5.4 | -7.0667
2016-11-16 01:00 |  | 11.5 | 1015.026 | -5.2 | -6.8 | -5.6667
2016-11-16 02:00 |  | 11.5 | 1014.013 | -4.8 | -4.5 | -6.9667
2016-11-16 03:00 |  | 11.4 | 1013 | -1.8 | -5.7 | -7.3
2016-11-16 04:00 |  | 11 | 1013 | -3.9 | -7 | -6.7667
2016-11-16 05:00 |  | 10.1 | 1011.987 | -4.1 | -6.2 | -3.4667
2016-11-16 06:00 |  | 9.2 | 1011.987 | -2.3 | -4.3 | -4.1667
2016-11-16 07:00 |  | 8.9 | 1011.987 | -2.6 | -3.6 | -3.6333
2016-11-16 08:00 |  | 9.2 | 1010.974 | -2.2 | -3.1 | -3.0667
2016-11-16 09:00 |  | 10.5 | 1010.974 | -0.6 | -2.7 | -2.3
2016-11-16 10:00 |  | 11.7 | 1010.974 | -2.9 | -1.4 | -3.7
2016-11-16 11:00 |  | 13.5 | 1010.974 | -2.8 | -3.7 | -2.2333
2016-11-16 12:00 |  | 12.1 | 1009.961 | -3.1 | 0.2 | -3.8667
2016-11-16 13:00 |  | 11.6 | 1008.948 | -3 | -1.8 | -5.2667
2016-11-16 14:00 |  | 7.9 | 1008.948 | -1.9 | -1.6 | -3.4
2016-11-16 15:00 |  | 7.2 | 1008.948 | -4.2 | -3.8 | -2.5667
2016-11-16 16:00 |  | 7.1 | 1008.948 | -4.7 | -2.6 | -2.5
2016-11-16 17:00 |  | 6.6 | 1007.935 | -3.5 | -3.3 | -3
2016-11-16 18:00 |  | 7.3 | 1007.935 | -2.7 | -2.7 | -3.6333
2016-11-16 19:00 |  | 7.2 | 1007.935 | -1.7 | -1.9 | -4.0333
2016-11-16 20:00 |  | 6.7 | 1007.935 | -4.1 | -3.1 | -4.4333
2016-11-16 21:00 |  | 5.8 | 1006.922 | -2.9 | -2.9 | -3.2
2016-11-16 22:00 |  | 6.1 | 1006.922 | -3.6 | -2.3 | -4.0667
2016-11-16 23:00 |  | 4.8 | 1005.909 | -4.4 | -4.8 | -3.4333
2016-11-17 |  | 4.4 | 1004.896 | -6 | -4.8 | -3.5
2016-11-17 01:00 |  | 4.1 | 1004.896 | -3.5 | -3.7 | -3.7
2016-11-17 02:00 |  | 5.3 | 1003.883 | -3.6 | -5.2 | -5.3333
2016-11-17 03:00 |  | 5.4 | 1002.87 | -2.6 | -3.9 | -4.8
2016-11-17 04:00 |  | 5.2 | 1001.857 | -2.7 | -4 | -3.7
2016-11-17 05:00 |  | 5.8 | 1000.844 | -3.3 | -4.5 | -3.7333
2016-11-17 06:00 |  | 5.6 | 1000.844 | -4.9 | -4.8 | -4.1
2016-11-17 07:00 |  | 5.6 | 998.818 | -4.2 | -3.1 | -2.7333
2016-11-17 08:00 |  | 6.2 | 997.805 | -3.2 | -4.7 | -4.5333
2016-11-17 09:00 |  | 6.7 | 996.792 | -3.7 | -5.6 | -5.3333
2016-11-17 10:00 |  | 8.6 | 994.766 | -2.4 | -7.2 | -4.4
2016-11-17 11:00 |  | 11.1 | 992.74 | -11.3 | -2.6 | -6.3667
2016-11-17 12:00 |  | 10.2 | 989.701 | -2.8 | -6.6 | -6.65
2016-11-17 13:00 |  | 5.8 | 990.714 | 2.4 | -0.8 | -3.1333
2016-11-17 14:00 |  | 7.5 | 989.701 | -1.5 | -1.3 | -1.6667
2016-11-17 15:00 |  | 6.9 | 989.701 | -3.4 | -3.6 | -2.6
2016-11-17 16:00 |  | 5.8 | 989.701 | -1.7 | -3.6 | -2.9667
2016-11-17 17:00 |  | 5.1 | 989.701 | -2.6 | -1.9 | -3.7333
2016-11-17 18:00 |  | 4.5 | 989.701 | -3.3 | -2.1 | -3.4333
2016-11-17 19:00 |  | 3.9 | 989.701 | -2.6 | -2.8 | -3.7333
2016-11-17 20:00 |  | 4 | 989.701 | -0.8 | -2.7 | -2.6333
2016-11-17 21:00 |  | 4.3 | 987.675 | -2.6 | -1.9 | -4.3667
2016-11-17 22:00 |  | 4.8 | 987.675 | -2.8 | -2.4 | -3.8
2016-11-17 23:00 |  | 4.9 | 986.662 | -3.1 | -3.1 | -2.3667
2016-11-18 |  | 3.9 | 986.662 | -2.6 | -2.2 | -1.9
2016-11-18 01:00 |  | 2.7 | 987.675 | -2.5 | -2.3 | -1.2333
2016-11-18 02:00 |  | 2 | 987.675 | -1 | -1.7 | -3.1
2016-11-18 03:00 |  | 1.4 | 987.675 | 0.2 | -0.3 | -1.9667
2016-11-18 04:00 |  | 2.1 | 987.675 | -0.2 | -1.4 | -1.5333
2016-11-18 05:00 |  | 2.5 | 988.688 | -0.8 | 1.3 | -0.96667
2016-11-18 06:00 |  | 2 | 988.688 | 0.4 | -0.3 | -2.0333
2016-11-18 07:00 |  | 1.3 | 989.701 | -1.6 | 0.3 | -1.4333
2016-11-18 08:00 |  | 2.3 | 989.701 | -0.3 | -1.4 | -1.2667
2016-11-18 09:00 |  | 3.4 | 989.701 | 0.2 | -0.2 | -0.2
2016-11-18 10:00 |  | 3.8 | 990.714 | -0.6 | 0 | -1.0333
2016-11-18 11:00 |  | 6 | 990.714 | -1.9 | 0.7 | -1.5
2016-11-18 12:00 |  | 6.6 | 991.727 | -1 | -5.4 | -1.4333
2016-11-18 13:00 |  | 5.6 | 991.727 | -2 | -1.5 | -0.8
2016-11-18 14:00 |  | 5.7 | 992.74 | 1.4 | -2.1 | -1.6667
2016-11-18 15:00 |  | 2.9 | 992.74 | -1.1 | -0.9 | -0.63333
2016-11-18 16:00 |  | 2.4 | 993.753 | -0.3 | -1.4 | -2.1
2016-11-18 17:00 |  | 2.2 | 993.753 | -2 | -0.1 | -0.5
2016-11-18 18:00 |  | 1.9 | 993.753 | 0.1 | -1.6 | -1.4333
2016-11-18 19:00 |  | 1.7 | 994.766 | -2.6 | -1.8 | -2.0333
2016-11-18 20:00 |  | 1.2 | 994.766 | -2 | -1.6 | -2.9
2016-11-18 21:00 |  | 0.7 | 994.766 | -1.2 | -0.8 | -2.1333
2016-11-18 22:00 |  | 0.5 | 994.766 | -1 | 0.8 | -3.3333
2016-11-18 23:00 |  | -0.2 | 995.779 | -1.5 | -0.6 | -2.1667
2016-11-19 |  | -0.3 | 995.779 | -1.7 | -0.7 | -3.3
2016-11-19 01:00 |  | -0.8 | 995.779 | -2.3 | -3.4 | -3
2016-11-19 02:00 |  | -0.8 | 995.779 | 1.2 | -1 | -2.7333
2016-11-19 03:00 |  | -0.5 | 995.779 | -2.1 | -1.5 | -1.8333
2016-11-19 04:00 |  | -0.9 | 996.792 | -1.9 | -1.2 | -1.4333
2016-11-19 05:00 |  | -1.1 | 997.805 | -0.9 | -1 | -2.0333
2016-11-19 06:00 |  | -1.1 | 997.805 | -1.8 | -2.5 | -2.5
2016-11-19 07:00 |  | -0.8 | 997.805 | -2.9 | 0.8 | -1
2016-11-19 08:00 |  | 0.9 | 998.818 | -0.4 | -2.3 | -1.6333
2016-11-19 09:00 |  | 3.3 | 998.818 | -0.7 | -1.2 | -1.3333
2016-11-19 10:00 |  | 4.1 | 998.818 | -1.1 | -2.1 | -2.4333
2016-11-19 11:00 |  | 4.9 | 998.818 | -1.5 | -3.1 | -2.9667
2016-11-19 12:00 |  | 6.4 | 997.805 | -2.1 | -1.7 | -2.3
2016-11-19 13:00 |  | 5.4 | 997.805 | -2 | -3 | -2.7
2016-11-19 14:00 |  | 5.4 | 996.792 | -3 | -1 | -2.4667
2016-11-19 15:00 |  | 3.6 | 996.792 | -1.3 | -2.1 | -3.4
2016-11-19 16:00 |  | 3.1 | 995.779 | -2.7 | -2.5 | -3.1333
2016-11-19 17:00 |  | 3.8 | 994.766 | -2.8 | -2.7 | -3.6333
2016-11-19 18:00 |  | 4.2 | 994.766 | -2.9 | -3.2 | -4.0333
2016-11-19 19:00 |  | 4.3 | 993.753 | -4.3 | -4.3 | -5.0667
2016-11-19 20:00 |  | 3.8 | 991.727 | -2.9 | -5.2 | -4.3333
2016-11-19 21:00 |  | 3.5 | 990.714 | -4.7 | -4.2 | -4.5
2016-11-19 22:00 |  | 3.7 | 988.688 | -5.5 | -2.7 | -5.7667
2016-11-19 23:00 |  | 3.5 | 986.662 | -5.8 | -6.3 | -5.9
2016-11-20 |  | 4.1 | 984.636 | -6.9 | -6.7 | -8.6333
2016-11-20 01:00 |  | 4.5 | 981.597 | -8.2 | -6.6 | -8.5667
2016-11-20 02:00 |  | 4.6 | 977.545 | -6.8 | -5.8 | -7.4667
2016-11-20 03:00 |  | 4.7 | 974.506 | -4.1 | -6.7 | -7.9
2016-11-20 04:00 |  | 5.5 | 972.48 | -5.7 | -5.2 | -6.5
2016-11-20 05:00 |  | 5.3 | 971.467 | -3.7 | -3.5 | -6.5333
2016-11-20 06:00 |  | 5.2 | 971.467 | -4.7 | -2.3 | -4.15
2016-11-20 07:00 |  | 4.8 | 973.493 | -3.9 | -0.5 | -20.9
2016-11-20 08:00 |  | 4.8 | 976.532 | -3 | 0.5 | -14.7
2016-11-20 09:00 |  | 4.4 | 979.571 | -1.7 | 1 | -7.6
2016-11-20 10:00 |  | 4.3 | 982.61 | -2 | -1 | -4.3667
2016-11-20 11:00 |  | 4.7 | 984.636 | -1.3 | -0.9 | -5.4333
2016-11-20 12:00 |  | 4.5 | 985.649 | -1.2 | -1.9 | -5
2016-11-20 13:00 |  | 4.6 | 988.688 | -0.8 | -2.2 | -4.1667
2016-11-20 14:00 |  | 4.5 | 989.701 | -0.7 | -1.1 | -3.7667
2016-11-20 15:00 |  | 4.6 | 990.714 | -1.6 | 0.1 | -2.9
2016-11-20 16:00 |  | 4.2 | 991.727 | -2.6 | -1.3 | -2.9333
2016-11-20 17:00 |  | 4.3 | 991.727 | -2.2 | -4.3 | -4.2667
2016-11-20 18:00 |  | 4.6 | 992.74 | -3.5 | -4.6 | -5.0333
2016-11-20 19:00 |  | 4.6 | 992.74 | -2.8 | -5.2 | -4.5667
2016-11-20 20:00 |  | 4.1 | 992.74 | -2.9 | -2.9 | -5.6
2016-11-20 21:00 |  | 4.2 | 992.74 | -3.5 | -4 | -5.4667
2016-11-20 22:00 |  | 3.7 | 992.74 | -4.4 | -4.9 | -4.9333
2016-11-20 23:00 |  | 3.9 | 992.74 | -5.8 | -4.3 | -5.0333
2016-11-21 |  | 3.3 | 991.727 | -4.3 | -3 | -5.7333
2016-11-21 01:00 |  | 3.2 | 990.714 | -4.1 | -1.6 | -4.3
2016-11-21 02:00 |  | 3.2 | 989.701 | -4.2 | -1.8 | -6.1
2016-11-21 03:00 |  | 3.4 | 989.701 | -3.2 | -2.5 | -4.7
2016-11-21 04:00 |  | 3.5 | 989.701 | -1.9 | -4.6 | -5.7
2016-11-21 05:00 |  | 3.6 | 989.701 | -3 | -0.8 | -4.6333
2016-11-21 06:00 |  | 3.9 | 988.688 | -3 | -4.2 | -4.4333
2016-11-21 07:00 |  | 4.3 | 988.688 | -1.9 | -2.5 | -4.7
2016-11-21 08:00 |  | 4.8 | 987.675 | -3.7 | -1.7 | -4.2333
2016-11-21 09:00 |  | 5.9 | 987.675 | -4.5 | -3 | -4.4
2016-11-21 10:00 |  | 6.2 | 986.662 | -3.7 | -3.5 | -4.4
2016-11-21 11:00 |  | 7.9 | 984.636 | -3.4 | -3.6 | -4
2016-11-21 12:00 |  | 9.2 | 983.623 | -4.2 | -3.7 | -4.2
2016-11-21 13:00 |  | 9.7 | 981.597 | -4.4 | -4.1 | -6.5
2016-11-21 14:00 |  | 9.7 | 981.597 | -5.7 | -4.8 | -6.2667
2016-11-21 15:00 |  | 8.5 | 982.61 | -3.2 | -5 | -6.1333
2016-11-21 16:00 |  | 7.8 | 983.623 | -3.3 | -2.8 | -3.7
2016-11-21 17:00 |  | 7.7 | 983.623 | -3.2 | -4.7 | -4.4
2016-11-21 18:00 |  | 7.2 | 984.636 | -1.1 | 0.3 | -16.5
2016-11-21 19:00 |  | 7.4 | 984.636 | -2.7 | 1.5 | -10.7667
2016-11-21 20:00 |  | 6.8 | 984.636 | -1.4 | -1.5 | -6.9333
2016-11-21 21:00 |  | 7.7 | 984.636 | -1.9 | -1 | -7.1
2016-11-21 22:00 |  | 7.5 | 984.636 | -1.9 | -1.4 | -6.1333
2016-11-21 23:00 |  | 7.7 | 984.636 | -2.1 | 0.2 | -6.0667
2016-11-22 |  | 8.2 | 984.636 | -2.2 | -2.2 | -5.1
2016-11-22 01:00 |  | 7.6 | 985.649 | -0.1 | -1.8 | -5.5667
2016-11-22 02:00 |  | 7.8 | 985.649 | 0.1 | -0.9 | -5.5333
2016-11-22 03:00 |  | 7 | 984.636 | -0.8 | -0.3 | -4.9667
2016-11-22 04:00 |  | 7.2 | 984.636 | -1.4 | -0.9 | -3.3333
2016-11-22 05:00 |  | 7.4 | 986.662 | -1.1 | -1.2 | -2.7333
2016-11-22 06:00 |  | 7.1 | 989.701 | -0.2 | -0.3 | -1.8333
2016-11-22 07:00 |  | 7.3 | 990.714 | 1 | 1.5 | -1.5333
2016-11-22 08:00 |  | 8.9 | 992.74 | 1.1 | 1.1 | -1.8
2016-11-22 09:00 |  | 9.2 | 994.766 | 1.3 | 1.1 | -2.3333
2016-11-22 10:00 |  | 10.8 | 995.779 | -0.2 | 1.3 | -1.9
2016-11-22 11:00 |  | 10.6 | 996.792 | 0.3 | 0.1 | -3.4333
2016-11-22 12:00 |  | 10.4 | 997.805 | -0.8 | -0.4 | -2.8667
2016-11-22 13:00 |  | 10.8 | 998.818 | 0.6 | 0.1 | -1.8
2016-11-22 14:00 |  | 10.2 | 999.831 | 0.2 | 0.8 | -0.93333
2016-11-22 15:00 |  | 8.1 | 1000.844 | 1.5 | 1.9 | -1.2667
2016-11-22 16:00 |  | 8.1 | 1002.87 | 1.1 | 0.4 | -0.8
2016-11-22 17:00 |  | 8.3 | 1003.883 | 1.9 | 0.6 | -1.1667
2016-11-22 18:00 |  | 6.3 | 1003.883 | 0.5 | 0 | -1.8
2016-11-22 19:00 |  | 6.1 | 1005.909 | -1.5 | -1.2 | -1.9
2016-11-22 20:00 |  | 4.9 | 1006.922 | 0.2 | -0.8 | -0.93333
2016-11-22 21:00 |  | 4.2 | 1006.922 | 0.3 | -0.4 | -3.2333
2016-11-22 22:00 |  | 4.3 | 1007.935 | -1.5 | -1.1 | -3.5
2016-11-22 23:00 |  | 2.7 | 1008.948 | -2.8 | -2.6 | -5.4667
2016-11-23 |  | 3.6 | 1009.961 | -1.9 | -1.3 | -3.4333
2016-11-23 01:00 |  | 3.1 | 1009.961 | -1.2 | -0.8 | -2.8
2016-11-23 02:00 |  | 2.4 | 1009.961 | -1.8 | -2.1 | -2.7667
2016-11-23 03:00 |  | 2 | 1010.974 | -2.1 | -1.3 | -3.1
2016-11-23 04:00 |  | 1.6 | 1011.987 | 0.1 | -1.9 | -2.6333
2016-11-23 05:00 |  | 2.4 | 1011.987 | 0.1 | 0.5 | -2.3333
2016-11-23 06:00 |  | 2.4 | 1013 | -3.3 | -1.6 | -1.7667
2016-11-23 07:00 |  | 3.1 | 1014.013 | 1.4 | -2.1 | -1.3667
2016-11-23 08:00 |  | 4.4 | 1015.026 | -3.3 | -0.9 | -3.3
2016-11-23 09:00 |  | 4.6 | 1015.026 | 2 | -3 | -2.3
2016-11-23 10:00 |  | 5.6 | 1015.026 | -2 | -1.4 | -3.8333
2016-11-23 11:00 |  | 6.8 | 1015.026 | -0.6 | -0.4 | -4
2016-11-23 12:00 |  | 7.2 | 1015.026 | -2.4 | -1.2 | -1.6
2016-11-23 13:00 |  | 7 | 1016.039 | -1.8 | 0.1 | -2.1667
2016-11-23 14:00 |  | 6.6 | 1016.039 | -1.8 | -3.8 | -1.3667
2016-11-23 15:00 |  | 5.5 | 1016.039 | -1.9 | -2.3 | -2.5333
2016-11-23 16:00 |  | 4.7 | 1017.052 | -2.5 | 0.4 | -1.2333
2016-11-23 17:00 |  | 4.8 | 1018.065 | -3.1 | -2.8 | -1.2667
2016-11-23 18:00 |  | 5.3 | 1018.065 | -1.9 | -0.5 | -1.5333
2016-11-23 19:00 |  | 5.7 | 1019.078 | -1.2 | -1.6 | -2.7667
2016-11-23 20:00 |  | 5.8 | 1019.078 | -3.2 | -1.3 | -2.4667
2016-11-23 21:00 |  | 6.1 | 1019.078 | -1.2 | -2.9 | -1.6
2016-11-23 22:00 |  | 6.2 | 1020.091 | -2.2 | -2.4 | -2.1333
2016-11-23 23:00 |  | 6.5 | 1020.091 | -2.4 | -1.8 | -2.6333
2016-11-24 |  | 6.6 | 1020.091 | -3.7 | -2.4 | -3.0333
2016-11-24 01:00 |  | 6.7 | 1020.091 | -2.9 | -4.5 | -2.5333
2016-11-24 02:00 |  | 6.5 | 1021.104 | -2.6 | -3.6 | -2.6333
2016-11-24 03:00 |  | 6.6 | 1020.091 | -2.8 | -3.2 | -2.7667
2016-11-24 04:00 |  | 6.5 | 1020.091 | -2.1 | -2.3 | -1.9
2016-11-24 05:00 |  | 6.5 | 1021.104 | -2.8 | -1.6 | -1.9333
2016-11-24 06:00 |  | 6.4 | 1021.104 | -1.6 | -0.8 | -2.1
2016-11-24 07:00 |  | 6.2 | 1022.117 | -1.5 | -0.3 | -0.5
2016-11-24 08:00 |  | 6.2 | 1022.117 | -2 | -1.3 | -2.4
2016-11-24 09:00 |  | 6.7 | 1022.117 | -2.6 | -2.8 | -1.8333
2016-11-24 10:00 |  | 7.2 | 1022.117 | -0.8 | -0.5 | -1.2
2016-11-24 11:00 |  | 8.2 | 1022.117 | -1.5 | -0.8 | -3.2667
2016-11-24 12:00 |  | 8 | 1022.117 | -4.1 | -2.3 | -3.1667
2016-11-24 13:00 |  | 7.6 | 1022.117 | -3.8 | -2.2 | -1.8333
2016-11-24 14:00 |  | 7.2 | 1021.104 | -4.1 | -2 | -1.8
2016-11-24 15:00 |  | 6.9 | 1021.104 | -4.6 | -1.9 | -2.3
2016-11-24 16:00 |  | 6.5 | 1022.117 | -3.8 | -1.5 | -2.4
2016-11-24 17:00 |  | 5.9 | 1022.117 | -2.3 | -0.4 | -2.5667
2016-11-24 18:00 |  | 6 | 1023.13 | -4.1 | -2.9 | -2.5333
2016-11-24 19:00 |  | 5.8 | 1023.13 | -3.3 | -0.6 | -2
2016-11-24 20:00 |  | 4.9 | 1022.117 | -1.2 | -2.7 | -1.5667
2016-11-24 21:00 |  | 4.3 | 1022.117 | -4.5 | -2.2 | -2.6333
2016-11-24 22:00 |  | 3.7 | 1022.117 | -4.8 | -3.3 | -2.9333
2016-11-24 23:00 |  | 3.3 | 1022.117 | -3.7 | -1.9 | -2.4667
2016-11-25 |  | 2.8 | 1022.117 | -3.3 | -2.4 | -3.2
2016-11-25 01:00 |  | 2.4 | 1022.117 | -3.6 | -3 | -3.4667
2016-11-25 02:00 |  | 2.9 | 1021.104 | -5.4 | -4.7 | -3.6
2016-11-25 03:00 |  | 2.5 | 1021.104 | -3.7 | -3 | -3.1
2016-11-25 04:00 |  | 1.4 | 1021.104 | -3.6 | -2.9 | -3.0667
2016-11-25 05:00 |  | 2 | 1020.091 | -3.2 | -1.7 | -1.6667
2016-11-25 06:00 |  | 2.3 | 1020.091 | -3.1 | -1.3 | -2.9333
2016-11-25 07:00 |  | 2.3 | 1021.104 | -5.2 | -1.5 | -2
2016-11-25 08:00 |  | 3.6 | 1021.104 | -3.2 | -2.5 | -2.2333
2016-11-25 09:00 |  | 5.3 | 1021.104 | -1.1 | -1.7 | -2.3333
2016-11-25 10:00 |  | 6.4 | 1021.104 | -4.1 | -0.8 | -1.9667
2016-11-25 11:00 |  | 7.5 | 1020.091 | -4.9 | -4.8 | -2.9333
2016-11-25 12:00 |  | 8.2 | 1020.091 | -4.7 | -3.9 | -3.3667
2016-11-25 13:00 |  | 8.4 | 1019.078 | -4.3 | -2.1 | -3.1667
2016-11-25 14:00 |  | 7.6 | 1019.078 | -4.8 | -3 | -2.2
2016-11-25 15:00 |  | 5.8 | 1019.078 | -4.2 | -2.9 | -3.0333
2016-11-25 16:00 |  | 4.8 | 1019.078 | -3.6 | -3 | -2.8333
2016-11-25 17:00 |  | 4 | 1019.078 | -4 | -4.5 | -2.8
2016-11-25 18:00 |  | 3.5 | 1019.078 | -3.3 | -1.8 | -3.0667
2016-11-25 19:00 |  | 3 | 1019.078 | -3.3 | -2.4 | -2.2333
2016-11-25 20:00 |  | 2.5 | 1019.078 | -4.7 | -3.5 | -3.1333
2016-11-25 21:00 |  | 2.4 | 1019.078 | -5.3 | -3.8 | -3.0667
2016-11-25 22:00 |  | 2.1 | 1019.078 | -4.4 | -4.3 | -4.4
2016-11-25 23:00 |  | 3 | 1019.078 | -6.2 | -3.7 | -3.0667
2016-11-26 |  | 3.3 | 1019.078 | -5.7 | -4.1 | -5.6
2016-11-26 01:00 |  | 2.3 | 1019.078 | -6.3 | -3.6 | -3.9333
2016-11-26 02:00 |  | 2.6 | 1019.078 | -4.3 | -3.9 | -5.6333
2016-11-26 03:00 |  | 2.5 | 1018.065 | -5.6 | -5.8 | -5.5333
2016-11-26 04:00 |  | 2.1 | 1018.065 | -4.1 | -4.8 | -5.3
2016-11-26 05:00 |  | 2 | 1018.065 | -4.9 | -4.9 | -6.1
2016-11-26 06:00 |  | 2.1 | 1018.065 | -4.6 | -5.6 | -3.6333
2016-11-26 07:00 |  | 2.4 | 1019.078 | -3.1 | -6 | -4.1667
2016-11-26 08:00 |  | 3 | 1019.078 | -3.3 | -4 | -4.4
2016-11-26 09:00 |  | 3.3 | 1019.078 | -3.9 | -4 | -4.3
2016-11-26 10:00 |  | 4.2 | 1019.078 | -3.4 | -6.5 | -4
2016-11-26 11:00 |  | 5.1 | 1018.065 | -4.6 | -5.3 | -5.4333
2016-11-26 12:00 |  | 6.1 | 1018.065 | -2.4 | -6.4 | -4.8667
2016-11-26 13:00 |  | 7.3 | 1018.065 | -6.4 | -7.4 | -6.3
2016-11-26 14:00 |  | 7.2 | 1017.052 | -9.8 | -10.7 | -5.3333
2016-11-26 15:00 |  | 5 | 1018.065 | -10.6 | -9.1 | -5.2333
2016-11-26 16:00 |  | 3.8 | 1018.065 | -9.9 | -7.1 | -5.7667
2016-11-26 17:00 |  | 3 | 1018.065 | -7.5 | -7.4 | -6.4333
2016-11-26 18:00 |  | 3.6 | 1018.065 | -7.3 | -8.2 | -5.9333
2016-11-26 19:00 |  | 3.7 | 1019.078 | -7.7 | -8.5 | -7.8333
2016-11-26 20:00 |  | 4.1 | 1019.078 | -8.7 | -9.9 | -7.6
2016-11-26 21:00 |  | 3.4 | 1019.078 | -8 | -7.9 | -7.6667
2016-11-26 22:00 |  | 3 | 1019.078 | -8.3 | -7.4 | -6.6
2016-11-26 23:00 |  | 3.6 | 1020.091 | -7.6 | -6 | -6.1333
2016-11-27 |  | 3.6 | 1020.091 | -9.2 | -8.5 | -6.5667
2016-11-27 01:00 |  | 3.9 | 1020.091 | -6.5 | -8.7 | -6.4667
2016-11-27 02:00 |  | 4.1 | 1020.091 | -7.4 | -9 | -6.4667
2016-11-27 03:00 |  | 4.4 | 1020.091 | -9 | -7.6 | -5.4333
2016-11-27 04:00 |  | 4.4 | 1020.091 | -6.8 | -2.8 | -4.9
2016-11-27 05:00 |  | 4.7 | 1021.104 | -7.6 | -3.9 | -4.3667
2016-11-27 06:00 |  | 4.8 | 1021.104 | -5.2 | -5.6 | -4.0667
2016-11-27 07:00 |  | 5 | 1022.117 | -5.2 | -2.3 | -3.2
2016-11-27 08:00 |  | 5.6 | 1022.117 | -4.3 | -2.8 | -3.1333
2016-11-27 09:00 |  | 6 | 1023.13 | -2.7 | -5.6 | -2.7333
2016-11-27 10:00 |  | 6.3 | 1023.13 | -5.5 | -4.5 | -2.9667
2016-11-27 11:00 |  | 7.3 | 1023.13 | -5.5 | -2.1 | -2.5667
2016-11-27 12:00 |  | 7.4 | 1023.13 | -4.1 | -2.5 | -3.2
2016-11-27 13:00 |  | 6.3 | 1023.13 | -4.5 | -3.1 | -2.9667
2016-11-27 14:00 |  | 6.6 | 1023.13 | -3.3 | -4.8 | -2.7
2016-11-27 15:00 |  | 4.9 | 1023.13 | -3.6 | -1.8 | -2.3
2016-11-27 16:00 |  | 5.5 | 1023.13 | -3 | -4.1 | -2.6
2016-11-27 17:00 |  | 5.2 | 1024.143 | -2.2 | -2.1 | -2.6667
2016-11-27 18:00 |  | 4.3 | 1024.143 | -4.7 | -3.9 | -1.9333
2016-11-27 19:00 |  | 3.9 | 1024.143 | -1.3 | -1 | -2.9667
2016-11-27 20:00 |  | 2.7 | 1024.143 | -1.5 | -3 | -4
2016-11-27 21:00 |  | 3.6 | 1024.143 | -3.3 | -2.4 | -3.3
2016-11-27 22:00 |  | 4.4 | 1025.156 | -4.8 | -5 | -3.3
2016-11-27 23:00 |  | 4.3 | 1025.156 | -3.6 | -4.1 | -3.6
2016-11-28 |  | 4.3 | 1025.156 | -4.9 | -3 | -3.0333
2016-11-28 01:00 |  | 4.4 | 1025.156 | -3.2 | -1.3 | -2.2667
2016-11-28 02:00 |  | 4.3 | 1025.156 | -3.6 | -2 | -2.1667
2016-11-28 03:00 |  | 3.9 | 1024.143 | -2.5 | -1.8 | -2.4333
2016-11-28 04:00 |  | 4.3 | 1025.156 | -3.5 | -3.2 | -1.3667
2016-11-28 05:00 |  | 3.5 | 1025.156 | -2.4 | -1.5 | -1.7
2016-11-28 06:00 |  | 1.9 | 1026.169 | -1.5 | -1.8 | -1.2667
2016-11-28 07:00 |  | 0.9 | 1026.169 | -1.5 | -1.3 | -1.3
2016-11-28 08:00 |  | 2 | 1027.182 | -2.7 | -2.4 | -1.2667
2016-11-28 09:00 |  | 4 | 1028.195 | -2 | -0.3 | -1.3333
2016-11-28 10:00 |  | 6.3 | 1028.195 | -2.4 | -2.2 | -1.2
2016-11-28 11:00 |  | 8.1 | 1028.195 | -2.1 | -2.5 | -2.6667
2016-11-28 12:00 |  | 8.9 | 1028.195 | -2.5 | -3.8 | -2.7667
2016-11-28 13:00 |  | 8.3 | 1028.195 | -4.2 | -4.3 | -2.9
2016-11-28 14:00 |  | 7.3 | 1028.195 | -3.3 | -4.3 | -2.8333
2016-11-28 15:00 |  | 3.9 | 1029.208 | -4.3 | -2.6 | -3.2333
2016-11-28 16:00 |  | 2.2 | 1029.208 | -3.5 | -1.5 | -1.2333
2016-11-28 17:00 |  | 0.8 | 1029.208 | -2.9 | -2.5 | -1.7
2016-11-28 18:00 |  | 0.1 | 1030.221 | -1 | -1.7 | -2.6333
2016-11-28 19:00 |  | 0 | 1030.221 | -3.9 | -2.1 | -2.8667
2016-11-28 20:00 |  | -0.4 | 1030.221 | -3.1 | -2.5 | -4.2
2016-11-28 21:00 |  | -1.1 | 1030.221 | -3.5 | -4.7 | -4.1
2016-11-28 22:00 |  | -2.2 | 1030.221 | -3.5 | -4.1 | -3.6
2016-11-28 23:00 |  | -3.3 | 1030.221 | -5.1 | -4.2 | -3.3
2016-11-29 |  | -3.3 | 1030.221 | -5.2 | -5.4 | -5.2667
2016-11-29 01:00 |  | -4.3 | 1030.221 | -4.7 | -4.5 | -5.2667
2016-11-29 02:00 |  | -4.7 | 1030.221 | -4.2 | -2.1 | -4.0667
2016-11-29 03:00 |  | -5 | 1030.221 | -4.6 | -4 | -4.4
2016-11-29 04:00 |  | -4.9 | 1030.221 | -5.1 | -4.6 | -3.7667
2016-11-29 05:00 |  | -4.9 | 1030.221 | -4.3 | -4.3 | -3.6333
2016-11-29 06:00 |  | -5.1 | 1031.234 | -4.8 | -2.6 | -4.4667
2016-11-29 07:00 |  | -5 | 1031.234 | -3.8 | -3.4 | -2.7333
2016-11-29 08:00 |  | -4.3 | 1032.247 | -4.8 | -3.9 | -2.1
2016-11-29 09:00 |  | -2.7 | 1032.247 | -2.4 | -3.8 | -4.2333
2016-11-29 10:00 |  | -0.9 | 1032.247 | -6.2 | -4.3 | -5.6
2016-11-29 11:00 |  | 2 | 1032.247 | -9.3 | -5.3 | -7.6667
2016-11-29 12:00 |  | 3.8 | 1031.234 | -6.6 | -7.5 | -7.6333
2016-11-29 13:00 |  | 6.5 | 1031.234 | -8.7 | -8.5 | -8.6
2016-11-29 14:00 |  | 4.3 | 1031.234 | -7.7 | -6.8 | -7.9
2016-11-29 15:00 |  | 1.3 | 1031.234 | -6.6 | -4.3 | -6.9667
2016-11-29 16:00 |  | -0.8 | 1030.221 | -7.4 | -6.6 | -4.9333
2016-11-29 17:00 |  | -1.6 | 1031.234 | -5.9 | -5.4 | -4.8
2016-11-29 18:00 |  | -2.6 | 1032.247 | -7.8 | -8.1 | -7.2667
2016-11-29 19:00 |  | -3.2 | 1031.234 | -6.1 | -8.9 | -7.1
2016-11-29 20:00 |  | -4.1 | 1032.247 | -7.5 | -9.2 | -8.4
2016-11-29 21:00 |  | -4 | 1031.234 | -7.3 | -12.8 | -8.6333
2016-11-29 22:00 |  | -5 | 1032.247 | -8.7 | -11.7 | -10.3
2016-11-29 23:00 |  | -5.3 | 1031.234 | -7.7 | -9.5 | -9.0333
2016-11-30 |  | -5.8 | 1031.234 | -8.3 | -9.8 | -9.1667
2016-11-30 01:00 |  | -5.8 | 1031.234 | -9.2 | -10.3 | -9.7
2016-11-30 02:00 |  | -6.3 | 1031.234 | -9.5 | -10.2 | -9.9333
2016-11-30 03:00 |  | -5.6 | 1031.234 | -8.1 | -8.8 | -9.0333
2016-11-30 04:00 |  | -5.7 | 1031.234 | -7 | -10 | -7.5
2016-11-30 05:00 |  | -5.1 | 1031.234 | -8.7 | -7.5 | -7.4667
2016-11-30 06:00 |  | -5 | 1031.234 | -7.6 | -6.5 | -8.6
2016-11-30 07:00 |  | -5.2 | 1031.234 | -5.9 | -9 | -8.2333
2016-11-30 08:00 |  | -3.6 | 1032.247 | -5.2 | -7.1 | -8.4667
2016-11-30 09:00 |  | -1 | 1032.247 | -5 | -7.7 | -9.9667
2016-11-30 10:00 |  | 0.5 | 1032.247 | -5.8 | -8.4 | -8
2016-11-30 11:00 |  | 3.3 | 1031.234 | -5 | -7.2 | -7.1333
2016-11-30 12:00 |  | 5.5 | 1031.234 | -6.6 | -8 | -7.8333
2016-11-30 13:00 |  | 6.7 | 1030.221 | -6.1 | -9.3 | -6.6
2016-11-30 14:00 |  | 5.6 | 1030.221 | -4.1 | -6.8 | -6.4333
2016-11-30 15:00 |  | 2.9 | 1030.221 | -4.2 | -6.6 | -5.9333
2016-11-30 16:00 |  | 1.4 | 1030.221 | -5.8 | -8.2 | -5.2
2016-11-30 17:00 |  | 0.7 | 1030.221 | -5.7 | -5.9 | -5.6333
2016-11-30 18:00 |  | 0.1 | 1030.221 | -4.4 | -4.5 | -6.1
2016-11-30 19:00 |  | -0.1 | 1030.221 | -5.2 | -8.5 | -6.8
2016-11-30 20:00 |  | -0.4 | 1030.221 | -4.1 | -4.5 | -7.2
2016-11-30 21:00 |  | -0.8 | 1030.221 | -4.4 | -4.8 | -6.3333
2016-11-30 22:00 |  | -0.9 | 1029.208 | -5.6 | -5.8 | -5.5667
2016-11-30 23:00 |  | -1.2 | 1029.208 | -4.4 | -5.9 | -6
2016-12-01 |  | -1.2 | 1029.208 | -3.4 | -6 | -6.4667
2016-12-01 01:00 |  | -1.4 | 1029.208 | -4.5 | -6.2 | -6.1667
2016-12-01 02:00 |  | -1.6 | 1028.195 | -3.8 | -6.6 | -7.6667
2016-12-01 03:00 |  | -2 | 1028.195 | -6.4 | -6 | -6.1667
2016-12-01 04:00 |  | 0.7 | 1028.195 | -4.4 | -4.2 | -6.3667
2016-12-01 05:00 |  | -0.6 | 1028.195 | -5.5 | -6.1 | -5.4667
2016-12-01 06:00 |  | -0.5 | 1028.195 | -4.7 | -5.1 | -5.6
2016-12-01 07:00 |  | -0.2 | 1028.195 | -3.9 | -6.7 | -5.2333
2016-12-01 08:00 |  | 0.9 | 1027.182 | -3.5 | -4.9 | -4.5
2016-12-01 09:00 |  | 2.7 | 1027.182 | -4 | -5.3 | -5.2
2016-12-01 10:00 |  | 4.8 | 1027.182 | -1.8 | -7.3 | -6.8667
2016-12-01 11:00 |  | 6.2 | 1027.182 | -4.1 | -7.7 | -6.9
2016-12-01 12:00 |  | 6.9 | 1026.169 | -5.8 | -4.4 | -8.3667
2016-12-01 13:00 |  | 7.1 | 1026.169 | -5.1 | -3.9 | -6.7333
2016-12-01 14:00 |  | 6.3 | 1026.169 | -6 | -5.1 | -4.9
2016-12-01 15:00 |  | 3.7 | 1025.156 | -4 | -4.6 | -4.9
2016-12-01 16:00 |  | 2.8 | 1025.156 | -3.4 | -4.6 | -4.8333
2016-12-01 17:00 |  | 3.3 | 1025.156 | -4.5 | -4.5 | -5.3667
2016-12-01 18:00 |  | 4 | 1025.156 | -4.8 | -5.7 | -5.9
2016-12-01 19:00 |  | 4.4 | 1025.156 | -5.2 | -5.2 | -5.5667
2016-12-01 20:00 |  | 4.8 | 1025.156 | -4.4 | -3.8 | -6.7333
2016-12-01 21:00 |  | 4.7 | 1024.143 | -4.8 | -4.7 | -6.1667
2016-12-01 22:00 |  | 4.9 | 1024.143 | -4.7 | -5.4 | -6.1667
2016-12-01 23:00 |  | 4.7 | 1024.143 | -3.1 | -7.6 | -6.4

## Results
DateTime | CorrectedValue
2016-11-01
2016-11-01 01:00
2016-11-01 02:00
2016-11-01 03:00
2016-11-01 04:00
2016-11-01 05:00
2016-11-01 06:00
2016-11-01 07:00
2016-11-01 08:00
2016-11-01 09:00
2016-11-01 10:00
2016-11-01 11:00
2016-11-01 12:00
2016-11-01 13:00
2016-11-01 14:00
2016-11-01 15:00
2016-11-01 16:00
2016-11-01 17:00
2016-11-01 18:00
2016-11-01 19:00
2016-11-01 20:00
2016-11-01 21:00
2016-11-01 22:00
2016-11-01 23:00
2016-11-02
2016-11-02 01:00
2016-11-02 02:00
2016-11-02 03:00
2016-11-02 04:00
2016-11-02 05:00
2016-11-02 06:00
2016-11-02 07:00
2016-11-02 08:00
2016-11-02 09:00
2016-11-02 10:00
2016-11-02 11:00
2016-11-02 12:00
2016-11-02 13:00
2016-11-02 14:00
2016-11-02 15:00
2016-11-02 16:00
2016-11-02 17:00
2016-11-02 18:00
2016-11-02 19:00
2016-11-02 20:00
2016-11-02 21:00
2016-11-02 22:00
2016-11-02 23:00
2016-11-03
2016-11-03 01:00
2016-11-03 02:00
2016-11-03 03:00
2016-11-03 04:00
2016-11-03 05:00
2016-11-03 06:00
2016-11-03 07:00
2016-11-03 08:00
2016-11-03 09:00
2016-11-03 10:00
2016-11-03 11:00
2016-11-03 12:00
2016-11-03 13:00
2016-11-03 14:00
2016-11-03 15:00
2016-11-03 16:00
2016-11-03 17:00
2016-11-03 18:00
2016-11-03 19:00
2016-11-03 20:00
2016-11-03 21:00
2016-11-03 22:00
2016-11-03 23:00
2016-11-04
2016-11-04 01:00
2016-11-04 02:00
2016-11-04 03:00
2016-11-04 04:00
2016-11-04 05:00
2016-11-04 06:00
2016-11-04 07:00
2016-11-04 08:00
2016-11-04 09:00
2016-11-04 10:00
2016-11-04 11:00
2016-11-04 12:00
2016-11-04 13:00
2016-11-04 14:00
2016-11-04 15:00
2016-11-04 16:00
2016-11-04 17:00
2016-11-04 18:00
2016-11-04 19:00
2016-11-04 20:00
2016-11-04 21:00
2016-11-04 22:00
2016-11-04 23:00
2016-11-05
2016-11-05 01:00
2016-11-05 02:00
2016-11-05 03:00
2016-11-05 04:00
2016-11-05 05:00
2016-11-05 06:00
2016-11-05 07:00
2016-11-05 08:00
2016-11-05 09:00
2016-11-05 10:00
2016-11-05 11:00
2016-11-05 12:00
2016-11-05 13:00
2016-11-05 14:00
2016-11-05 15:00
2016-11-05 16:00
2016-11-05 17:00
2016-11-05 18:00
2016-11-05 19:00
2016-11-05 20:00
2016-11-05 21:00
2016-11-05 22:00
2016-11-05 23:00
2016-11-06
2016-11-06 01:00
2016-11-06 02:00
2016-11-06 03:00
2016-11-06 04:00
2016-11-06 05:00
2016-11-06 06:00
2016-11-06 07:00
2016-11-06 08:00
2016-11-06 09:00
2016-11-06 10:00
2016-11-06 11:00
2016-11-06 12:00
2016-11-06 13:00
2016-11-06 14:00
2016-11-06 15:00
2016-11-06 16:00
2016-11-06 17:00
2016-11-06 18:00
2016-11-06 19:00
2016-11-06 20:00
2016-11-06 21:00
2016-11-06 22:00
2016-11-06 23:00
2016-11-07
2016-11-07 01:00
2016-11-07 02:00
2016-11-07 03:00
2016-11-07 04:00
2016-11-07 05:00
2016-11-07 06:00
2016-11-07 07:00
2016-11-07 08:00
2016-11-07 09:00
2016-11-07 10:00
2016-11-07 11:00
2016-11-07 12:00
2016-11-07 13:00
2016-11-07 14:00
2016-11-07 15:00
2016-11-07 16:00
2016-11-07 17:00
2016-11-07 18:00
2016-11-07 19:00
2016-11-07 20:00
2016-11-07 21:00
2016-11-07 22:00
2016-11-07 23:00
2016-11-08
2016-11-08 01:00
2016-11-08 02:00
2016-11-08 03:00
2016-11-08 04:00
2016-11-08 05:00
2016-11-08 06:00
2016-11-08 07:00
2016-11-08 08:00
2016-11-08 09:00
2016-11-08 10:00
2016-11-08 11:00
2016-11-08 12:00
2016-11-08 13:00
2016-11-08 14:00
2016-11-08 15:00
2016-11-08 16:00
2016-11-08 17:00
2016-11-08 18:00
2016-11-08 19:00
2016-11-08 20:00
2016-11-08 21:00
2016-11-08 22:00
2016-11-08 23:00
2016-11-09
2016-11-09 01:00
2016-11-09 02:00
2016-11-09 03:00
2016-11-09 04:00
2016-11-09 05:00
2016-11-09 06:00
2016-11-09 07:00
2016-11-09 08:00
2016-11-09 09:00
2016-11-09 10:00
2016-11-09 11:00
2016-11-09 12:00
2016-11-09 13:00
2016-11-09 14:00
2016-11-09 15:00
2016-11-09 16:00
2016-11-09 17:00
2016-11-09 18:00
2016-11-09 19:00
2016-11-09 20:00
2016-11-09 21:00
2016-11-09 22:00
2016-11-09 23:00
2016-11-10
2016-11-10 01:00
2016-11-10 02:00
2016-11-10 03:00
2016-11-10 04:00
2016-11-10 05:00
2016-11-10 06:00
2016-11-10 07:00
2016-11-10 08:00
2016-11-10 09:00
2016-11-10 10:00
2016-11-10 11:00
2016-11-10 12:00
2016-11-10 13:00
2016-11-10 14:00
2016-11-10 15:00
2016-11-10 16:00
2016-11-10 17:00
2016-11-10 18:00
2016-11-10 19:00
2016-11-10 20:00
2016-11-10 21:00
2016-11-10 22:00
2016-11-10 23:00
2016-11-11
2016-11-11 01:00
2016-11-11 02:00
2016-11-11 03:00
2016-11-11 04:00
2016-11-11 05:00
2016-11-11 06:00
2016-11-11 07:00
2016-11-11 08:00
2016-11-11 09:00
2016-11-11 10:00
2016-11-11 11:00
2016-11-11 12:00
2016-11-11 13:00
2016-11-11 14:00
2016-11-11 15:00
2016-11-11 16:00
2016-11-11 17:00
2016-11-11 18:00
2016-11-11 19:00
2016-11-11 20:00
2016-11-11 21:00
2016-11-11 22:00
2016-11-11 23:00
2016-11-12
2016-11-12 01:00
2016-11-12 02:00
2016-11-12 03:00
2016-11-12 04:00
2016-11-12 05:00
2016-11-12 06:00
2016-11-12 07:00
2016-11-12 08:00
2016-11-12 09:00
2016-11-12 10:00
2016-11-12 11:00
2016-11-12 12:00
2016-11-12 13:00
2016-11-12 14:00
2016-11-12 15:00
2016-11-12 16:00
2016-11-12 17:00
2016-11-12 18:00
2016-11-12 19:00
2016-11-12 20:00
2016-11-12 21:00
2016-11-12 22:00
2016-11-12 23:00
2016-11-13
2016-11-13 01:00
2016-11-13 02:00
2016-11-13 03:00
2016-11-13 04:00
2016-11-13 05:00
2016-11-13 06:00
2016-11-13 07:00
2016-11-13 08:00
2016-11-13 09:00
2016-11-13 10:00
2016-11-13 11:00
2016-11-13 12:00
2016-11-13 13:00
2016-11-13 14:00
2016-11-13 15:00
2016-11-13 16:00
2016-11-13 17:00
2016-11-13 18:00
2016-11-13 19:00
2016-11-13 20:00
2016-11-13 21:00
2016-11-13 22:00
2016-11-13 23:00
2016-11-14
2016-11-14 01:00
2016-11-14 02:00
2016-11-14 03:00
2016-11-14 04:00
2016-11-14 05:00
2016-11-14 06:00
2016-11-14 07:00
2016-11-14 08:00
2016-11-14 09:00
2016-11-14 10:00
2016-11-14 11:00
2016-11-14 12:00
2016-11-14 13:00
2016-11-14 14:00
2016-11-14 15:00
2016-11-14 16:00
2016-11-14 17:00
2016-11-14 18:00
2016-11-14 19:00
2016-11-14 20:00
2016-11-14 21:00
2016-11-14 22:00
2016-11-14 23:00
2016-11-15
2016-11-15 01:00
2016-11-15 02:00
2016-11-15 03:00
2016-11-15 04:00
2016-11-15 05:00
2016-11-15 06:00
2016-11-15 07:00
2016-11-15 08:00
2016-11-15 09:00
2016-11-15 10:00
2016-11-15 11:00
2016-11-15 12:00
2016-11-15 13:00
2016-11-15 14:00
2016-11-15 15:00
2016-11-15 16:00
2016-11-15 17:00
2016-11-15 18:00
2016-11-15 19:00
2016-11-15 20:00
2016-11-15 21:00
2016-11-15 22:00
2016-11-15 23:00
2016-11-16
2016-11-16 01:00
2016-11-16 02:00
2016-11-16 03:00
2016-11-16 04:00
2016-11-16 05:00
2016-11-16 06:00
2016-11-16 07:00
2016-11-16 08:00
2016-11-16 09:00
2016-11-16 10:00
2016-11-16 11:00
2016-11-16 12:00
2016-11-16 13:00
2016-11-16 14:00
2016-11-16 15:00
2016-11-16 16:00
2016-11-16 17:00
2016-11-16 18:00
2016-11-16 19:00
2016-11-16 20:00
2016-11-16 21:00
2016-11-16 22:00
2016-11-16 23:00
2016-11-17
2016-11-17 01:00
2016-11-17 02:00
2016-11-17 03:00
2016-11-17 04:00
2016-11-17 05:00
2016-11-17 06:00
2016-11-17 07:00
2016-11-17 08:00
2016-11-17 09:00
2016-11-17 10:00
2016-11-17 11:00
2016-11-17 12:00
2016-11-17 13:00
2016-11-17 14:00
2016-11-17 15:00
2016-11-17 16:00
2016-11-17 17:00
2016-11-17 18:00
2016-11-17 19:00
2016-11-17 20:00
2016-11-17 21:00
2016-11-17 22:00
2016-11-17 23:00
2016-11-18
2016-11-18 01:00
2016-11-18 02:00
2016-11-18 03:00
2016-11-18 04:00
2016-11-18 05:00
2016-11-18 06:00
2016-11-18 07:00
2016-11-18 08:00
2016-11-18 09:00
2016-11-18 10:00
2016-11-18 11:00
2016-11-18 12:00
2016-11-18 13:00
2016-11-18 14:00
2016-11-18 15:00
2016-11-18 16:00
2016-11-18 17:00
2016-11-18 18:00
2016-11-18 19:00
2016-11-18 20:00
2016-11-18 21:00
2016-11-18 22:00
2016-11-18 23:00
2016-11-19
2016-11-19 01:00
2016-11-19 02:00
2016-11-19 03:00
2016-11-19 04:00
2016-11-19 05:00
2016-11-19 06:00
2016-11-19 07:00
2016-11-19 08:00
2016-11-19 09:00
2016-11-19 10:00
2016-11-19 11:00
2016-11-19 12:00
2016-11-19 13:00
2016-11-19 14:00
2016-11-19 15:00
2016-11-19 16:00
2016-11-19 17:00
2016-11-19 18:00
2016-11-19 19:00
2016-11-19 20:00
2016-11-19 21:00
2016-11-19 22:00
2016-11-19 23:00
2016-11-20
2016-11-20 01:00
2016-11-20 02:00
2016-11-20 03:00
2016-11-20 04:00
2016-11-20 05:00
2016-11-20 06:00
2016-11-20 07:00
2016-11-20 08:00
2016-11-20 09:00
2016-11-20 10:00
2016-11-20 11:00
2016-11-20 12:00
2016-11-20 13:00
2016-11-20 14:00
2016-11-20 15:00
2016-11-20 16:00
2016-11-20 17:00
2016-11-20 18:00
2016-11-20 19:00
2016-11-20 20:00
2016-11-20 21:00
2016-11-20 22:00
2016-11-20 23:00
2016-11-21
2016-11-21 01:00
2016-11-21 02:00
2016-11-21 03:00
2016-11-21 04:00
2016-11-21 05:00
2016-11-21 06:00
2016-11-21 07:00
2016-11-21 08:00
2016-11-21 09:00
2016-11-21 10:00
2016-11-21 11:00
2016-11-21 12:00
2016-11-21 13:00
2016-11-21 14:00
2016-11-21 15:00
2016-11-21 16:00
2016-11-21 17:00
2016-11-21 18:00
2016-11-21 19:00
2016-11-21 20:00
2016-11-21 21:00
2016-11-21 22:00
2016-11-21 23:00
2016-11-22
2016-11-22 01:00
2016-11-22 02:00
2016-11-22 03:00
2016-11-22 04:00
2016-11-22 05:00
2016-11-22 06:00
2016-11-22 07:00
2016-11-22 08:00
2016-11-22 09:00
2016-11-22 10:00
2016-11-22 11:00
2016-11-22 12:00
2016-11-22 13:00
2016-11-22 14:00
2016-11-22 15:00
2016-11-22 16:00
2016-11-22 17:00
2016-11-22 18:00
2016-11-22 19:00
2016-11-22 20:00
2016-11-22 21:00
2016-11-22 22:00
2016-11-22 23:00
2016-11-23
2016-11-23 01:00
2016-11-23 02:00
2016-11-23 03:00
2016-11-23 04:00
2016-11-23 05:00
2016-11-23 06:00
2016-11-23 07:00
2016-11-23 08:00
2016-11-23 09:00
2016-11-23 10:00
2016-11-23 11:00
2016-11-23 12:00
2016-11-23 13:00
2016-11-23 14:00
2016-11-23 15:00
2016-11-23 16:00
2016-11-23 17:00
2016-11-23 18:00
2016-11-23 19:00
2016-11-23 20:00
2016-11-23 21:00
2016-11-23 22:00
2016-11-23 23:00
2016-11-24
2016-11-24 01:00
2016-11-24 02:00
2016-11-24 03:00
2016-11-24 04:00
2016-11-24 05:00
2016-11-24 06:00
2016-11-24 07:00
2016-11-24 08:00
2016-11-24 09:00
2016-11-24 10:00
2016-11-24 11:00
2016-11-24 12:00
2016-11-24 13:00
2016-11-24 14:00
2016-11-24 15:00
2016-11-24 16:00
2016-11-24 17:00
2016-11-24 18:00
2016-11-24 19:00
2016-11-24 20:00
2016-11-24 21:00
2016-11-24 22:00
2016-11-24 23:00
2016-11-25
2016-11-25 01:00
2016-11-25 02:00
2016-11-25 03:00
2016-11-25 04:00
2016-11-25 05:00
2016-11-25 06:00
2016-11-25 07:00
2016-11-25 08:00
2016-11-25 09:00
2016-11-25 10:00
2016-11-25 11:00
2016-11-25 12:00
2016-11-25 13:00
2016-11-25 14:00
2016-11-25 15:00
2016-11-25 16:00
2016-11-25 17:00
2016-11-25 18:00
2016-11-25 19:00
2016-11-25 20:00
2016-11-25 21:00
2016-11-25 22:00
2016-11-25 23:00
2016-11-26
2016-11-26 01:00
2016-11-26 02:00
2016-11-26 03:00
2016-11-26 04:00
2016-11-26 05:00
2016-11-26 06:00
2016-11-26 07:00
2016-11-26 08:00
2016-11-26 09:00
2016-11-26 10:00
2016-11-26 11:00
2016-11-26 12:00
2016-11-26 13:00
2016-11-26 14:00
2016-11-26 15:00
2016-11-26 16:00
2016-11-26 17:00
2016-11-26 18:00
2016-11-26 19:00
2016-11-26 20:00
2016-11-26 21:00
2016-11-26 22:00
2016-11-26 23:00
2016-11-27
2016-11-27 01:00
2016-11-27 02:00
2016-11-27 03:00
2016-11-27 04:00
2016-11-27 05:00
2016-11-27 06:00
2016-11-27 07:00
2016-11-27 08:00
2016-11-27 09:00
2016-11-27 10:00
2016-11-27 11:00
2016-11-27 12:00
2016-11-27 13:00
2016-11-27 14:00
2016-11-27 15:00
2016-11-27 16:00
2016-11-27 17:00
2016-11-27 18:00
2016-11-27 19:00
2016-11-27 20:00
2016-11-27 21:00
2016-11-27 22:00
2016-11-27 23:00
2016-11-28
2016-11-28 01:00
2016-11-28 02:00
2016-11-28 03:00
2016-11-28 04:00
2016-11-28 05:00
2016-11-28 06:00
2016-11-28 07:00
2016-11-28 08:00
2016-11-28 09:00
2016-11-28 10:00
2016-11-28 11:00
2016-11-28 12:00
2016-11-28 13:00
2016-11-28 14:00
2016-11-28 15:00
2016-11-28 16:00
2016-11-28 17:00
2016-11-28 18:00
2016-11-28 19:00
2016-11-28 20:00
2016-11-28 21:00
2016-11-28 22:00
2016-11-28 23:00
2016-11-29
2016-11-29 01:00
2016-11-29 02:00
2016-11-29 03:00
2016-11-29 04:00
2016-11-29 05:00
2016-11-29 06:00
2016-11-29 07:00
2016-11-29 08:00
2016-11-29 09:00
2016-11-29 10:00
2016-11-29 11:00
2016-11-29 12:00
2016-11-29 13:00
2016-11-29 14:00
2016-11-29 15:00
2016-11-29 16:00
2016-11-29 17:00
2016-11-29 18:00
2016-11-29 19:00
2016-11-29 20:00
2016-11-29 21:00
2016-11-29 22:00
2016-11-29 23:00
2016-11-30
2016-11-30 01:00
2016-11-30 02:00
2016-11-30 03:00
2016-11-30 04:00
2016-11-30 05:00
2016-11-30 06:00
2016-11-30 07:00
2016-11-30 08:00
2016-11-30 09:00
2016-11-30 10:00
2016-11-30 11:00
2016-11-30 12:00
2016-11-30 13:00
2016-11-30 14:00
2016-11-30 15:00
2016-11-30 16:00
2016-11-30 17:00
2016-11-30 18:00
2016-11-30 19:00
2016-11-30 20:00
2016-11-30 21:00
2016-11-30 22:00
2016-11-30 23:00
2016-12-01
2016-12-01 01:00
2016-12-01 02:00
2016-12-01 03:00
2016-12-01 04:00
2016-12-01 05:00
2016-12-01 06:00
2016-12-01 07:00
2016-12-01 08:00
2016-12-01 09:00
2016-12-01 10:00
2016-12-01 11:00
2016-12-01 12:00
2016-12-01 13:00
2016-12-01 14:00
2016-12-01 15:00
2016-12-01 16:00
2016-12-01 17:00
2016-12-01 18:00
2016-12-01 19:00
2016-12-01 20:00
2016-12-01 21:00
2016-12-01 22:00
2016-12-01 23:00