## Introduction
Volatile Correction Model
Version 1.1
The Environmental Research Group have developed this application to allow users to correct their TEOM measurements based on nearby FDMS measurements.
Site | Cronton
Start Date | 01/03/2018
End Date | 01/04/2018
This spreadsheet was created using the website | www.volatile-correction-model.info
You can also contact us via email at | vcm@erg.kcl.ac.uk
Using the correction model
1. Go to the Summary sheet and ensure details are correct | Summary Page
2. Go to the Data sheet and enter any local measurement data (e.g. FDMS purge, temperature, barometric pressure etc). Please ensure that the measurements are in the correct units, especially barometric pressure which should be in millibar (mbar). If you need help converting these units please see the help section of the VCM Web Portal. | Data Page
3. Paste in the TEOM data you would like to correct into the TEOM column on the data page. | Data Page
4. Copy the data out of the results sheet - if copying to excel then use copy, and then paste special, values | Results Page
Cell colours
Data Entry | Data Entry Needed (unless values already there)
Fixed Values | Fixed after setup on website
Calculated Values | Values will be automatically calculated
Warnings | Warning for cell

## Summary
Summary | Text | Value
0
Site Name | Cronton
Organisation | Knowsley
Start Date | 01/03/2018
End Date | 01/04/2018
TEOM data already corrected with 1.3 factor | No
EPA Constant A |  | 3
EPA Constant B |  | 1.03
Instrument Temperature |  | 25
Instrument Pressure |  | 1013
Instrument reports to local ambient readings | No
Timescale | Hourly
Pressure Site | Central Beds - Sandy (MD3)
Pressure Site Warning | BP Distant site ( 220km).
Temperature Site | Central Beds - Sandy (MD3)
Temperature Site Warning | TMP Distant site ( 220km).
FDMS Site 1 | Liverpool Speke AURN (LP0)
FDMS Site 1 Warning | FDMS1 Correction includes unratified data.
FDMS Site 2 | Salford Eccles AURN (SS0)
FDMS Site 2 Warning | FDMS2 Correction includes unratified data.
FDMS Site 3 | Average of remaining sites within range
FDMS Site 3 Warning | FDMS3 Correction includes unratified data.

## Data
DateTime | TEOM | Temperature | Pressure | FDMS1 | FDMS2 | FDMS3
| 0 | 0 | 0 | 0 | 0 | 0
2018-03-01 |  | -8.8 | 1011.987 | -3.3 | -5.7 | -4.6
2018-03-01 01:00 |  | -8.7 | 1010.974 | -4.1 | -5.3 | -5.95
2018-03-01 02:00 |  | -8.6 | 1009.961 | -2.6 | -4.2 | -7.7
2018-03-01 03:00 |  | -8.5 | 1008.948 | -4.9 | -5.2 | -5.75
2018-03-01 04:00 |  | -8.5 | 1007.935 | -4.4 | -5.5 | -6.15
2018-03-01 05:00 |  | -8.4 | 1007.935 | -4.3 | -5.6 | -6.05
2018-03-01 06:00 |  | -8 | 1006.922 | -4.4 | -4.9 | -6.45
2018-03-01 07:00 |  | -8 | 1006.922 | -3.6 | -4.2 | -6.3
2018-03-01 08:00 |  | -7.9 | 1005.909 | -2.4 | -3.4 | -6.45
2018-03-01 09:00 |  | -7.5 | 1004.896 | -2.8 | -3.6 | -4.4
2018-03-01 10:00 |  | -7 | 1003.883 | -3.1 | -3 | -5.8
2018-03-01 11:00 |  | -6.2 | 1003.883 | -2.6 | -4.9 | -6.5
2018-03-01 12:00 |  | -6.4 | 1002.87 | -1.6 | -3.7 | -4.4
2018-03-01 13:00 |  | -6.1 | 1001.857 | -3 | -4.1 | -4.3
2018-03-01 14:00 |  | -6 | 1000.844 | -2.4 | -5.2 | -4.15
2018-03-01 15:00 |  | -5.8 | 999.831 | -2.3 | -5.1 | -5.3
2018-03-01 16:00 |  | -5.3 | 999.831 | -0.2 | -2.5 | -5.05
2018-03-01 17:00 |  | -5.2 | 999.831 | -1 | -0.8 | -2.5
2018-03-01 18:00 |  | -4.8 | 999.831 | -0.3 | -2.1 | -3.7
2018-03-01 19:00 |  | -4.7 | 998.818 | -1.1 | -2.4 | -3.65
2018-03-01 20:00 |  | -4.6 | 998.818 | -1.7 | -5.2 | -3.75
2018-03-01 21:00 |  | -4.7 | 998.818 | -0.3 | -2.6 | -2.6
2018-03-01 22:00 |  | -4.9 | 998.818 | 0.2 | -3.3 | -4.9
2018-03-01 23:00 |  | -5.1 | 997.805 | -1.8 | -2.3 | -3.8
2018-03-02 |  | -6.1 | 997.805 | -1.7 | -5 | -5.65
2018-03-02 01:00 |  | -6 | 997.805 | -2.1 | -3.1 | -7.5
2018-03-02 02:00 |  | -5.7 | 996.792 | -2.6 | -4 | -4.7
2018-03-02 03:00 |  | -5.7 | 996.792 | -2.3 | -3.2 | -6.2
2018-03-02 04:00 |  | -5.7 | 995.779 | -2.8 | -2.2 | -5
2018-03-02 05:00 |  | -5.7 | 995.779 | -2 | -3.9 | -5.35
2018-03-02 06:00 |  | -5.6 | 995.779 | -0.6 | -3.8 | -3.65
2018-03-02 07:00 |  | -5.4 | 995.779 | -0.2 | -3.2 | -4.2
2018-03-02 08:00 |  | -4.9 | 994.766 | -1.8 | -1 | -3.15
2018-03-02 09:00 |  | -4.3 | 994.766 | -1 | -2.5 | -3.15
2018-03-02 10:00 |  | -4.1 | 995.779 | -0.1 | -2.2 | -4.9
2018-03-02 11:00 |  | -4 | 994.766 | -1 | -1.7 | -2.4
2018-03-02 12:00 |  | -3.5 | 994.766 | -1.5 | -2 | -4.05
2018-03-02 13:00 |  | -4.5 | 994.766 | -1.2 | -2.9 | -4.65
2018-03-02 14:00 |  | -4.3 | 994.766 | -2.1 | -3.1 | -4.25
2018-03-02 15:00 |  | -5 | 994.766 | -0.5 | -2.3 | -5
2018-03-02 16:00 |  | -5.5 | 994.766 | -0.1 | -0.6 | -3.2
2018-03-02 17:00 |  | -5.7 | 994.766 | 1.4 | -0.8 | -3.15
2018-03-02 18:00 |  | -5.7 | 994.766 | -0.7 | -2.3 | -3.95
2018-03-02 19:00 |  | -5.8 | 994.766 | 0.2 | -0.9 | -5
2018-03-02 20:00 |  | -5.7 | 995.779 | 1 | -2.4 | -4.95
2018-03-02 21:00 |  | -5.7 | 994.766 | -0.7 | -2.2 | -6.35
2018-03-02 22:00 |  | -5.4 | 994.766 | -0.5 | -1.8 | -5.45
2018-03-02 23:00 |  | -5.3 | 994.766 | -1.8 | -2.4 | -6.55
2018-03-03 |  | -4.7 | 994.766 | -1.5 | -4 | -5.95
2018-03-03 01:00 |  | -4.3 | 994.766 | -2.5 | -3.9 | -6.25
2018-03-03 02:00 |  | -4.1 | 993.753 | -3 | -5.8 | -8.9
2018-03-03 03:00 |  | -4 | 993.753 | -2 | -5 | -8.65
2018-03-03 04:00 |  | -3.8 | 992.74 | -4.6 | -5.4 | -10.6
2018-03-03 05:00 |  | -3.4 | 993.753 | -4.3 | -7.8 | -10.6
2018-03-03 06:00 |  | -3.2 | 993.753 | -3.6 | -5.4 | -9.85
2018-03-03 07:00 |  | -2.8 | 993.753 | -3.8 | -6.2 | -8.4
2018-03-03 08:00 |  | -2.2 | 994.766 | -4.4 | -4.9 | -11.5
2018-03-03 09:00 |  | -2.2 | 994.766 | -4 | -6.4 | -11.15
2018-03-03 10:00 |  | -2.1 | 994.766 | -5.8 | -9 | -12.35
2018-03-03 11:00 |  | -1.8 | 994.766 | -6.6 | -6.4 | -13.2
2018-03-03 12:00 |  | -1.4 | 994.766 | -6.6 | -8.1 | -14
2018-03-03 13:00 |  | -1.7 | 994.766 | -7.3 | -7.5 | -13.6
2018-03-03 14:00 |  | -1.5 | 993.753 | -7.4 | -8.9 | -14.25
2018-03-03 15:00 |  | -1.7 | 993.753 | -7.3 | -8.9 | -13.05
2018-03-03 16:00 |  | -2 | 993.753 | -6 | -7.3 | -14.25
2018-03-03 17:00 |  | -2.3 | 993.753 | -6.8 | -8.5 | -12.2
2018-03-03 18:00 |  | -2.2 | 993.753 | -7.6 | -7.5 | -12
2018-03-03 19:00 |  | -2.2 | 993.753 | -4.5 | -7.6 | -12.7
2018-03-03 20:00 |  | -2.5 | 992.74 | -7.5 | -7.4 | -12.3
2018-03-03 21:00 |  | -2 | 992.74 | -7.9 | -8.1 | -12.45
2018-03-03 22:00 |  | -1.6 | 992.74 | -6.6 | -6.9 | -13.7
2018-03-03 23:00 |  | -1.1 | 992.74 | -7 | -7.4 | -14.45
2018-03-04 |  | -0.8 | 992.74 | -7 | -9.1 | -13.75
2018-03-04 01:00 |  | -1 | 991.727 | -7.6 | -10 | -14.6
2018-03-04 02:00 |  | -0.3 | 991.727 | -8.2 | -10.1 | -16.8
2018-03-04 03:00 |  | -1.2 | 991.727 | -8.9 | -7.3 | -17.9
2018-03-04 04:00 |  | -0.7 | 990.714 | -8.7 | -9.2 | -20.25
2018-03-04 05:00 |  | -0.2 | 990.714 | -8.4 | -10.2 | -18.5
2018-03-04 06:00 |  | 0.4 | 990.714 | -8 | -10.2 | -19.3
2018-03-04 07:00 |  | 0.5 | 990.714 | -9 | -8.9 | -20.25
2018-03-04 08:00 |  | 2.1 | 990.714 | -9.2 | -11 | -19.55
2018-03-04 09:00 |  | 2.8 | 990.714 | -8.8 | -9.2 | -22.05
2018-03-04 10:00 |  | 5.4 | 990.714 | -8.4 | -9.2 | -17.8
2018-03-04 11:00 |  | 4.9 | 990.714 | -8.2 | -7.2 | -18.45
2018-03-04 12:00 |  | 5.5 | 989.701 | -8.4 | -8.3 | -21.95
2018-03-04 13:00 |  | 6 | 988.688 | -7.6 | -7.8 | -21.3
2018-03-04 14:00 |  | 5.7 | 988.688 | -8.1 | -8.6 | -16.1
2018-03-04 15:00 |  | 5.2 | 988.688 | -8 | -8.5 | -18.75
2018-03-04 16:00 |  | 3.5 | 988.688 | -6.2 | -6.5 | -16
2018-03-04 17:00 |  | 2.6 | 988.688 | -5.4 | -7.4 | -15.9
2018-03-04 18:00 |  | 2 | 988.688 | -6.6 | -6.3 | -14.1
2018-03-04 19:00 |  | 1.7 | 988.688 | -5.9 | -8.7 | -15.4
2018-03-04 20:00 |  | 2.3 | 988.688 | -5.3 | -8.2 | -11.75
2018-03-04 21:00 |  | 1.2 | 988.688 | -5.7 | -8 | -10.25
2018-03-04 22:00 |  | 2.7 | 988.688 | -6.6 | -9 | -11.2
2018-03-04 23:00 |  | 3.8 | 988.688 | -7.1 | -6.2 | -10.3
2018-03-05 |  | 4.1 | 988.688 | -5.7 | -6.2 | -10.2
2018-03-05 01:00 |  | 2.3 | 988.688 | -6.7 | -4.4 | -10.35
2018-03-05 02:00 |  | 1.2 | 988.688 | -7.3 | -7 | -9.9
2018-03-05 03:00 |  | -0.2 | 988.688 | -6.2 | -7.9 | -8.85
2018-03-05 04:00 |  | -1.5 | 988.688 | -6.9 | -6.2 | -9.3
2018-03-05 05:00 |  | -0.3 | 989.701 | -5.5 | -7 | -9.8
2018-03-05 06:00 |  | 0.1 | 989.701 | -5.9 | -6.5 | -8.3
2018-03-05 07:00 |  | 4.9 | 989.701 | -3.4 | -5.9 | -8.75
2018-03-05 08:00 |  | 6.6 | 990.714 | -3.6 | -3.5 | -9.6
2018-03-05 09:00 |  | 7.1 | 990.714 | -3.8 | -5.2 | -7.25
2018-03-05 10:00 |  | 10.9 | 990.714 | -4.1 | -5.3 | -6.95
2018-03-05 11:00 |  | 9.7 | 989.701 | -3.3 | -4.8 | -6.95
2018-03-05 12:00 |  | 8.2 | 989.701 | -4.1 | -5.3 | -7.3
2018-03-05 13:00 |  | 10.8 | 988.688 | -3.6 | -5 | -8.85
2018-03-05 14:00 |  | 6.4 | 988.688 | -4 | -7.1 | -7.85
2018-03-05 15:00 |  | 5.3 | 988.688 | -3.4 | -5.3 | -5.3
2018-03-05 16:00 |  | 3.2 | 987.675 | -2.9 | -4.5 | -3.6
2018-03-05 17:00 |  | 2.4 | 987.675 | -3.8 | -4.5 | -4.7
2018-03-05 18:00 |  | 2.5 | 987.675 | -3.5 | -4.4 | -4.2
2018-03-05 19:00 |  | 2.4 | 987.675 | -4.1 | -5.7 | -4.65
2018-03-05 20:00 |  | 3.2 | 986.662 | -4.5 | -4.6 | -6.9
2018-03-05 21:00 |  | 3.3 | 985.649 | -4.5 | -4.5 | -8.2
2018-03-05 22:00 |  | 3.5 | 985.649 | -4.5 | -5.9 | -7.6
2018-03-05 23:00 |  | 2.8 | 985.649 | -5.4 | -4.6 | -8.25
2018-03-06 |  | 3.2 | 985.649 | -2.8 | -4.6 | -7.8
2018-03-06 01:00 |  | 5.4 | 985.649 | -3.6 | -4.2 | -9.05
2018-03-06 02:00 |  | 5.4 | 984.636 | -4.3 | -5.8 | -8.25
2018-03-06 03:00 |  | 5.4 | 985.649 | -4.4 | -3.8 | -8.85
2018-03-06 04:00 |  | 3.8 | 985.649 | -3.3 | -3 | -9.2
2018-03-06 05:00 |  | 4.7 | 986.662 | -4.1 | -6.5 | -9.3
2018-03-06 06:00 |  | 4.9 | 986.662 | -3.7 | -6.2 | -9.35
2018-03-06 07:00 |  | 4.5 | 987.675 | -2.7 | -6.1 | -8
2018-03-06 08:00 |  | 10.1 | 987.675 | -2.6 | -5 | -6.75
2018-03-06 09:00 |  | 8.3 | 988.688 | -3.2 | -4.2 | -6.7
2018-03-06 10:00 |  | 10.7 | 988.688 | -3.6 | -4.3 | -5.75
2018-03-06 11:00 |  | 8.8 | 988.688 | -2.4 | -4.3 | -4.5
2018-03-06 12:00 |  | 7.4 | 988.688 | -2.2 | -4.5 | -3.3
2018-03-06 13:00 |  | 7.7 | 988.688 | -2.2 | -4.7 | -5.4
2018-03-06 14:00 |  | 7.6 | 988.688 | -1.9 | -4 | -4.4
2018-03-06 15:00 |  | 9.2 | 988.688 | -2.9 | -3 | -4.1
2018-03-06 16:00 |  | 7 | 989.701 | -1.8 | -4.7 | -3.2
2018-03-06 17:00 |  | 5.3 | 989.701 | -1 | -5.4 | -4.5
2018-03-06 18:00 |  | 4.2 | 989.701 | -1.4 | -4.3 | -3.6
2018-03-06 19:00 |  | 4 | 989.701 | -2.6 | -4 | -5
2018-03-06 20:00 |  | 2.4 | 990.714 | -2.1 | -2.7 | -4.9
2018-03-06 21:00 |  | 1.7 | 990.714 | -3.5 | -3.9 | -5.7
2018-03-06 22:00 |  | 1.3 | 990.714 | -2.3 | -4.4 | -5.8
2018-03-06 23:00 |  | 0.9 | 990.714 | -2.5 | -2.9 | -5.7
2018-03-07 |  | 0 | 990.714 | -2.8 | -3.6 | -7.6
2018-03-07 01:00 |  | 0.4 | 990.714 | -2.4 | -5.1 | -6.7
2018-03-07 02:00 |  | 0.6 | 990.714 | -4.1 | -6 | -8.3
2018-03-07 03:00 |  | 0 | 990.714 | -3.5 | -4.3 | -6.7
2018-03-07 04:00 |  | 0.3 | 991.727 | -4.4 | -3.8 | -6.1
2018-03-07 05:00 |  | 0.4 | 991.727 | -4.9 | -6.1 | -7.4
2018-03-07 06:00 |  | 0.8 | 992.74 | -3.4 | -7.6 | -6.3
2018-03-07 07:00 |  | 1.4 | 992.74 | -2.3 | -5.9 | -5.3
2018-03-07 08:00 |  | 2.2 | 993.753 | -3.5 | -6.9 | -6.5
2018-03-07 09:00 |  | 3.2 | 993.753 | -2.9 | -4.6 | -7.5
2018-03-07 10:00 |  | 7.2 | 994.766 | -3.3 | -4.8 | -6.4
2018-03-07 11:00 |  | 7.7 | 994.766 | -2.7 | -5.4 | -5.8
2018-03-07 12:00 |  | 7.4 | 994.766 | -1.3 | -6.5 | -5
2018-03-07 13:00 |  | 7.7 | 994.766 | -1.9 | -4 | -4.7
2018-03-07 14:00 |  | 8.3 | 994.766 | -0.6 | -3.3 | -6.3
2018-03-07 15:00 |  | 7.7 | 995.779 | 0 | -4.6 | -4.8
2018-03-07 16:00 |  | 7.2 | 995.779 | -0.8 | -2.8 | -4.1
2018-03-07 17:00 |  | 4 | 996.792 | -1.3 | 0.6 | -0.6
2018-03-07 18:00 |  | 0.9 | 996.792 | -0.5 | -2.8 | 1
2018-03-07 19:00 |  | 0.9 | 996.792 | -0.5 | -3.5 | -2.3
2018-03-07 20:00 |  | 1.5 | 996.792 | -2.6 | -3.1 | -3.7
2018-03-07 21:00 |  | 0.9 | 997.805 | -2.4 | -3 | -2
2018-03-07 22:00 |  | 0.1 | 996.792 | -2.9 | -2.7 | -4.3
2018-03-07 23:00 |  | -0.4 | 996.792 | -2 | -3.3 | -3.6
2018-03-08 |  | -0.1 | 995.779 | -1.3 | -4.9 | -4.2
2018-03-08 01:00 |  | 1.3 | 994.766 | -2.3 | -4.3 | -4.8
2018-03-08 02:00 |  | 1.6 | 993.753 | -3.9 | -4.6 | -4.6
2018-03-08 03:00 |  | 1.8 | 991.727 | -1.5 | -2.2 | -4.5
2018-03-08 04:00 |  | 2.5 | 990.714 | -1.8 | -2.9 | -7.7
2018-03-08 05:00 |  | 1.9 | 990.714 | -3.3 | -4.4 | -7.2
2018-03-08 06:00 |  | 1.9 | 990.714 | -3.9 | -5.2 | -7.9
2018-03-08 07:00 |  | 5 | 991.727 | -2.1 | -2.7 | -5.3
2018-03-08 08:00 |  | 4 | 991.727 | -0.3 | -4.2 | -4.3
2018-03-08 09:00 |  | 7 | 991.727 | 1.6 | 0.3 | -2.7
2018-03-08 10:00 |  | 3.4 | 991.727 | -1.7 | -1.4 | -3.1
2018-03-08 11:00 |  | 3.4 | 993.753 | 0.4 | -1.4 | -2.9
2018-03-08 12:00 |  | 5.4 | 994.766 | 0.2 | -4 | -1.2
2018-03-08 13:00 |  | 4.6 | 995.779 | -0.8 | -2 | -1.8
2018-03-08 14:00 |  | 5.6 | 996.792 | -0.8 | -4.1 | -3.1
2018-03-08 15:00 |  | 7 | 997.805 | -1.3 | -3.5 | -1.15
2018-03-08 16:00 |  | 4.6 | 997.805 | 0 | -1.5 | -0.75
2018-03-08 17:00 |  | 4.1 | 998.818 | 0.7 | -0.6 | -1.2
2018-03-08 18:00 |  | 4 | 999.831 | 0 | -1 | -0.25
2018-03-08 19:00 |  | 3.1 | 999.831 | 0.8 | -1.6 | -0.75
2018-03-08 20:00 |  | 1.9 | 1000.844 | -0.1 | -2.2 | -1.7
2018-03-08 21:00 |  | 1.5 | 1001.857 | -0.1 | -2.9 | -1.85
2018-03-08 22:00 |  | 0.8 | 1001.857 | -1.1 | -1.9 | -0.65
2018-03-08 23:00 |  | 1.4 | 1002.87 | -1.7 | -3.4 | -0.15
2018-03-09 |  | 1.5 | 1002.87 | 0.4 | -2.2 | -2
2018-03-09 01:00 |  | 1.5 | 1003.883 | -0.5 | -2.9 | -0.8
2018-03-09 02:00 |  | -0.5 | 1003.883 | -1.3 | -3.8 | -0.65
2018-03-09 03:00 |  | -0.3 | 1003.883 | -2.7 | -3.2 | -4.3
2018-03-09 04:00 |  | -1.1 | 1003.883 | -0.5 | -3.1 | -4.05
2018-03-09 05:00 |  | -1.2 | 1003.883 | -2.5 | -4.4 | -4.25
2018-03-09 06:00 |  | -0.9 | 1004.896 | -1.7 | -2.7 | -5.3
2018-03-09 07:00 |  | 1.2 | 1004.896 | -0.8 | -2.4 | -5.3
2018-03-09 08:00 |  | 2.7 | 1004.896 | -0.6 | -2.8 | -5.15
2018-03-09 09:00 |  | 5.9 | 1003.883 | -0.8 | -1.8 | -4.05
2018-03-09 10:00 |  | 9.7 | 1003.883 | -2.2 | -5.9 | -4.45
2018-03-09 11:00 |  | 9 | 1002.87 | -3.2 | -5.2 | -5.05
2018-03-09 12:00 |  | 7.9 | 1002.87 | -3.6 | -3.7 | -6.3
2018-03-09 13:00 |  | 6.5 | 1001.857 | -2.7 | -6.7 | -4.8
2018-03-09 14:00 |  | 5.4 | 1000.844 | -3.9 | -3.3 | -4.95
2018-03-09 15:00 |  | 4.4 | 1000.844 | -3.7 | -5.3 | -4.35
2018-03-09 16:00 |  | 3.3 | 999.831 | -4.2 | -3.8 | -4.05
2018-03-09 17:00 |  | 2.3 | 999.831 | -3.9 | -4 | -4.1
2018-03-09 18:00 |  | 2.4 | 998.818 | -3.1 | -4.3 | -4.6
2018-03-09 19:00 |  | 2.9 | 997.805 | -4.8 | -2.3 | -4.65
2018-03-09 20:00 |  | 3.3 | 996.792 | -5 | -4.7 | -5.35
2018-03-09 21:00 |  | 3.7 | 995.779 | -3.8 | -4.1 | -4.65
2018-03-09 22:00 |  | 4.6 | 994.766 | -6.1 | -3.8 | -5.95
2018-03-09 23:00 |  | 5.9 | 994.766 | -5 | -2.9 | -5.65
2018-03-10 |  | 7.1 | 994.766 | -3.8 | -4 | -5.4
2018-03-10 01:00 |  | 8.1 | 994.766 | -4.5 | -4.7 | -5.9
2018-03-10 02:00 |  | 9.3 | 993.753 | -3.2 | -3.8 | -6.35
2018-03-10 03:00 |  | 8.5 | 992.74 | -3.7 | -1.5 | -5.45
2018-03-10 04:00 |  | 8.9 | 992.74 | -3.4 | -2.3 | -4.65
2018-03-10 05:00 |  | 9.8 | 992.74 | -3.1 | -1.6 | -4
2018-03-10 06:00 |  | 9.3 | 992.74 | -3.6 | -0.7 | -4.05
2018-03-10 07:00 |  | 11.7 | 993.753 | -4.9 | -1.9 | -2.45
2018-03-10 08:00 |  | 11.2 | 993.753 | -4.4 | -2.6 | -2.95
2018-03-10 09:00 |  | 13.1 | 994.766 | -3.2 | -2.8 | -2.8
2018-03-10 10:00 |  | 13.9 | 993.753 | -4.6 | -3.9 | -1.65
2018-03-10 11:00 |  | 14.3 | 993.753 | -3.1 | -4.4 | -3.4
2018-03-10 12:00 |  | 14.4 | 993.753 | -4.1 | -5.2 | -4.4
2018-03-10 13:00 |  | 15.1 | 993.753 | -2.1 | -3 | -3.8
2018-03-10 14:00 |  | 12.9 | 993.753 | -2.5 | -3 | -3.6
2018-03-10 15:00 |  | 13.4 | 993.753 | -2.9 | -3.3 | -3
2018-03-10 16:00 |  | 13.9 | 993.753 | -1.4 | -2.7 | -3.95
2018-03-10 17:00 |  | 13.3 | 994.766 | -1.6 | -1.7 | -3.75
2018-03-10 18:00 |  | 9.8 | 995.779 | -1.3 | -1.7 | -3.55
2018-03-10 19:00 |  | 8.4 | 996.792 | -0.4 | -2.9 | -3.7
2018-03-10 20:00 |  | 8.9 | 996.792 | -1.1 | -4.1 | -2.65
2018-03-10 21:00 |  | 7.8 | 996.792 | -1.3 | -3.4 | -2.1
2018-03-10 22:00 |  | 6.9 | 996.792 | -2 | -2.6 | -4.5
2018-03-10 23:00 |  | 5 | 995.779 | -2.1 | -3.8 | -3.4
2018-03-11 |  | 2.8 | 995.779 | -2 | -4.8 | -4.4
2018-03-11 01:00 |  | 2.1 | 995.779 | -1.8 | -5.4 | -3.55
2018-03-11 02:00 |  | 2.2 | 994.766 | -2.4 | -4.6 | -3.15
2018-03-11 03:00 |  | 1.2 | 993.753 | -1.7 | -3.8 | -4.9
2018-03-11 04:00 |  | 1.1 | 993.753 | -1.6 | -5.3 | -4.15
2018-03-11 05:00 |  | 2.2 | 993.753 | -2.4 | -4.8 | -4.2
2018-03-11 06:00 |  | 1.2 | 993.753 | -1.9 | -2.5 | -5
2018-03-11 07:00 |  | 1.9 | 993.753 | -1.4 | -1 | -4.2
2018-03-11 08:00 |  | 3.6 | 992.74 | -2.2 | 0.6 | -3
2018-03-11 09:00 |  | 8.1 | 992.74 | -2.6 | -1.6 | -3.8
2018-03-11 10:00 |  | 9 | 991.727 | -5.1 | -5.8 | -4.5
2018-03-11 11:00 |  | 9.8 | 991.727 | -4 | -4.4 | -4.35
2018-03-11 12:00 |  | 8.9 | 990.714 | -2.5 | -3.9 | -4.6
2018-03-11 13:00 |  | 7.2 | 990.714 | -3.6 | -4.3 | -3.9
2018-03-11 14:00 |  | 6.1 | 990.714 | -4.3 | -4.3 | -4.4
2018-03-11 15:00 |  | 5.8 | 989.701 | -2.1 | -6 | -4
2018-03-11 16:00 |  | 5.9 | 989.701 | -2.3 | -2.2 | -4.6
2018-03-11 17:00 |  | 5.7 | 989.701 | -3.2 | -4.2 | -3.25
2018-03-11 18:00 |  | 5.6 | 989.701 | -2.1 | -5.6 | -2.8
2018-03-11 19:00 |  | 5.1 | 988.688 | -2.8 | -5.4 | -3.6
2018-03-11 20:00 |  | 4.6 | 988.688 | -2.5 | -4.2 | -3.6
2018-03-11 21:00 |  | 4.3 | 988.688 | -1.4 | -1 | -2.95
2018-03-11 22:00 |  | 4.2 | 988.688 | -1.1 | -4.1 | -3.25
2018-03-11 23:00 |  | 4.3 | 987.675 | -1.7 | -2.6 | -3.9
2018-03-12 |  | 3.9 | 987.675 | -2.9 | -2.4 | -4.6
2018-03-12 01:00 |  | 4.3 | 986.662 | -1.6 | -2.1 | -4
2018-03-12 02:00 |  | 4.2 | 986.662 | -3.3 | -3.5 | -3.25
2018-03-12 03:00 |  | 4.3 | 986.662 | -2.7 | -5.4 | -4.3
2018-03-12 04:00 |  | 4.8 | 985.649 | -3.3 | -4.5 | -3.05
2018-03-12 05:00 |  | 4.7 | 985.649 | -2 | -2.9 | -2.85
2018-03-12 06:00 |  | 4.6 | 985.649 | -0.8 | -1.8 | -2.4
2018-03-12 07:00 |  | 4.7 | 986.662 | -0.6 | -1.1 | -3.65
2018-03-12 08:00 |  | 5.2 | 986.662 | -1.4 | -1.8 | -4.35
2018-03-12 09:00 |  | 5.6 | 986.662 | -0.1 | -1.8 | -2.8
2018-03-12 10:00 |  | 5.8 | 987.675 | 0.2 | -1.7 | -2.7
2018-03-12 11:00 |  | 5.9 | 987.675 | 0.3 | -0.6 | -2.85
2018-03-12 12:00 |  | 5.6 | 987.675 | -0.2 | -1.1 | -2.8
2018-03-12 13:00 |  | 5.9 | 988.688 | 0.2 | 0.3 | -2.5
2018-03-12 14:00 |  | 6 | 989.701 | 0.6 | -1.5 | -2.3
2018-03-12 15:00 |  | 4.6 | 989.701 | 1 | -1.1 | -2.2
2018-03-12 16:00 |  | 3.7 | 991.727 | 0.2 | -2 | -2.8
2018-03-12 17:00 |  | 3.1 | 992.74 | 0.9 | -1.6 | -0.7
2018-03-12 18:00 |  | 2.4 | 993.753 | 0.2 | 0.1 | -1.9
2018-03-12 19:00 |  | 2 | 994.766 | -0.1 | -1.3 | -1.5
2018-03-12 20:00 |  | 1.6 | 996.792 | -0.1 | -1.5 | -0.7
2018-03-12 21:00 |  | 1.6 | 997.805 | -1.3 | -0.9 | -22.85
2018-03-12 22:00 |  | 1.2 | 998.818 | -1.3 | -2.3 | -10.4
2018-03-12 23:00 |  | 0.9 | 999.831 | -1.9 | -1.2 | -2.9
2018-03-13 |  | 0.7 | 1000.844 | -1.8 | -3.3 | -3.15
2018-03-13 01:00 |  | 0.7 | 1001.857 | -1.6 | -5.3 | -3.35
2018-03-13 02:00 |  | 0.8 | 1001.857 | -1.6 | -4.6 | -3.2
2018-03-13 03:00 |  | 1.2 | 1002.87 | -2 | -4.5 | -2.75
2018-03-13 04:00 |  | 1.4 | 1003.883 | -1.4 | -5.8 | -2.7
2018-03-13 05:00 |  | 1.1 | 1004.896 | -2.8 | -4.9 | -3.7
2018-03-13 06:00 |  | 1.5 | 1005.909 | -2.3 | -4.7 | -3.05
2018-03-13 07:00 |  | 2.8 | 1005.909 | -1.2 | -5.4 | -3.4
2018-03-13 08:00 |  | 4.3 | 1006.922 | 1.2 | -4.3 | -2.45
2018-03-13 09:00 |  | 5.7 | 1007.935 | -0.1 | -4.9 | -3.6
2018-03-13 10:00 |  | 8 | 1008.948 | -1.2 | -2.3 | -3.35
2018-03-13 11:00 |  | 7.6 | 1008.948 | -2.4 | -2.8 | -3
2018-03-13 12:00 |  | 8.1 | 1008.948 | -2.1 | -3.4 | -4.3
2018-03-13 13:00 |  | 7.5 | 1008.948 | -2.7 | -3.6 | -4.75
2018-03-13 14:00 |  | 9.1 | 1009.961 | -2.1 | -5.1 | -3.3
2018-03-13 15:00 |  | 10.8 | 1009.961 | 0.2 | -6.1 | -3.65
2018-03-13 16:00 |  | 8.3 | 1009.961 | -0.9 | -4.6 | -3.8
2018-03-13 17:00 |  | 6.6 | 1009.961 | 0.1 | -2.1 | -4.3
2018-03-13 18:00 |  | 3.8 | 1009.961 | -2.3 | -1.4 | -3
2018-03-13 19:00 |  | 3.1 | 1009.961 | -1.6 | -1.5 | -3.3
2018-03-13 20:00 |  | 2.3 | 1009.961 | -1.7 | -2.3 | -3.65
2018-03-13 21:00 |  | 1.4 | 1010.974 | -1 | -4.6 | -3.45
2018-03-13 22:00 |  | 0.6 | 1010.974 | -0.8 | -4 | -3
2018-03-13 23:00 |  | 0.5 | 1009.961 | -2.7 | -4 | -3.75
2018-03-14 |  | -0.4 | 1009.961 | -3.6 | -6.2 | -4.15
2018-03-14 01:00 |  | 0.2 | 1009.961 | -3.8 | -4 | -3.95
2018-03-14 02:00 |  | -0.9 | 1008.948 | -4.1 | -6 | -4.45
2018-03-14 03:00 |  | -0.9 | 1008.948 | -1.7 | -3.1 | -3.85
2018-03-14 04:00 |  | -0.4 | 1007.935 | -2.3 | -3 | -4
2018-03-14 05:00 |  | -0.7 | 1007.935 | -4.8 | -6.5 | -4.2
2018-03-14 06:00 |  | 1.6 | 1006.922 | -0.7 | -1.6 | -5
2018-03-14 07:00 |  | 3.4 | 1006.922 | -2.8 | -4.7 | -4.5
2018-03-14 08:00 |  | 7.1 | 1005.909 | -2.1 | -2.6 | -3.1
2018-03-14 09:00 |  | 10.6 | 1004.896 | -3.3 | -0.7 | -4.75
2018-03-14 10:00 |  | 8.2 | 1003.883 | -3.5 | -2.7 | -3.95
2018-03-14 11:00 |  | 10.1 | 1003.883 | -3.6 | -5.8 | -4.2
2018-03-14 12:00 |  | 10.4 | 1002.87 | -4 | -5.6 | -4.3
2018-03-14 13:00 |  | 9.8 | 1000.844 | -4.1 | -3.7 | -5.1
2018-03-14 14:00 |  | 9.5 | 999.831 | -2.1 | -5.1 | -5.15
2018-03-14 15:00 |  | 8.1 | 998.818 | -2.9 | -2.4 | -5.75
2018-03-14 16:00 |  | 7.8 | 998.818 | -2.2 | -4.9 | -3.65
2018-03-14 17:00 |  | 6.3 | 997.805 | -2.2 | -2.9 | -3
2018-03-14 18:00 |  | 5.6 | 997.805 | -1.3 | -2.2 | -3.25
2018-03-14 19:00 |  | 5.5 | 996.792 | -3.9 | -3.2 | -4.2
2018-03-14 20:00 |  | 5.8 | 995.779 | -2.6 | -5.3 | -4.6
2018-03-14 21:00 |  | 5.2 | 994.766 | -2.9 | -6.3 | -5.55
2018-03-14 22:00 |  | 4.6 | 993.753 | -3.2 | -6.1 | -4.5
2018-03-14 23:00 |  | 4.7 | 991.727 | -2.4 | -5.2 | -6.65
2018-03-15 |  | 4.4 | 991.727 | -2.6 | -3.6 | -5.9
2018-03-15 01:00 |  | 4.5 | 990.714 | -2.9 | -4.6 | -6
2018-03-15 02:00 |  | 4 | 988.688 | -3.7 | -5.2 | -7
2018-03-15 03:00 |  | 3.1 | 988.688 | -2.3 | -6.2 | -8.75
2018-03-15 04:00 |  | 2.6 | 988.688 | -2.2 | -5 | -7.2
2018-03-15 05:00 |  | 2.7 | 988.688 | -2.7 | -5 | -7.5
2018-03-15 06:00 |  | 3 | 988.688 | -4.3 | -6.7 | -6.1
2018-03-15 07:00 |  | 3.4 | 988.688 | -2.4 | -6.9 | -6.2
2018-03-15 08:00 |  | 3.8 | 989.701 | -2 | -5.9 | -6.9
2018-03-15 09:00 |  | 4.6 | 989.701 | -1.5 | -3.7 | -5.75
2018-03-15 10:00 |  | 7.3 | 989.701 | -2 | -2.6 | -6.15
2018-03-15 11:00 |  | 8.6 | 989.701 | -3.2 | -1.9 | -3.95
2018-03-15 12:00 |  | 6.6 | 990.714 | -1.7 | -3.4 | -5
2018-03-15 13:00 |  | 7 | 989.701 | -1 | -2.9 | -6.35
2018-03-15 14:00 |  | 7.5 | 990.714 | -0.7 | -3 | -4.75
2018-03-15 15:00 |  | 6.5 | 990.714 | -2.6 | -2.8 | -5.85
2018-03-15 16:00 |  | 6.7 | 990.714 | -2.4 | -2.5 | -6.3
2018-03-15 17:00 |  | 6.1 | 990.714 | -3.3 | -6 | -5.1
2018-03-15 18:00 |  | 5.4 | 991.727 | -1.8 | -3.2 | -5.35
2018-03-15 19:00 |  | 4.4 | 991.727 | -2.9 | -4.3 | -5.8
2018-03-15 20:00 |  | 3.7 | 991.727 | -3.6 | -6.9 | -7.4
2018-03-15 21:00 |  | 3.8 | 992.74 | -3.9 | -5.9 | -7.7
2018-03-15 22:00 |  | 4.1 | 992.74 | -4.9 | -4.9 | -8.8
2018-03-15 23:00 |  | 4 | 992.74 | -5.6 | -6.4 | -8.85
2018-03-16 |  | 3.6 | 992.74 | -7.2 | -7.1 | -9.4
2018-03-16 01:00 |  | 3.8 | 992.74 | -6.5 | -7.1 | -10.6
2018-03-16 02:00 |  | 4.1 | 992.74 | -8.7 | -9.2 | -10.35
2018-03-16 03:00 |  | 4.7 | 992.74 | -8.2 | -9.3 | -10.35
2018-03-16 04:00 |  | 4.6 | 993.753 | -7.9 | -7.5 | -10
2018-03-16 05:00 |  | 7.1 | 994.766 | -7.4 | -5.9 | -10.35
2018-03-16 06:00 |  | 6.4 | 995.779 | -6.7 | -6.2 | -10.2
2018-03-16 07:00 |  | 10.9 | 996.792 | -7 | -5 | -9.05
2018-03-16 08:00 |  | 14.6 | 997.805 | -5.7 | -7.1 | -7.75
2018-03-16 09:00 |  | 12.6 | 998.818 | -6.2 | -5.3 | -6.95
2018-03-16 10:00 |  | 16.1 | 999.831 | -3.7 | -3.3 | -4.45
2018-03-16 11:00 |  | 14.8 | 1000.844 | -2.5 | -2.7 | -2.3
2018-03-16 12:00 |  | 13 | 1000.844 | -0.7 | 0.9 | -3.45
2018-03-16 13:00 |  | 13.1 | 1000.844 | -1.3 | -0.5 | -4.65
2018-03-16 14:00 |  | 11.5 | 1000.844 | 0.4 | -3 | -4.55
2018-03-16 15:00 |  | 9.4 | 1000.844 | -1 | -3.4 | -4.3
2018-03-16 16:00 |  | 9.2 | 1001.857 | -1.9 | -2.1 | -4.45
2018-03-16 17:00 |  | 6.7 | 1002.87 | -1 | 0 | -5.2
2018-03-16 18:00 |  | 4.7 | 1003.883 | 2 | -1.6 | -5.05
2018-03-16 19:00 |  | 4.2 | 1003.883 | -1.8 | -3.9 | -5
2018-03-16 20:00 |  | 3.7 | 1004.896 | -3.4 | -3.9 | -4.75
2018-03-16 21:00 |  | 3.2 | 1004.896 | -2.3 | -4.2 | -3.8
2018-03-16 22:00 |  | 2.6 | 1005.909 | -2.2 | -4.5 | -3.3
2018-03-16 23:00 |  | 1.2 | 1006.922 | -3.3 | -4.6 | -3.3
2018-03-17 |  | 0.3 | 1006.922 | -3.2 | -2.3 | -3.9
2018-03-17 01:00 |  | -0.6 | 1007.935 | -1.6 | -2.5 | -4.3
2018-03-17 02:00 |  | -1.9 | 1007.935 | -0.4 | -2.6 | -4.3
2018-03-17 03:00 |  | -3 | 1008.948 | -1.8 | -3.8 | -3.8
2018-03-17 04:00 |  | -3.4 | 1008.948 | 0.2 | -2 | -3.75
2018-03-17 05:00 |  | -3.8 | 1008.948 | -2.4 | -2.3 | -3.5
2018-03-17 06:00 |  | -4 | 1009.961 | -1.6 | -3.3 | -2.25
2018-03-17 07:00 |  | -3.6 | 1009.961 | -0.3 | -3.9 | -1.7
2018-03-17 08:00 |  | -3.5 | 1009.961 | -2.4 | -2.2 | -1.9
2018-03-17 09:00 |  | -3.9 | 1009.961 | -0.1 | 0 | -3.3
2018-03-17 10:00 |  | -3.4 | 1009.961 | 1.4 | -4.3 | -1.75
2018-03-17 11:00 |  | -3.5 | 1009.961 | 0.8 | 0.9 | -3.45
2018-03-17 12:00 |  | -3 | 1008.948 | -2.6 | -5.8 | -0.55
2018-03-17 13:00 |  | -3 | 1008.948 | -2.9 | -5.2 | -1.5
2018-03-17 14:00 |  | -3.4 | 1008.948 | -2 | -4.1 | -2.1
2018-03-17 15:00 |  | -4 | 1008.948 | -1.8 | -2 | -1.35
2018-03-17 16:00 |  | -4.4 | 1007.935 | 1.1 | 0.6 | -1
2018-03-17 17:00 |  | -5 | 1008.948 | -0.4 | -0.6 | 0.2
2018-03-17 18:00 |  | -5 | 1008.948 | 2.7 | -1.9 | -0.1
2018-03-17 19:00 |  | -5.1 | 1008.948 | -0.2 | -1.1 | -0.45
2018-03-17 20:00 |  | -5.4 | 1008.948 | -0.3 | -5.2 | -1.9
2018-03-17 21:00 |  | -5.5 | 1008.948 | -0.4 | -1.7 | -2.4
2018-03-17 22:00 |  | -5.8 | 1007.935 | -1 | -2.5 | -2.1
2018-03-17 23:00 |  | -5.6 | 1007.935 | -0.7 | -2.3 | -1.35
2018-03-18 |  | -5.6 | 1007.935 | -0.2 | -1.2 | -1.05
2018-03-18 01:00 |  | -5.3 | 1007.935 | -1.5 | -2.1 | -0.7
2018-03-18 02:00 |  | -5.3 | 1007.935 | -0.5 | -1.2 | -2.45
2018-03-18 03:00 |  | -4.5 | 1007.935 | -0.4 | -1.4 | -1.95
2018-03-18 04:00 |  | -4.4 | 1007.935 | -0.8 | -1.9 | -1.35
2018-03-18 05:00 |  | -4.5 | 1008.948 | -0.2 | -0.6 | -1.5
2018-03-18 06:00 |  | -4.4 | 1009.961 | -0.2 | -2.4 | -1.8
2018-03-18 07:00 |  | -4 | 1010.974 | -1 | -1.8 | -0.65
2018-03-18 08:00 |  | -3.9 | 1010.974 | 0.1 | -1.2 | 0.05
2018-03-18 09:00 |  | -3.9 | 1011.987 | 0.2 | -0.5 | -1.8
2018-03-18 10:00 |  | -4 | 1011.987 | 0.7 | -0.5 | -0.9
2018-03-18 11:00 |  | -4 | 1011.987 | 0.4 | -2.2 | -1.7
2018-03-18 12:00 |  | -4.4 | 1011.987 | -2.6 | -2.8 | -2.9
2018-03-18 13:00 |  | -4.2 | 1011.987 | -0.5 | -3.2 | -1.95
2018-03-18 14:00 |  | -4.5 | 1011.987 | 0.4 | -1.8 | -1.2
2018-03-18 15:00 |  | -4.3 | 1011.987 | -0.2 | -3 | -1.6
2018-03-18 16:00 |  | -4.4 | 1011.987 | -0.5 | -1.5 | -1.35
2018-03-18 17:00 |  | -4.6 | 1013 | 0.8 | 0.4 | -0.45
2018-03-18 18:00 |  | -4.5 | 1013 | 1.7 | -0.5 | -1.1
2018-03-18 19:00 |  | -4.1 | 1013 | 1.2 | -1.7 | -0.65
2018-03-18 20:00 |  | -3.9 | 1014.013 | 0.3 | -1.6 | -0.95
2018-03-18 21:00 |  | -3.6 | 1014.013 | 0 | -1.1 | -0.85
2018-03-18 22:00 |  | -3.4 | 1014.013 | -1.6 | -2.9 | -1.2
2018-03-18 23:00 |  | -3.9 | 1014.013 | 0.4 | -2.3 | -1.15
2018-03-19 |  | -4.3 | 1014.013 | 0.4 | -1.1 | -0.7
2018-03-19 01:00 |  | -4.7 | 1014.013 | 0.5 | -2.4 | -1.25
2018-03-19 02:00 |  | -5.3 | 1014.013 | -0.7 | -1.6 | -1.35
2018-03-19 03:00 |  | -5.4 | 1014.013 | -2.2 | -2.8 | -1.9
2018-03-19 04:00 |  | -4.9 | 1015.026 | 1.7 | -3.5 | -0.7
2018-03-19 05:00 |  | -5.3 | 1015.026 | 0.6 | -1 | -0.9
2018-03-19 06:00 |  | -5.1 | 1016.039 | -0.1 | -1 | -0.85
2018-03-19 07:00 |  | -3.1 | 1016.039 | 1.8 | -0.3 | -0.45
2018-03-19 08:00 |  | -2.7 | 1017.052 | 1 | -2.6 | -0.9
2018-03-19 09:00 |  | -0.2 | 1017.052 | 0.1 | 0.3 | -0.9
2018-03-19 10:00 |  | -0.7 | 1017.052 | 2.1 | 0.3 | -0.4
2018-03-19 11:00 |  | -0.6 | 1017.052 | -2 | -2.8 | -0.45
2018-03-19 12:00 |  | 0.5 | 1018.065 | 0 | -1.6 | -0.95
2018-03-19 13:00 |  | 0.5 | 1018.065 | -0.1 | -2.6 | -1.6
2018-03-19 14:00 |  | 0.7 | 1018.065 | 0.8 | -0.2 | -1.9
2018-03-19 15:00 |  | 0.1 | 1019.078 | 0.4 | -0.6 | -1.85
2018-03-19 16:00 |  | -0.6 | 1020.091 | 1.2 | -1.9 | 0.55
2018-03-19 17:00 |  | -1.9 | 1021.104 | 0.9 | -0.3 | 0.6
2018-03-19 18:00 |  | -2.8 | 1022.117 | 1.8 | 0.2 | 0.7
2018-03-19 19:00 |  | -2.7 | 1022.117 | 1 | 0.5 | 0.15
2018-03-19 20:00 |  | -2.5 | 1023.13 | 1.5 | 0.5 | 0.85
2018-03-19 21:00 |  | -1.4 | 1024.143 | 0.8 | 0.3 | -0.9
2018-03-19 22:00 |  | -1.3 | 1024.143 | 0.9 | 0.6 | -1.15
2018-03-19 23:00 |  | -0.9 | 1024.143 | 0.8 | -1.3 | -1.85
2018-03-20 |  | -2.5 | 1025.156 | 1 | -3.4 | -0.8
2018-03-20 01:00 |  | -2.9 | 1025.156 | 0.1 | -0.2 | -2
2018-03-20 02:00 |  | -1.4 | 1025.156 | 0.2 | -2.2 | -1.25
2018-03-20 03:00 |  | -1 | 1025.156 | -0.5 | -2.1 | -1.55
2018-03-20 04:00 |  | -0.8 | 1025.156 | 1.7 | -3.3 | -0.35
2018-03-20 05:00 |  | -0.3 | 1026.169 | -0.2 | -2.9 | -1.05
2018-03-20 06:00 |  | -0.5 | 1027.182 | 1.2 | -0.8 | 1
2018-03-20 07:00 |  | 0.4 | 1028.195 | 0.8 | 1.4 | -0.5
2018-03-20 08:00 |  | 1.2 | 1028.195 | -0.5 | 1.1 | -0.9
2018-03-20 09:00 |  | 1.7 | 1029.208 | 1.7 | 0.2 | -1.25
2018-03-20 10:00 |  | 2.8 | 1030.221 | 0.5 | -3.5 | -1.45
2018-03-20 11:00 |  | 2.7 | 1030.221 | 0.9 | 0 | -1.4
2018-03-20 12:00 |  | 4.2 | 1030.221 | -1.1 | -2.3 | -1.55
2018-03-20 13:00 |  | 3.6 | 1031.234 | -1.4 | -2.2 | -2.35
2018-03-20 14:00 |  | 3.7 | 1031.234 | -1.2 | -1.8 | -0.35
2018-03-20 15:00 |  | 3.8 | 1031.234 | 0 | -1.3 | -2.6
2018-03-20 16:00 |  | 3.3 | 1032.247 | -1.1 | -0.4 | -1.6
2018-03-20 17:00 |  | 1.9 | 1032.247 | -1.3 | -0.5 | -3.4
2018-03-20 18:00 |  | 0.7 | 1033.26 | -1.6 | -3.1 | -2.6
2018-03-20 19:00 |  | 0.7 | 1033.26 | 0.2 | -1.9 | -2.35
2018-03-20 20:00 |  | 0.7 | 1033.26 | -1.5 | -2 | -2.65
2018-03-20 21:00 |  | -0.9 | 1034.273 | 0.2 | -2.5 | -4.35
2018-03-20 22:00 |  | -2.3 | 1034.273 | -1.2 | -3.3 | -3.75
2018-03-20 23:00 |  | -3.3 | 1034.273 | -2.9 | -6.6 | -3.55
2018-03-21 |  | -4.1 | 1034.273 | -1.8 | -5 | -3.95
2018-03-21 01:00 |  | -4.1 | 1034.273 | -2.9 | -7.9 | -4.7
2018-03-21 02:00 |  | -4.9 | 1033.26 | -3.7 | -6 | -5.1
2018-03-21 03:00 |  | -4.2 | 1033.26 | -3.7 | -5 | -4.65
2018-03-21 04:00 |  | -4.3 | 1033.26 | -5.8 | -6.7 | -5.15
2018-03-21 05:00 |  | -4.4 | 1033.26 | -4.3 | -10.7 | -5.9
2018-03-21 06:00 |  | -1.8 | 1033.26 | -5 | -9.1 | -6.5
2018-03-21 07:00 |  | 3.1 | 1033.26 | -2.1 | -7.4 | -4.65
2018-03-21 08:00 |  | 9.9 | 1033.26 | -2.5 | -8.8 | -7.2
2018-03-21 09:00 |  | 8 | 1032.247 | -3.7 | -9.2 | -5.1
2018-03-21 10:00 |  | 6.8 | 1032.247 | -3.2 | -8.9 | -7.4
2018-03-21 11:00 |  | 6.5 | 1031.234 | 0 | -3.9 | -6.6
2018-03-21 12:00 |  | 6.4 | 1031.234 | -2.4 | -7 | -5.6
2018-03-21 13:00 |  | 8 | 1030.221 | -2 | -4.5 | -4.4
2018-03-21 14:00 |  | 7.2 | 1029.208 | -2.4 | -2.3 | -2.4
2018-03-21 15:00 |  | 7.7 | 1029.208 | -1.5 | -2.5 | -3.3
2018-03-21 16:00 |  | 5.8 | 1028.195 | -2.2 | -4 | -2.9
2018-03-21 17:00 |  | 4.4 | 1028.195 | -0.9 | -3.6 | -3.25
2018-03-21 18:00 |  | 2.9 | 1028.195 | -1.6 | -1.4 | -2.45
2018-03-21 19:00 |  | 2.5 | 1027.182 | -2.4 | 0.3 | -4.2
2018-03-21 20:00 |  | 2.6 | 1027.182 | -3.5 | -1.9 | -4.4
2018-03-21 21:00 |  | 2.7 | 1026.169 | -2 | -5.7 | -3.55
2018-03-21 22:00 |  | 2.5 | 1026.169 | -1.3 | -3.5 | -3.7
2018-03-21 23:00 |  | 2.5 | 1025.156 | -2.6 | -5 | -3
2018-03-22 |  | 2.5 | 1024.143 | -1.9 | -4.2 | -3.35
2018-03-22 01:00 |  | 1.2 | 1024.143 | -1.1 | -4 | -3.85
2018-03-22 02:00 |  | 1.4 | 1023.13 | -1.2 | -3.8 | -3.6
2018-03-22 03:00 |  | 2.1 | 1023.13 | -2.1 | -3.9 | -3.15
2018-03-22 04:00 |  | 2.3 | 1022.117 | -1.9 | -3.7 | -4.05
2018-03-22 05:00 |  | 2.8 | 1022.117 | -1.7 | -3.8 | -4
2018-03-22 06:00 |  | 3.7 | 1022.117 | -1.6 | -3.5 | -2.85
2018-03-22 07:00 |  | 5.6 | 1022.117 | -2.4 | -4.2 | -3.4
2018-03-22 08:00 |  | 7.2 | 1021.104 | -1.9 | -3.9 | -3.8
2018-03-22 09:00 |  | 13 | 1021.104 | -3.9 | -3.6 | -4.1
2018-03-22 10:00 |  | 10.1 | 1020.091 | -3 | -6.9 | -4.5
2018-03-22 11:00 |  | 8.4 | 1019.078 | -2.8 | -4.4 | -4.4
2018-03-22 12:00 |  | 7.5 | 1019.078 | -3.4 | -6.8 | -2.6
2018-03-22 13:00 |  | 8.1 | 1018.065 | -3.2 | -5.3 | -4
2018-03-22 14:00 |  | 8.3 | 1017.052 | -2 | -4.7 | -5.3
2018-03-22 15:00 |  | 9.5 | 1016.039 | -2.5 | -4.7 | -5.6
2018-03-22 16:00 |  | 6.7 | 1016.039 | -3.1 | -4.5 | -3.8
2018-03-22 17:00 |  | 5.4 | 1015.026 | -4.1 | -5.5 | -4.4
2018-03-22 18:00 |  | 4.9 | 1015.026 | -3.2 | -4.7 | -3.8
2018-03-22 19:00 |  | 5.8 | 1014.013 | -3.3 | -5.7 | -3.2
2018-03-22 20:00 |  | 4.8 | 1013 | -2.5 | -4.6 | -5.6
2018-03-22 21:00 |  | 7.3 | 1011.987 | -2.9 | -4.3 | -3.4
2018-03-22 22:00 |  | 5.3 | 1009.961 | -4.9 | -5.6 | -4.5
2018-03-22 23:00 |  | 5.5 | 1008.948 | -5.5 | -5.3 | -4.9
2018-03-23 |  | 5.8 | 1007.935 | -3.5 | -6.5 | -4.6
2018-03-23 01:00 |  | 5 | 1005.909 | -4.5 | -6.4 | -5.1
2018-03-23 02:00 |  | 4.3 | 1004.896 | -3.1 | -5.2 | -4.7
2018-03-23 03:00 |  | 5.6 | 1002.87 | -2.3 | -3.9 | -4.2
2018-03-23 04:00 |  | 4 | 1002.87 | -3.9 | -4.5 | -3.8
2018-03-23 05:00 |  | 3.4 | 1001.857 | -3.1 | -6.8 | -3.5
2018-03-23 06:00 |  | 4.8 | 1000.844 | -0.1 | -6.4 | -5
2018-03-23 07:00 |  | 11.1 | 1000.844 | -0.4 | -3.4 | 3
2018-03-23 08:00 |  | 13.4 | 999.831 | 1.2 | -2.6 | 2.9
2018-03-23 09:00 |  | 11.4 | 999.831 | 0.5 | -0.6 | 5.4
2018-03-23 10:00 |  | 10.2 | 999.831 | 0.5 | -2.3 | 4.7
2018-03-23 11:00 |  | 12.7 | 999.831 | -0.4 | -1.7 | 2.65
2018-03-23 12:00 |  | 13.4 | 998.818 | -1.2 | -3.9 | 2.65
2018-03-23 13:00 |  | 12.5 | 998.818 | -0.5 | -3.4 | 1.45
2018-03-23 14:00 |  | 12.7 | 997.805 | -0.9 | -3.3 | 1.95
2018-03-23 15:00 |  | 10.7 | 997.805 | -1.1 | -2.5 | 1.8
2018-03-23 16:00 |  | 8.6 | 997.805 | -2.8 | -3.1 | 1.8
2018-03-23 17:00 |  | 6.5 | 997.805 | 0 | -2.6 | 2.35
2018-03-23 18:00 |  | 4.1 | 997.805 | -1.1 | -2.1 | 1.75
2018-03-23 19:00 |  | 6.5 | 997.805 | 0.6 | -1.8 | 1.95
2018-03-23 20:00 |  | 6.3 | 997.805 | -0.9 | -2.1 | 1.55
2018-03-23 21:00 |  | 5.2 | 997.805 | 0.2 | -1 | 1.45
2018-03-23 22:00 |  | 4.4 | 997.805 | -0.9 | -2.5 | 1.05
2018-03-23 23:00 |  | 3 | 997.805 | 0.7 | -0.9 | 0.45
2018-03-24 |  | 2.3 | 997.805 | 0.5 | -1.9 | 0.95
2018-03-24 01:00 |  | 3.5 | 997.805 | -0.6 | -3.9 | 0.1
2018-03-24 02:00 |  | 2.9 | 997.805 | -1.2 | -5.8 | 0.5
2018-03-24 03:00 |  | 2.3 | 998.818 | -1.7 | -2.2 | -0.45
2018-03-24 04:00 |  | 2 | 998.818 | -0.8 | -3.6 | -0.1
2018-03-24 05:00 |  | 1.9 | 998.818 | -2.4 | -0.9 | -0.35
2018-03-24 06:00 |  | 2.8 | 999.831 | -1.6 | -1.9 | 0.3
2018-03-24 07:00 |  | 3.7 | 1000.844 | -3.2 | -3.3 | 0.95
2018-03-24 08:00 |  | 4.5 | 1000.844 | -2.5 | -2.3 | 0.1
2018-03-24 09:00 |  | 4.4 | 1001.857 | -1.3 | 0.3 | -0.3
2018-03-24 10:00 |  | 4.9 | 1001.857 | -0.8 | -3.9 | 0.1
2018-03-24 11:00 |  | 4.4 | 1001.857 | -1.4 | -0.3 | -2.6
2018-03-24 12:00 |  | 5 | 1001.857 | 0 | -2.2 | -1
2018-03-24 13:00 |  | 6 | 1002.87 | -3.4 | -3.3 | -2
2018-03-24 14:00 |  | 6.2 | 1002.87 | -0.6 | -3 | -2.55
2018-03-24 15:00 |  | 5.6 | 1002.87 | -0.5 | -2.9 | -0.85
2018-03-24 16:00 |  | 5.6 | 1003.883 | -0.7 | -0.3 | -1.85
2018-03-24 17:00 |  | 4.3 | 1003.883 | -2.4 | -1.9 | -0.2
2018-03-24 18:00 |  | 3.7 | 1004.896 | -0.1 | -4.2 | -0.85
2018-03-24 19:00 |  | 3.5 | 1004.896 | 1.2 | -2.7 | -1.2
2018-03-24 20:00 |  | 3 | 1005.909 | -1 | -2.1 | -2.35
2018-03-24 21:00 |  | 2.8 | 1005.909 | -1.1 | -2.4 | -2.95
2018-03-24 22:00 |  | 2.9 | 1005.909 | -1.2 | -2.4 | -3.85
2018-03-24 23:00 |  | 2.8 | 1006.922 | -0.5 | -2 | -4.3
2018-03-25 |  | 3.1 | 1006.922 | -0.8 | -3 | -4.85
2018-03-25 01:00 |  | 3 | 1006.922 | -0.5 | -2.3 | -4.6
2018-03-25 02:00 |  | 2.3 | 1006.922 | -1.3 | -4.7 | -4.8
2018-03-25 03:00 |  | 2.2 | 1007.935 | -1.8 | -4.5 | -4.9
2018-03-25 04:00 |  | 2 | 1008.948 | -0.3 | -1.5 | -3.25
2018-03-25 05:00 |  | 2.1 | 1008.948 | -1 | -3.8 | -1.95
2018-03-25 06:00 |  | 2.3 | 1009.961 | 0.1 | -2.5 | -0.75
2018-03-25 07:00 |  | 3 | 1010.974 | 1.7 | 3.2 | -0.35
2018-03-25 08:00 |  | 4.3 | 1010.974 | -0.9 | -1.5 | 0.4
2018-03-25 09:00 |  | 5.7 | 1011.987 | 2.4 | -8.1 | -0.55
2018-03-25 10:00 |  | 6.6 | 1013 | 0.3 | -4.8 | -0.45
2018-03-25 11:00 |  | 8.7 | 1013 | -0.7 | -4.2 | -0.15
2018-03-25 12:00 |  | 8.2 | 1013 | -0.8 | -3.7 | -2.6
2018-03-25 13:00 |  | 7.7 | 1013 | -1 | -4.8 | 0.45
2018-03-25 14:00 |  | 7.6 | 1013 | -1.2 | -2.1 | -0.9
2018-03-25 15:00 |  | 8.7 | 1013 | -1 | -1 | -3.05
2018-03-25 16:00 |  | 7.8 | 1013 | 0.3 | -3.6 | -1.6
2018-03-25 17:00 |  | 6.9 | 1014.013 | -0.7 | -2.1 | -0.45
2018-03-25 18:00 |  | 5.3 | 1014.013 | -0.6 | -1.1 | -1.05
2018-03-25 19:00 |  | 3.7 | 1015.026 | 0 | -2.2 | -0.75
2018-03-25 20:00 |  | 3.7 | 1015.026 | 0.3 | -1.8 | -0.85
2018-03-25 21:00 |  | 3.3 | 1016.039 | -0.2 | -2.6 | -0.9
2018-03-25 22:00 |  | 2.9 | 1016.039 | -1.8 | -2.7 | -0.6
2018-03-25 23:00 |  | 2.6 | 1016.039 | 0.3 | -3 | -2.65
2018-03-26 |  | 1.2 | 1017.052 | -0.2 | -2.9 | -0.5
2018-03-26 01:00 |  | -1.1 | 1017.052 | -1.5 | -0.2 | -2
2018-03-26 02:00 |  | -1.6 | 1017.052 | -3 | -5.3 | -2.65
2018-03-26 03:00 |  | -1.9 | 1017.052 | -2.8 | -6.9 | -3.4
2018-03-26 04:00 |  | -1.9 | 1017.052 | -2.6 | -6 | -3.5
2018-03-26 05:00 |  | -1.9 | 1018.065 | -3.2 | -7 | -3.25
2018-03-26 06:00 |  | 4.9 | 1019.078 | -2.8 | -6.3 | -3.8
2018-03-26 07:00 |  | 5.3 | 1019.078 | -2.1 | -5.6 | -3.8
2018-03-26 08:00 |  | 6 | 1019.078 | -3.8 | -4 | -3.3
2018-03-26 09:00 |  | 9.5 | 1019.078 | -1.7 | -6.8 | -4
2018-03-26 10:00 |  | 10.3 | 1018.065 | -1.3 | -5.5 | -3.75
2018-03-26 11:00 |  | 11.3 | 1018.065 | -1.3 | -7.5 | -1.35
2018-03-26 12:00 |  | 10.2 | 1018.065 | -2.8 | -2.3 | -3.55
2018-03-26 13:00 |  | 11.1 | 1018.065 | -2.3 | -7.5 | -3.3
2018-03-26 14:00 |  | 9.9 | 1017.052 | -1.4 | -5.1 | -2.7
2018-03-26 15:00 |  | 12.7 | 1017.052 | -2.7 | -4.4 | -3.9
2018-03-26 16:00 |  | 12.1 | 1017.052 | -2.9 | -3.3 | -3.25
2018-03-26 17:00 |  | 7.3 | 1017.052 | -3.9 | -2.8 | -1.75
2018-03-26 18:00 |  | 6.1 | 1017.052 | -2.6 | -3.5 | -2.85
2018-03-26 19:00 |  | 4.9 | 1016.039 | -1.4 | -3.5 | -2.1
2018-03-26 20:00 |  | 4.2 | 1016.039 | -2.9 | -3.7 | -3.95
2018-03-26 21:00 |  | 3.9 | 1016.039 | -4.3 | -4.8 | -3.05
2018-03-26 22:00 |  | 5.5 | 1015.026 | -1.6 | -6.3 | -2.7
2018-03-26 23:00 |  | 3.5 | 1014.013 | -2 | -3.8 | -3.65
2018-03-27 |  | 4.4 | 1013 | -4 | -2.2 | -4.4
2018-03-27 01:00 |  | 4.5 | 1013 | -4.1 | -4.1 | -5.15
2018-03-27 02:00 |  | 2.4 | 1011.987 | -4.3 | -5.3 | -5.65
2018-03-27 03:00 |  | 1.5 | 1009.961 | -3 | -4.8 | -3.95
2018-03-27 04:00 |  | 1.5 | 1007.935 | -3.1 | -3.9 | -2.9
2018-03-27 05:00 |  | 1.8 | 1007.935 | -2.2 | -4.1 | -4.05
2018-03-27 06:00 |  | 1.3 | 1006.922 | -0.6 | -3.6 | -2.75
2018-03-27 07:00 |  | 1.7 | 1006.922 | 0.1 | -3.8 | -4.15
2018-03-27 08:00 |  | 3 | 1005.909 | -0.7 | -3.1 | -4.25
2018-03-27 09:00 |  | 4.2 | 1004.896 | 0.6 | -3 | -3.1
2018-03-27 10:00 |  | 7.1 | 1004.896 | 0.7 | -1.9 | -3.55
2018-03-27 11:00 |  | 11.3 | 1004.896 | -1.9 | -3.4 | -2.9
2018-03-27 12:00 |  | 12.5 | 1003.883 | -0.4 | -4.9 | -3
2018-03-27 13:00 |  | 11.6 | 1003.883 | -0.9 | -5 | -4.1
2018-03-27 14:00 |  | 7.9 | 1003.883 | -0.5 | -4.8 | -1.8
2018-03-27 15:00 |  | 8.1 | 1004.896 | -1.1 | -4 | -3
2018-03-27 16:00 |  | 7.1 | 1004.896 | -0.1 | -4.1 | -1.35
2018-03-27 17:00 |  | 6.4 | 1005.909 | -1 | -3.6 | -3.15
2018-03-27 18:00 |  | 7.3 | 1002.87 | -0.3 | -2.9 | -2.35
2018-03-27 19:00 |  | 5.4 | 1006.922 | -0.6 | -3.2 | -2
2018-03-27 20:00 |  | 5.1 | 1006.922 | -0.9 | -3.7 | -2.1
2018-03-27 21:00 |  | 5 | 1006.922 | -1.5 | -2.8 | -3.15
2018-03-27 22:00 |  | 4.1 | 1006.922 | -1.5 | -2.9 | -1.9
2018-03-27 23:00 |  | 2.5 | 1006.922 | -1.1 | -1.4 | -3.2
2018-03-28 |  | 2.9 | 1006.922 | -0.9 | -3.4 | -2.95
2018-03-28 01:00 |  | 3.8 | 1005.909 | -2 | -1.6 | -2.8
2018-03-28 02:00 |  | 2.7 | 1005.909 | -2.7 | -2.3 | -2.55
2018-03-28 03:00 |  | 2.9 | 1004.896 | -1.4 | -3.5 | -3.8
2018-03-28 04:00 |  | 3.4 | 1004.896 | -2.2 | -4.4 | -3.5
2018-03-28 05:00 |  | 2.6 | 1003.883 | -2.5 | -0.4 | -3.15
2018-03-28 06:00 |  | 2.8 | 1003.883 | -1 | -5.7 | -3.55
2018-03-28 07:00 |  | 2.9 | 1002.87 | -0.9 | -0.4 | -3
2018-03-28 08:00 |  | 1.7 | 1002.87 | -1.6 | -1.3 | -3.2
2018-03-28 09:00 |  | 1.6 | 1002.87 | -0.9 | -3.1 | -1.75
2018-03-28 10:00 |  | 1.1 | 1002.87 | -0.2 | -3.5 | -2.75
2018-03-28 11:00 |  | 1 | 1002.87 | 0 | -0.8 | -2.6
2018-03-28 12:00 |  | 1.2 | 1002.87 | -1 | -1.7 | -2.25
2018-03-28 13:00 |  | 2.8 | 1002.87 | 0.3 | -3.7 | -1.4
2018-03-28 14:00 |  | 3.8 | 1001.857 | 0.7 | -1.6 | -2.55
2018-03-28 15:00 |  | 4.4 | 1001.857 | -1.4 | -4 | -3.35
2018-03-28 16:00 |  | 4.5 | 1002.87 | -1.4 | -3 | -2.75
2018-03-28 17:00 |  | 3.3 | 1002.87 | -0.6 | -2.5 | -1
2018-03-28 18:00 |  | 1.3 | 1003.883 | -3.5 | -0.7 | -1.3
2018-03-28 19:00 |  | 1.5 | 1003.883 | -1.1 | -1.6 | -1.15
2018-03-28 20:00 |  | 0.4 | 1004.896 | -0.2 | -3.1 | -1.3
2018-03-28 21:00 |  | 1.2 | 1004.896 | -1.2 | -2.5 | -2.2
2018-03-28 22:00 |  | 0.4 | 1004.896 | -2.4 | -5.1 | -2.5
2018-03-28 23:00 |  | -0.6 | 1004.896 | -1 | -2.8 | -3
2018-03-29 |  | -1.7 | 1004.896 | -2.4 | -3 | -3.95
2018-03-29 01:00 |  | -2.3 | 1004.896 | -1.7 | -4.7 | -3.85
2018-03-29 02:00 |  | -2.4 | 1003.883 | -1.7 | -5.6 | -4.45
2018-03-29 03:00 |  | -2.4 | 1003.883 | -2.2 | -5.4 | -6.3
2018-03-29 04:00 |  | -2.3 | 1003.883 | -0.8 | -4.7 | -4.8
2018-03-29 05:00 |  | -2.1 | 1003.883 | -2.4 | -4 | -6.5
2018-03-29 06:00 |  | 1.5 | 1003.883 | -0.6 | -1.7 | -4.75
2018-03-29 07:00 |  | 5.2 | 1002.87 | -0.6 | -0.5 | -5.5
2018-03-29 08:00 |  | 10.3 | 1002.87 | -1.2 | -5.2 | -3.55
2018-03-29 09:00 |  | 9.7 | 1002.87 | -1.4 | -4.3 | -4.75
2018-03-29 10:00 |  | 8 | 1001.857 | -2.5 | -4.1 | -3.4
2018-03-29 11:00 |  | 7.9 | 1000.844 | -2.9 | -5.2 | -4.25
2018-03-29 12:00 |  | 6.8 | 1000.844 | -2.6 | -5.3 | -3.25
2018-03-29 13:00 |  | 5.3 | 999.831 | -2.1 | -4.1 | -3.85
2018-03-29 14:00 |  | 3.6 | 999.831 | -2.4 | -2.4 | -4.3
2018-03-29 15:00 |  | 2.3 | 998.818 | -2.5 | 0 | -2.75
2018-03-29 16:00 |  | 1.5 | 998.818 | -0.1 | -5.1 | -2.95
2018-03-29 17:00 |  | 1.9 | 998.818 | -1.8 | -4.3 | -1.2
2018-03-29 18:00 |  | 2.8 | 998.818 | -0.2 | -4 | -3.45
2018-03-29 19:00 |  | 1.6 | 998.818 | -1.6 | -5.2 | -3.2
2018-03-29 20:00 |  | 0.8 | 998.818 | -1.9 | -2.6 | -3.15
2018-03-29 21:00 |  | 0 | 998.818 | -1.7 | -4 | -3.05
2018-03-29 22:00 |  | -0.5 | 998.818 | -2.2 | -1.7 | -3.25
2018-03-29 23:00 |  | -0.6 | 998.818 | -1.6 | -2.5 | -3.2
2018-03-30 |  | -0.1 | 998.818 | -4.5 | -2.6 | -2.85
2018-03-30 01:00 |  | 0.4 | 998.818 | -4.3 | -3.9 | -2.2
2018-03-30 02:00 |  | 2.2 | 998.818 | -4.6 | -1.8 | -3.35
2018-03-30 03:00 |  | 1 | 998.818 | -4.2 | -3.7 | -4.95
2018-03-30 04:00 |  | 0 | 997.805 | -4.4 | -4 | -4
2018-03-30 05:00 |  | -0.6 | 997.805 | -2.9 | -2.9 | -5.1
2018-03-30 06:00 |  | 1.3 | 997.805 | -4.1 | -2 | -5.45
2018-03-30 07:00 |  | 6.5 | 997.805 | -3.5 | -2.3 | -5.35
2018-03-30 08:00 |  | 5 | 997.805 | -3.1 | -2.9 | -6
2018-03-30 09:00 |  | 5.8 | 997.805 | -2.9 | -2.2 | -5.6
2018-03-30 10:00 |  | 5.6 | 996.792 | -2.3 | -3.1 | -5.6
2018-03-30 11:00 |  | 5.7 | 996.792 | -2.8 | -1.6 | -6.25
2018-03-30 12:00 |  | 3.5 | 995.779 | -4 | -5.3 | -4.6
2018-03-30 13:00 |  | 3.5 | 994.766 | -1.4 | -5.7 | -5.8
2018-03-30 14:00 |  | 5 | 990.714 | -2.3 | -3 | -6
2018-03-30 15:00 |  | 1.6 | 993.753 | -2.3 | -2.6 | -3.8
2018-03-30 16:00 |  | 1.6 | 992.74 | -1.2 | -5 | -4
2018-03-30 17:00 |  | 1.4 | 992.74 | -1.7 | 0.7 | -3.7
2018-03-30 18:00 |  | 1.7 | 991.727 | 1 | -1.8 | -5.4
2018-03-30 19:00 |  | 2.3 | 991.727 | -1.7 | -3 | -6.55
2018-03-30 20:00 |  | 2.5 | 991.727 | -1.9 | -5 | -7.4
2018-03-30 21:00 |  | 2.9 | 991.727 | -3.8 | -6 | -7.5
2018-03-30 22:00 |  | 2.4 | 991.727 | -4.6 | -8.2 | -7.75
2018-03-30 23:00 |  | 1.7 | 992.74 | -5.2 | -8 | -7.5
2018-03-31 |  | 1.5 | 992.74 | -6 | -6.7 | -5.85
2018-03-31 01:00 |  | 1.5 | 992.74 | -6.7 | -5.3 | -4.4
2018-03-31 02:00 |  | 1.6 | 992.74 | -1.6 | -5.2 | -3.5
2018-03-31 03:00 |  | 0.5 | 992.74 | -3.6 | -2.5 | -3.45
2018-03-31 04:00 |  | 0.4 | 993.753 | -1.2 | -0.8 | -3.3
2018-03-31 05:00 |  | 0.8 | 993.753 | -1.5 | -2.2 | -2.4
2018-03-31 06:00 |  | 0.5 | 994.766 | 0.1 | -1.6 | -2.15
2018-03-31 07:00 |  | 0.8 | 995.779 | -0.1 | -0.4 | -1.75
2018-03-31 08:00 |  | 1.2 | 995.779 | -0.7 | -2.3 | -2.55
2018-03-31 09:00 |  | 1 | 996.792 | 0.4 | -0.9 | -1.75
2018-03-31 10:00 |  | 1.3 | 997.805 | -0.4 | -1.3 | 0.1
2018-03-31 11:00 |  | 2.9 | 997.805 | -0.3 | -1.9 | -1.35
2018-03-31 12:00 |  | 4.2 | 998.818 | -0.9 | -2.2 | -2.35
2018-03-31 13:00 |  | 5.7 | 998.818 | -1.5 | -4.2 | -2.1
2018-03-31 14:00 |  | 2.7 | 999.831 | 0.1 | -1.4 | -0.6
2018-03-31 15:00 |  | 3 | 999.831 | 0.4 | -1.7 | -0.25
2018-03-31 16:00 |  | 2.1 | 1000.844 | -0.2 | -0.9 | -1.55
2018-03-31 17:00 |  | 1.5 | 1001.857 | 0 | -1.9 | -1.35
2018-03-31 18:00 |  | 1 | 1002.87 | 0.4 | -2 | -1.25
2018-03-31 19:00 |  | 0.9 | 1003.883 | 1.6 | -1.5 | -0.75
2018-03-31 20:00 |  | 0.4 | 1004.896 | -0.1 | -2 | -0.95
2018-03-31 21:00 |  | 0.2 | 1005.909 | 0.5 | -0.5 | -2
2018-03-31 22:00 |  | 0.1 | 1006.922 | 0.3 | -1 | -1.05
2018-03-31 23:00 |  | 0.2 | 1007.935 | -0.2 | -1.3 | -1.4
2018-04-01 |  | 0.1 | 1007.935 | 0.8 | -2.5 | -2.05
2018-04-01 01:00 |  | 0.1 | 1008.948 | 0.6 | -1.3 | -0.15
2018-04-01 02:00 |  | 0.1 | 1008.948 | -1.6 | -3.4 | -1.55
2018-04-01 03:00 |  | 0 | 1009.961 | -0.8 | -4.2 | -1.9
2018-04-01 04:00 |  | 0.2 | 1009.961 | 1.1 | -2.3 | -2.35
2018-04-01 05:00 |  | 0.1 | 1010.974 | -0.8 | -2 | -1.2
2018-04-01 06:00 |  | 0.4 | 1010.974 | 1.1 | -2.7 | 0.15
2018-04-01 07:00 |  | 0.8 | 1011.987 | 0.8 | -1.3 | -0.1
2018-04-01 08:00 |  | 1.2 | 1013 | 1.4 | -0.3 | -0.05
2018-04-01 09:00 |  | 0.9 | 1013 | -0.9 | -1.7 | -1.65
2018-04-01 10:00 |  | 2.5 | 1013 | -0.9 | -3.5 | -1.5
2018-04-01 11:00 |  | 3.1 | 1014.013 | -2.4 | -2.4 | -1.45
2018-04-01 12:00 |  | 3.5 | 1014.013 | -1.9 | -1.8 | -1.25
2018-04-01 13:00 |  | 3.7 | 1014.013 | -2.1 | -1.9 | -2.5
2018-04-01 14:00 |  | 4 | 1013 | -0.7 | -2.7 | -2.2
2018-04-01 15:00 |  | 6.1 | 1013 | -1.6 | -3.1 | -3.15
2018-04-01 16:00 |  | 3.7 | 1013 | -0.9 | -3.3 | -2.7
2018-04-01 17:00 |  | 3.2 | 1011.987 | -1.7 | -3.3 | -2.3
2018-04-01 18:00 |  | 2.6 | 1011.987 | -1.4 | -3.1 | -2.7
2018-04-01 19:00 |  | 2.6 | 1011.987 | -3.7 | -3.9 | -4.05
2018-04-01 20:00 |  | 2.1 | 1010.974 | -2.4 | -2.9 | -3.55
2018-04-01 21:00 |  | 1.4 | 1010.974 | -2.5 | -4.1 | -3.15
2018-04-01 22:00 |  | 1 | 1009.961 | -2.9 | -4.6 | -3.6
2018-04-01 23:00 |  | 0.2 | 1009.961 | -2.9 | -4.3 | -4.3

## Results
DateTime | CorrectedValue
2018-03-01
2018-03-01 01:00
2018-03-01 02:00
2018-03-01 03:00
2018-03-01 04:00
2018-03-01 05:00
2018-03-01 06:00
2018-03-01 07:00
2018-03-01 08:00
2018-03-01 09:00
2018-03-01 10:00
2018-03-01 11:00
2018-03-01 12:00
2018-03-01 13:00
2018-03-01 14:00
2018-03-01 15:00
2018-03-01 16:00
2018-03-01 17:00
2018-03-01 18:00
2018-03-01 19:00
2018-03-01 20:00
2018-03-01 21:00
2018-03-01 22:00
2018-03-01 23:00
2018-03-02
2018-03-02 01:00
2018-03-02 02:00
2018-03-02 03:00
2018-03-02 04:00
2018-03-02 05:00
2018-03-02 06:00
2018-03-02 07:00
2018-03-02 08:00
2018-03-02 09:00
2018-03-02 10:00
2018-03-02 11:00
2018-03-02 12:00
2018-03-02 13:00
2018-03-02 14:00
2018-03-02 15:00
2018-03-02 16:00
2018-03-02 17:00
2018-03-02 18:00
2018-03-02 19:00
2018-03-02 20:00
2018-03-02 21:00
2018-03-02 22:00
2018-03-02 23:00
2018-03-03
2018-03-03 01:00
2018-03-03 02:00
2018-03-03 03:00
2018-03-03 04:00
2018-03-03 05:00
2018-03-03 06:00
2018-03-03 07:00
2018-03-03 08:00
2018-03-03 09:00
2018-03-03 10:00
2018-03-03 11:00
2018-03-03 12:00
2018-03-03 13:00
2018-03-03 14:00
2018-03-03 15:00
2018-03-03 16:00
2018-03-03 17:00
2018-03-03 18:00
2018-03-03 19:00
2018-03-03 20:00
2018-03-03 21:00
2018-03-03 22:00
2018-03-03 23:00
2018-03-04
2018-03-04 01:00
2018-03-04 02:00
2018-03-04 03:00
2018-03-04 04:00
2018-03-04 05:00
2018-03-04 06:00
2018-03-04 07:00
2018-03-04 08:00
2018-03-04 09:00
2018-03-04 10:00
2018-03-04 11:00
2018-03-04 12:00
2018-03-04 13:00
2018-03-04 14:00
2018-03-04 15:00
2018-03-04 16:00
2018-03-04 17:00
2018-03-04 18:00
2018-03-04 19:00
2018-03-04 20:00
2018-03-04 21:00
2018-03-04 22:00
2018-03-04 23:00
2018-03-05
2018-03-05 01:00
2018-03-05 02:00
2018-03-05 03:00
2018-03-05 04:00
2018-03-05 05:00
2018-03-05 06:00
2018-03-05 07:00
2018-03-05 08:00
2018-03-05 09:00
2018-03-05 10:00
2018-03-05 11:00
2018-03-05 12:00
2018-03-05 13:00
2018-03-05 14:00
2018-03-05 15:00
2018-03-05 16:00
2018-03-05 17:00
2018-03-05 18:00
2018-03-05 19:00
2018-03-05 20:00
2018-03-05 21:00
2018-03-05 22:00
2018-03-05 23:00
2018-03-06
2018-03-06 01:00
2018-03-06 02:00
2018-03-06 03:00
2018-03-06 04:00
2018-03-06 05:00
2018-03-06 06:00
2018-03-06 07:00
2018-03-06 08:00
2018-03-06 09:00
2018-03-06 10:00
2018-03-06 11:00
2018-03-06 12:00
2018-03-06 13:00
2018-03-06 14:00
2018-03-06 15:00
2018-03-06 16:00
2018-03-06 17:00
2018-03-06 18:00
2018-03-06 19:00
2018-03-06 20:00
2018-03-06 21:00
2018-03-06 22:00
2018-03-06 23:00
2018-03-07
2018-03-07 01:00
2018-03-07 02:00
2018-03-07 03:00
2018-03-07 04:00
2018-03-07 05:00
2018-03-07 06:00
2018-03-07 07:00
2018-03-07 08:00
2018-03-07 09:00
2018-03-07 10:00
2018-03-07 11:00
2018-03-07 12:00
2018-03-07 13:00
2018-03-07 14:00
2018-03-07 15:00
2018-03-07 16:00
2018-03-07 17:00
2018-03-07 18:00
2018-03-07 19:00
2018-03-07 20:00
2018-03-07 21:00
2018-03-07 22:00
2018-03-07 23:00
2018-03-08
2018-03-08 01:00
2018-03-08 02:00
2018-03-08 03:00
2018-03-08 04:00
2018-03-08 05:00
2018-03-08 06:00
2018-03-08 07:00
2018-03-08 08:00
2018-03-08 09:00
2018-03-08 10:00
2018-03-08 11:00
2018-03-08 12:00
2018-03-08 13:00
2018-03-08 14:00
2018-03-08 15:00
2018-03-08 16:00
2018-03-08 17:00
2018-03-08 18:00
2018-03-08 19:00
2018-03-08 20:00
2018-03-08 21:00
2018-03-08 22:00
2018-03-08 23:00
2018-03-09
2018-03-09 01:00
2018-03-09 02:00
2018-03-09 03:00
2018-03-09 04:00
2018-03-09 05:00
2018-03-09 06:00
2018-03-09 07:00
2018-03-09 08:00
2018-03-09 09:00
2018-03-09 10:00
2018-03-09 11:00
2018-03-09 12:00
2018-03-09 13:00
2018-03-09 14:00
2018-03-09 15:00
2018-03-09 16:00
2018-03-09 17:00
2018-03-09 18:00
2018-03-09 19:00
2018-03-09 20:00
2018-03-09 21:00
2018-03-09 22:00
2018-03-09 23:00
2018-03-10
2018-03-10 01:00
2018-03-10 02:00
2018-03-10 03:00
2018-03-10 04:00
2018-03-10 05:00
2018-03-10 06:00
2018-03-10 07:00
2018-03-10 08:00
2018-03-10 09:00
2018-03-10 10:00
2018-03-10 11:00
2018-03-10 12:00
2018-03-10 13:00
2018-03-10 14:00
2018-03-10 15:00
2018-03-10 16:00
2018-03-10 17:00
2018-03-10 18:00
2018-03-10 19:00
2018-03-10 20:00
2018-03-10 21:00
2018-03-10 22:00
2018-03-10 23:00
2018-03-11
2018-03-11 01:00
2018-03-11 02:00
2018-03-11 03:00
2018-03-11 04:00
2018-03-11 05:00
2018-03-11 06:00
2018-03-11 07:00
2018-03-11 08:00
2018-03-11 09:00
2018-03-11 10:00
2018-03-11 11:00
2018-03-11 12:00
2018-03-11 13:00
2018-03-11 14:00
2018-03-11 15:00
2018-03-11 16:00
2018-03-11 17:00
2018-03-11 18:00
2018-03-11 19:00
2018-03-11 20:00
2018-03-11 21:00
2018-03-11 22:00
2018-03-11 23:00
2018-03-12
2018-03-12 01:00
2018-03-12 02:00
2018-03-12 03:00
2018-03-12 04:00
2018-03-12 05:00
2018-03-12 06:00
2018-03-12 07:00
2018-03-12 08:00
2018-03-12 09:00
2018-03-12 10:00
2018-03-12 11:00
2018-03-12 12:00
2018-03-12 13:00
2018-03-12 14:00
2018-03-12 15:00
2018-03-12 16:00
2018-03-12 17:00
2018-03-12 18:00
2018-03-12 19:00
2018-03-12 20:00
2018-03-12 21:00
2018-03-12 22:00
2018-03-12 23:00
2018-03-13
2018-03-13 01:00
2018-03-13 02:00
2018-03-13 03:00
2018-03-13 04:00
2018-03-13 05:00
2018-03-13 06:00
2018-03-13 07:00
2018-03-13 08:00
2018-03-13 09:00
2018-03-13 10:00
2018-03-13 11:00
2018-03-13 12:00
2018-03-13 13:00
2018-03-13 14:00
2018-03-13 15:00
2018-03-13 16:00
2018-03-13 17:00
2018-03-13 18:00
2018-03-13 19:00
2018-03-13 20:00
2018-03-13 21:00
2018-03-13 22:00
2018-03-13 23:00
2018-03-14
2018-03-14 01:00
2018-03-14 02:00
2018-03-14 03:00
2018-03-14 04:00
2018-03-14 05:00
2018-03-14 06:00
2018-03-14 07:00
2018-03-14 08:00
2018-03-14 09:00
2018-03-14 10:00
2018-03-14 11:00
2018-03-14 12:00
2018-03-14 13:00
2018-03-14 14:00
2018-03-14 15:00
2018-03-14 16:00
2018-03-14 17:00
2018-03-14 18:00
2018-03-14 19:00
2018-03-14 20:00
2018-03-14 21:00
2018-03-14 22:00
2018-03-14 23:00
2018-03-15
2018-03-15 01:00
2018-03-15 02:00
2018-03-15 03:00
2018-03-15 04:00
2018-03-15 05:00
2018-03-15 06:00
2018-03-15 07:00
2018-03-15 08:00
2018-03-15 09:00
2018-03-15 10:00
2018-03-15 11:00
2018-03-15 12:00
2018-03-15 13:00
2018-03-15 14:00
2018-03-15 15:00
2018-03-15 16:00
2018-03-15 17:00
2018-03-15 18:00
2018-03-15 19:00
2018-03-15 20:00
2018-03-15 21:00
2018-03-15 22:00
2018-03-15 23:00
2018-03-16
2018-03-16 01:00
2018-03-16 02:00
2018-03-16 03:00
2018-03-16 04:00
2018-03-16 05:00
2018-03-16 06:00
2018-03-16 07:00
2018-03-16 08:00
2018-03-16 09:00
2018-03-16 10:00
2018-03-16 11:00
2018-03-16 12:00
2018-03-16 13:00
2018-03-16 14:00
2018-03-16 15:00
2018-03-16 16:00
2018-03-16 17:00
2018-03-16 18:00
2018-03-16 19:00
2018-03-16 20:00
2018-03-16 21:00
2018-03-16 22:00
2018-03-16 23:00
2018-03-17
2018-03-17 01:00
2018-03-17 02:00
2018-03-17 03:00
2018-03-17 04:00
2018-03-17 05:00
2018-03-17 06:00
2018-03-17 07:00
2018-03-17 08:00
2018-03-17 09:00
2018-03-17 10:00
2018-03-17 11:00
2018-03-17 12:00
2018-03-17 13:00
2018-03-17 14:00
2018-03-17 15:00
2018-03-17 16:00
2018-03-17 17:00
2018-03-17 18:00
2018-03-17 19:00
2018-03-17 20:00
2018-03-17 21:00
2018-03-17 22:00
2018-03-17 23:00
2018-03-18
2018-03-18 01:00
2018-03-18 02:00
2018-03-18 03:00
2018-03-18 04:00
2018-03-18 05:00
2018-03-18 06:00
2018-03-18 07:00
2018-03-18 08:00
2018-03-18 09:00
2018-03-18 10:00
2018-03-18 11:00
2018-03-18 12:00
2018-03-18 13:00
2018-03-18 14:00
2018-03-18 15:00
2018-03-18 16:00
2018-03-18 17:00
2018-03-18 18:00
2018-03-18 19:00
2018-03-18 20:00
2018-03-18 21:00
2018-03-18 22:00
2018-03-18 23:00
2018-03-19
2018-03-19 01:00
2018-03-19 02:00
2018-03-19 03:00
2018-03-19 04:00
2018-03-19 05:00
2018-03-19 06:00
2018-03-19 07:00
2018-03-19 08:00
2018-03-19 09:00
2018-03-19 10:00
2018-03-19 11:00
2018-03-19 12:00
2018-03-19 13:00
2018-03-19 14:00
2018-03-19 15:00
2018-03-19 16:00
2018-03-19 17:00
2018-03-19 18:00
2018-03-19 19:00
2018-03-19 20:00
2018-03-19 21:00
2018-03-19 22:00
2018-03-19 23:00
2018-03-20
2018-03-20 01:00
2018-03-20 02:00
2018-03-20 03:00
2018-03-20 04:00
2018-03-20 05:00
2018-03-20 06:00
2018-03-20 07:00
2018-03-20 08:00
2018-03-20 09:00
2018-03-20 10:00
2018-03-20 11:00
2018-03-20 12:00
2018-03-20 13:00
2018-03-20 14:00
2018-03-20 15:00
2018-03-20 16:00
2018-03-20 17:00
2018-03-20 18:00
2018-03-20 19:00
2018-03-20 20:00
2018-03-20 21:00
2018-03-20 22:00
2018-03-20 23:00
2018-03-21
2018-03-21 01:00
2018-03-21 02:00
2018-03-21 03:00
2018-03-21 04:00
2018-03-21 05:00
2018-03-21 06:00
2018-03-21 07:00
2018-03-21 08:00
2018-03-21 09:00
2018-03-21 10:00
2018-03-21 11:00
2018-03-21 12:00
2018-03-21 13:00
2018-03-21 14:00
2018-03-21 15:00
2018-03-21 16:00
2018-03-21 17:00
2018-03-21 18:00
2018-03-21 19:00
2018-03-21 20:00
2018-03-21 21:00
2018-03-21 22:00
2018-03-21 23:00
2018-03-22
2018-03-22 01:00
2018-03-22 02:00
2018-03-22 03:00
2018-03-22 04:00
2018-03-22 05:00
2018-03-22 06:00
2018-03-22 07:00
2018-03-22 08:00
2018-03-22 09:00
2018-03-22 10:00
2018-03-22 11:00
2018-03-22 12:00
2018-03-22 13:00
2018-03-22 14:00
2018-03-22 15:00
2018-03-22 16:00
2018-03-22 17:00
2018-03-22 18:00
2018-03-22 19:00
2018-03-22 20:00
2018-03-22 21:00
2018-03-22 22:00
2018-03-22 23:00
2018-03-23
2018-03-23 01:00
2018-03-23 02:00
2018-03-23 03:00
2018-03-23 04:00
2018-03-23 05:00
2018-03-23 06:00
2018-03-23 07:00
2018-03-23 08:00
2018-03-23 09:00
2018-03-23 10:00
2018-03-23 11:00
2018-03-23 12:00
2018-03-23 13:00
2018-03-23 14:00
2018-03-23 15:00
2018-03-23 16:00
2018-03-23 17:00
2018-03-23 18:00
2018-03-23 19:00
2018-03-23 20:00
2018-03-23 21:00
2018-03-23 22:00
2018-03-23 23:00
2018-03-24
2018-03-24 01:00
2018-03-24 02:00
2018-03-24 03:00
2018-03-24 04:00
2018-03-24 05:00
2018-03-24 06:00
2018-03-24 07:00
2018-03-24 08:00
2018-03-24 09:00
2018-03-24 10:00
2018-03-24 11:00
2018-03-24 12:00
2018-03-24 13:00
2018-03-24 14:00
2018-03-24 15:00
2018-03-24 16:00
2018-03-24 17:00
2018-03-24 18:00
2018-03-24 19:00
2018-03-24 20:00
2018-03-24 21:00
2018-03-24 22:00
2018-03-24 23:00
2018-03-25
2018-03-25 01:00
2018-03-25 02:00
2018-03-25 03:00
2018-03-25 04:00
2018-03-25 05:00
2018-03-25 06:00
2018-03-25 07:00
2018-03-25 08:00
2018-03-25 09:00
2018-03-25 10:00
2018-03-25 11:00
2018-03-25 12:00
2018-03-25 13:00
2018-03-25 14:00
2018-03-25 15:00
2018-03-25 16:00
2018-03-25 17:00
2018-03-25 18:00
2018-03-25 19:00
2018-03-25 20:00
2018-03-25 21:00
2018-03-25 22:00
2018-03-25 23:00
2018-03-26
2018-03-26 01:00
2018-03-26 02:00
2018-03-26 03:00
2018-03-26 04:00
2018-03-26 05:00
2018-03-26 06:00
2018-03-26 07:00
2018-03-26 08:00
2018-03-26 09:00
2018-03-26 10:00
2018-03-26 11:00
2018-03-26 12:00
2018-03-26 13:00
2018-03-26 14:00
2018-03-26 15:00
2018-03-26 16:00
2018-03-26 17:00
2018-03-26 18:00
2018-03-26 19:00
2018-03-26 20:00
2018-03-26 21:00
2018-03-26 22:00
2018-03-26 23:00
2018-03-27
2018-03-27 01:00
2018-03-27 02:00
2018-03-27 03:00
2018-03-27 04:00
2018-03-27 05:00
2018-03-27 06:00
2018-03-27 07:00
2018-03-27 08:00
2018-03-27 09:00
2018-03-27 10:00
2018-03-27 11:00
2018-03-27 12:00
2018-03-27 13:00
2018-03-27 14:00
2018-03-27 15:00
2018-03-27 16:00
2018-03-27 17:00
2018-03-27 18:00
2018-03-27 19:00
2018-03-27 20:00
2018-03-27 21:00
2018-03-27 22:00
2018-03-27 23:00
2018-03-28
2018-03-28 01:00
2018-03-28 02:00
2018-03-28 03:00
2018-03-28 04:00
2018-03-28 05:00
2018-03-28 06:00
2018-03-28 07:00
2018-03-28 08:00
2018-03-28 09:00
2018-03-28 10:00
2018-03-28 11:00
2018-03-28 12:00
2018-03-28 13:00
2018-03-28 14:00
2018-03-28 15:00
2018-03-28 16:00
2018-03-28 17:00
2018-03-28 18:00
2018-03-28 19:00
2018-03-28 20:00
2018-03-28 21:00
2018-03-28 22:00
2018-03-28 23:00
2018-03-29
2018-03-29 01:00
2018-03-29 02:00
2018-03-29 03:00
2018-03-29 04:00
2018-03-29 05:00
2018-03-29 06:00
2018-03-29 07:00
2018-03-29 08:00
2018-03-29 09:00
2018-03-29 10:00
2018-03-29 11:00
2018-03-29 12:00
2018-03-29 13:00
2018-03-29 14:00
2018-03-29 15:00
2018-03-29 16:00
2018-03-29 17:00
2018-03-29 18:00
2018-03-29 19:00
2018-03-29 20:00
2018-03-29 21:00
2018-03-29 22:00
2018-03-29 23:00
2018-03-30
2018-03-30 01:00
2018-03-30 02:00
2018-03-30 03:00
2018-03-30 04:00
2018-03-30 05:00
2018-03-30 06:00
2018-03-30 07:00
2018-03-30 08:00
2018-03-30 09:00
2018-03-30 10:00
2018-03-30 11:00
2018-03-30 12:00
2018-03-30 13:00
2018-03-30 14:00
2018-03-30 15:00
2018-03-30 16:00
2018-03-30 17:00
2018-03-30 18:00
2018-03-30 19:00
2018-03-30 20:00
2018-03-30 21:00
2018-03-30 22:00
2018-03-30 23:00
2018-03-31
2018-03-31 01:00
2018-03-31 02:00
2018-03-31 03:00
2018-03-31 04:00
2018-03-31 05:00
2018-03-31 06:00
2018-03-31 07:00
2018-03-31 08:00
2018-03-31 09:00
2018-03-31 10:00
2018-03-31 11:00
2018-03-31 12:00
2018-03-31 13:00
2018-03-31 14:00
2018-03-31 15:00
2018-03-31 16:00
2018-03-31 17:00
2018-03-31 18:00
2018-03-31 19:00
2018-03-31 20:00
2018-03-31 21:00
2018-03-31 22:00
2018-03-31 23:00
2018-04-01
2018-04-01 01:00
2018-04-01 02:00
2018-04-01 03:00
2018-04-01 04:00
2018-04-01 05:00
2018-04-01 06:00
2018-04-01 07:00
2018-04-01 08:00
2018-04-01 09:00
2018-04-01 10:00
2018-04-01 11:00
2018-04-01 12:00
2018-04-01 13:00
2018-04-01 14:00
2018-04-01 15:00
2018-04-01 16:00
2018-04-01 17:00
2018-04-01 18:00
2018-04-01 19:00
2018-04-01 20:00
2018-04-01 21:00
2018-04-01 22:00
2018-04-01 23:00