## Introduction
Volatile Correction Model
Version 1.1
The Environmental Research Group have developed this application to allow users to correct their TEOM measurements based on nearby FDMS measurements.
Site
Start Date
End Date
This spreadsheet was created using the website | www.volatile-correction-model.info
You can also contact us via email at | vcm@erg.kcl.ac.uk
Using the correction model
1. Go to the Summary sheet and ensure details are correct | Summary Page
2. Go to the Data sheet and enter any local measurement data (e.g. FDMS purge, temperature, barometric pressure etc). Please ensure that the measurements are in the correct units, especially barometric pressure which should be in millibar (mbar). If you need help converting these units please see the help section of the VCM Web Portal. | Data Page
3. Paste in the TEOM data you would like to correct into the TEOM column on the data page. | Data Page
4. Copy the data out of the results sheet - if copying to excel then use copy, and then paste special, values | Results Page
Cell colours
Data Entry | Data Entry Needed (unless values already there)
Fixed Values | Fixed after setup on website
Calculated Values | Values will be automatically calculated
Warnings | Warning for cell

## Summary
Summary | Text | Value
0
Site Name | Cronton
Organisation | Knowsley
Start Date | 01/11/2018
End Date | 01/12/2018
TEOM data already corrected with 1.3 factor | No
EPA Constant A |  | 3
EPA Constant B |  | 1.03
Instrument Temperature |  | 25
Instrument Pressure |  | 1013
Instrument reports to local ambient readings | No
Timescale | Daily
Pressure Site | Central Beds - Sandy (MD3)
Pressure Site Warning | BP Distant site ( 220km).
Temperature Site | Central Beds - Sandy (MD3)
Temperature Site Warning | TMP Distant site ( 220km).
FDMS Site 1 | Leeds Centre AURN (LD0)
FDMS Site 1 Warning | FDMS1 Correction includes unratified data.
FDMS Site 2 | Nottingham Centre (NT0)
FDMS Site 2 Warning | FDMS2 Correction includes unratified data. Distant FDMS2 site ( 122km).
FDMS Site 3 | Liverpool Speke AURN (LP0)
FDMS Site 3 Warning | Cannot find third FDMS site with data for chosen dates. FDMS3 Data capture 0%.

## Data
DateTime | TEOM | Temperature | Pressure | FDMS1 | FDMS2 | FDMS3
| 0 | 0 | 0 | 0 | 0 | 0
2018-11-01 |  | 5.9125 | 1002.2791 | -3.4917 | -5.4167
2018-11-02 |  | 3 | 1019.5423 | -1.8042 | -3.5292
2018-11-03 |  | 6.5208 | 1016.9676 | -4.0458 | -4.5875
2018-11-04 |  | 8.1875 | 1005.4869 | -4.3417 | -5.0292
2018-11-05 |  | 8.4125 | 999.4933 | -13.1667 | -11.7667
2018-11-06 |  | 10.1542 | 994.1751 | -11.775 | -8.9208
2018-11-07 |  | 9.8458 | 992.951 | -4.1 | -3.5958
2018-11-08 |  | 7.1458 | 1008.9058 | -3.2864 | -3.3091
2018-11-09 |  | 7.9208 | 998.2271 | -6.175 | -6.0375
2018-11-10 |  | 8.2333 | 988.8146 | -3.3292 | -3.2792
2018-11-11 |  | 7.4625 | 994.3439 | -3.5667 | -2.5833
2018-11-12 |  | 8.4958 | 1004.094 | -3.2792 | -2.8833
2018-11-13 |  | 8.0583 | 1015.2793 | -1.4708 | -1.6458
2018-11-14 |  | 8.8125 | 1016.9254 | -3.4833 | -3.2792
2018-11-15 |  | 10.7292 | 1016.3345 | -5.125 | -5.4417
2018-11-16 |  | 8.5583 | 1021.1462 | -9.5083 | -7.6542
2018-11-17 |  | 6.0625 | 1023.8053 | -7.9417 | -6.8667
2018-11-18 |  | 3.3167 | 1024.6073 | -4.9542 | -5.325
2018-11-19 |  | 4.6625 | 1017.3053 | -4.1292 | -3.9167
2018-11-20 |  | 2.6292 | 1005.3603 | -3.2042 | -3.625
2018-11-21 |  | 1.2667 | 1009.6233 | -3.6333 | -4.95
2018-11-22 |  | -0.74167 | 1015.4481 | -6.9875 | -9.6083
2018-11-23 |  | 4.2708 | 1011.776 | -11.8083 | -12.9583
2018-11-24 |  | 5.3042 | 1008.6103 | -9.5167 | -9.0333
2018-11-25 |  | 4.125 | 1009.2435 | -3.1875 | -4.4667
2018-11-26 |  | 3.8583 | 1011.987 | -3.3208 | -4.1167
2018-11-27 |  | 4.1 | 1010.3409 | -6.7875 | -4.7667
2018-11-28 |  | 10.025 | 1002.4479 | -5.5458 | -3.0833
2018-11-29 |  | 9.4458 | 996.6654 | -3.5375 | -2.5083
2018-11-30 |  | 6.6 | 1003.1655 | -1.6458 | -1.4917
2018-12-01 |  | 7.7417 | 998.9024 | -4.3583 | -3.5792

## Results
DateTime | CorrectedValue