## Introduction
Volatile Correction Model
Version 1.1
The Environmental Research Group have developed this application to allow users to correct their TEOM measurements based on nearby FDMS measurements.
Site | Cronton
Start Date | 01/08/2019
End Date | 31/08/2019
This spreadsheet was created using the website | www.volatile-correction-model.info
You can also contact us via email at | vcm@erg.kcl.ac.uk
Using the correction model
1. Go to the Summary sheet and ensure details are correct | Summary Page
2. Go to the Data sheet and enter any local measurement data (e.g. FDMS purge, temperature, barometric pressure etc). Please ensure that the measurements are in the correct units, especially barometric pressure which should be in millibar (mbar). If you need help converting these units please see the help section of the VCM Web Portal. | Data Page
3. Paste in the TEOM data you would like to correct into the TEOM column on the data page. | Data Page
4. Copy the data out of the results sheet - if copying to excel then use copy, and then paste special, values | Results Page
Cell colours
Data Entry | Data Entry Needed (unless values already there)
Fixed Values | Fixed after setup on website
Calculated Values | Values will be automatically calculated
Warnings | Warning for cell

## Summary
Summary | Text | Value
0
Site Name | Cronton
Organisation | Knowsley
Start Date | 01/08/2019
End Date | 31/08/2019
TEOM data already corrected with 1.3 factor | No
EPA Constant A |  | 3
EPA Constant B |  | 1.03
Instrument Temperature |  | 25
Instrument Pressure |  | 1013
Instrument reports to local ambient readings | No
Timescale | Hourly
Pressure Site | Brent - Neasden Lane (BT5)
Pressure Site Warning | BP Distant site ( 269km).
Temperature Site | Central Beds - Sandy (MD3)
Temperature Site Warning | TMP Distant site ( 220km).
FDMS Site 1 | Leeds Centre AURN (LD0)
FDMS Site 1 Warning | FDMS1 Data capture 81%. FDMS1 Correction includes unratified data.
FDMS Site 2 | Liverpool Speke AURN (LP0)
FDMS Site 2 Warning | FDMS2 Data capture 0%. FDMS2 Correction includes unratified data.
FDMS Site 3 | Wirral Tranmere AURN (TM0)
FDMS Site 3 Warning | FDMS3 Data capture 0%.

## Data
DateTime | TEOM | Temperature | Pressure | FDMS1 | FDMS2 | FDMS3
| 0 | 0 | 0 | 0 | 0 | 0
2019-08-01 |  | 20 | 1009.961
2019-08-01 01:00 |  | 20 | 1009.961
2019-08-01 02:00 |  | 19.7 | 1009.961
2019-08-01 03:00 |  | 19.5 | 1009.961
2019-08-01 04:00 |  | 19.4 | 1010.974
2019-08-01 05:00 |  | 19.7 | 1010.974
2019-08-01 06:00 |  | 20.8 | 1010.974
2019-08-01 07:00 |  | 22.1 | 1010.974
2019-08-01 08:00 |  | 22.7 | 1011.2273
2019-08-01 09:00 |  | 24.1 | 1011.987
2019-08-01 10:00 |  | 24.6 | 1011.987
2019-08-01 11:00 |  | 26.4 | 1011.987
2019-08-01 12:00 |  | 24.6 | 1011.987
2019-08-01 13:00 |  | 27.7 | 1011.4805
2019-08-01 14:00 |  | 23.7 | 1010.974
2019-08-01 15:00 |  | 26.9 | 1010.974
2019-08-01 16:00 |  | 24.8 | 1009.961
2019-08-01 17:00 |  | 24.9 | 1010.7207
2019-08-01 18:00 |  | 24.2 | 1010.974
2019-08-01 19:00 |  | 22.5 | 1011.2273
2019-08-01 20:00 |  | 21.5 | 1011.987
2019-08-01 21:00 |  | 20.9 | 1011.987
2019-08-01 22:00 |  | 20 | 1012.7468
2019-08-01 23:00 |  | 18.6 | 1013
2019-08-02 |  | 17.5 | 1013
2019-08-02 01:00 |  | 16.5 | 1013
2019-08-02 02:00 |  | 16.8 | 1013
2019-08-02 03:00 |  | 16.9 | 1013
2019-08-02 04:00 |  | 17 | 1013
2019-08-02 05:00 |  | 18 | 1013
2019-08-02 06:00 |  | 19.4 | 1013
2019-08-02 07:00 |  | 20.7 | 1014.013
2019-08-02 08:00 |  | 21.8 | 1014.013
2019-08-02 09:00 |  | 23.2 | 1014.013
2019-08-02 10:00 |  | 23.9 | 1014.013
2019-08-02 11:00 |  | 24.6 | 1014.013
2019-08-02 12:00 |  | 26 | 1013.7598
2019-08-02 13:00 |  | 25.9 | 1014.013
2019-08-02 14:00 |  | 27 | 1013
2019-08-02 15:00 |  | 27.3 | 1013
2019-08-02 16:00 |  | 26.8 | 1013
2019-08-02 17:00 |  | 25.6 | 1013
2019-08-02 18:00 |  | 24.7 | 1013
2019-08-02 19:00 |  | 23.5 | 1013.2532
2019-08-02 20:00 |  | 22.1 | 1014.013
2019-08-02 21:00 |  | 20.3 | 1014.013
2019-08-02 22:00 |  | 19.1 | 1014.013
2019-08-02 23:00 |  | 18.1 | 1014.013
2019-08-03 |  | 17.7 | 1014.013
2019-08-03 01:00 |  | 16.7 | 1014.013
2019-08-03 02:00 |  | 16.2 | 1014.013
2019-08-03 03:00 |  | 15.6 | 1014.013
2019-08-03 04:00 |  | 15.2 | 1014.013
2019-08-03 05:00 |  | 16.1 | 1014.013
2019-08-03 06:00 |  | 19.9 | 1014.013
2019-08-03 07:00 |  | 21.1 | 1014.013
2019-08-03 08:00 |  | 23.4 | 1014.013
2019-08-03 09:00 |  | 25.3 | 1014.013
2019-08-03 10:00 |  | 26.7 | 1014.013
2019-08-03 11:00 |  | 28.1 | 1013.7598
2019-08-03 12:00 |  | 28.5 | 1013
2019-08-03 13:00 |  | 28.9 | 1013
2019-08-03 14:00 |  | 28.6 | 1012.4935
2019-08-03 15:00 |  | 28.5 | 1011.987
2019-08-03 16:00 |  | 28.3 | 1011.987
2019-08-03 17:00 |  | 28.3 | 1010.974
2019-08-03 18:00 |  | 27 | 1010.974
2019-08-03 19:00 |  | 25 | 1010.974
2019-08-03 20:00 |  | 23.7 | 1010.974
2019-08-03 21:00 |  | 22.8 | 1010.974
2019-08-03 22:00 |  | 21.8 | 1010.974
2019-08-03 23:00 |  | 20.6 | 1010.974
2019-08-04 |  | 19.9 | 1010.974
2019-08-04 01:00 |  | 19.2 | 1009.961
2019-08-04 02:00 |  | 18.8 | 1009.961
2019-08-04 03:00 |  | 18.5 | 1009.961
2019-08-04 04:00 |  | 17.9 | 1009.2012
2019-08-04 05:00 |  | 18.4 | 1008.948
2019-08-04 06:00 |  | 21.7 | 1008.948
2019-08-04 07:00 |  | 23.5 | 1008.948
2019-08-04 08:00 |  | 26.1 | 1008.6947
2019-08-04 09:00 |  | 26.8 | 1007.935
2019-08-04 10:00 |  | 28.6 | 1007.935
2019-08-04 11:00 |  | 30.1 | 1007.4285
2019-08-04 12:00 |  | 28.5 | 1006.6688
2019-08-04 13:00 |  | 28.8 | 1005.909
2019-08-04 14:00 |  | 29.2 | 1005.909
2019-08-04 15:00 |  | 28.4 | 1005.909
2019-08-04 16:00 |  | 28.3 | 1005.6558
2019-08-04 17:00 |  | 27 | 1004.896
2019-08-04 18:00 |  | 25.8 | 1004.896
2019-08-04 19:00 |  | 25.1 | 1004.896
2019-08-04 20:00 |  | 23.6 | 1005.1493
2019-08-04 21:00 |  | 22.6 | 1005.1493
2019-08-04 22:00 |  | 21.9 | 1005.909
2019-08-04 23:00 |  | 20.5 | 1005.6558
2019-08-05 |  | 19.9 | 1005.1493
2019-08-05 01:00 |  | 19.4 | 1005.1493
2019-08-05 02:00 |  | 18.9 | 1004.896
2019-08-05 03:00 |  | 18.8 | 1004.6427
2019-08-05 04:00 |  | 18.9 | 1003.883
2019-08-05 05:00 |  | 19.4 | 1003.883
2019-08-05 06:00 |  | 20.1 | 1003.883
2019-08-05 07:00 |  | 21.9 | 1003.883
2019-08-05 08:00 |  | 22.5 | 1003.883
2019-08-05 09:00 |  | 22.6 | 1003.6297
2019-08-05 10:00 |  | 23.2 | 1002.87
2019-08-05 11:00 |  | 27.8 | 1002.87
2019-08-05 12:00 |  | 28 | 1002.87
2019-08-05 13:00 |  | 28 | 1002.87 | -1.6
2019-08-05 14:00 |  | 28.2 | 1002.87 | -0.9
2019-08-05 15:00 |  | 27.8 | 1002.87 | -1.5
2019-08-05 16:00 |  | 28.4 | 1002.87 | -1.9
2019-08-05 17:00 |  | 27.3 | 1002.87 | -1.1
2019-08-05 18:00 |  | 25.3 | 1002.87 | -1.5
2019-08-05 19:00 |  | 23.5 | 1003.1232 | 0.3
2019-08-05 20:00 |  | 22.2 | 1003.883 | -1.6
2019-08-05 21:00 |  | 20.3 | 1003.883 | -0.9
2019-08-05 22:00 |  | 20.2 | 1003.883 | -1.5
2019-08-05 23:00 |  | 20.6 | 1003.883 | -2.9
2019-08-06 |  | 19.7 | 1003.883 | -1.4
2019-08-06 01:00 |  | 19 | 1003.883 | -2.5
2019-08-06 02:00 |  | 18.8 | 1003.883 | -1.8
2019-08-06 03:00 |  | 17.9 | 1003.883 | -3.2
2019-08-06 04:00 |  | 17.4 | 1002.87 | -1.4
2019-08-06 05:00 |  | 17.8 | 1002.87 | -0.8
2019-08-06 06:00 |  | 20.9 | 1002.87 | -0.4
2019-08-06 07:00 |  | 23.8 | 1002.87 | -1.1
2019-08-06 08:00 |  | 24.1 | 1002.87 | -1.7
2019-08-06 09:00 |  | 25.3 | 1002.87 | -1.4
2019-08-06 10:00 |  | 25.6 | 1002.1102 | -1
2019-08-06 11:00 |  | 26.4 | 1001.857 | -3
2019-08-06 12:00 |  | 27.6 | 1001.0973 | -1.1
2019-08-06 13:00 |  | 24.6 | 1000.844 | -4.5
2019-08-06 14:00 |  | 25.1 | 999.831 | -3.2
2019-08-06 15:00 |  | 24.5 | 999.831 | -2.7
2019-08-06 16:00 |  | 23.3 | 999.831 | -1.4
2019-08-06 17:00 |  | 24.3 | 999.3245 | -3.1
2019-08-06 18:00 |  | 23.1 | 999.831 | -2.3
2019-08-06 19:00 |  | 21.8 | 999.831 | -1.4
2019-08-06 20:00 |  | 20.2 | 999.831 | -2.4
2019-08-06 21:00 |  | 19.6 | 999.831 | -1.8
2019-08-06 22:00 |  | 19 | 999.831 | -0.9
2019-08-06 23:00 |  | 18.3 | 999.831 | -0.8
2019-08-07 |  | 17.7 | 999.831 | -0.8
2019-08-07 01:00 |  | 17.8 | 999.831 | -0.7
2019-08-07 02:00 |  | 17.7 | 999.831 | -1.3
2019-08-07 03:00 |  | 17.6 | 999.3245 | -1.1
2019-08-07 04:00 |  | 18 | 999.831 | -0.7
2019-08-07 05:00 |  | 18.5 | 999.831 | -1.2
2019-08-07 06:00 |  | 20.1 | 999.831 | -1.9
2019-08-07 07:00 |  | 21.7 | 999.831 | -1.1
2019-08-07 08:00 |  | 22.6 | 1000.844 | -0.5
2019-08-07 09:00 |  |  | 1000.3375 | -0.9
2019-08-07 10:00 |  | 26.1 | 1000.3375 | -1.1
2019-08-07 11:00 |  | 26.3 | 1000.0842 | -1.4
2019-08-07 12:00 |  |  | 1000.844 | -0.5
2019-08-07 13:00 |  | 27.8 | 1000.844 | -2.1
2019-08-07 14:00 |  | 27.3 | 1000.3375 | -1.1
2019-08-07 15:00 |  | 26.4 | 1000.844 | -0.7
2019-08-07 16:00 |  | 26.2 | 1000.844 | -3
2019-08-07 17:00 |  | 24.9 | 1000.844 | -1.3
2019-08-07 18:00 |  | 24.2 | 1000.844 | -1
2019-08-07 19:00 |  | 21.9 | 1001.6037 | -0.1
2019-08-07 20:00 |  | 20.9 | 1002.3635 | 0
2019-08-07 21:00 |  | 20.7 | 1002.87 | -1.5
2019-08-07 22:00 |  | 20.3 | 1002.87 | -1.9
2019-08-07 23:00 |  | 19.1 | 1002.87 | -2.6
2019-08-08 |  | 18 | 1002.87 | -0.5
2019-08-08 01:00 |  | 17.1 | 1003.3765 | -1
2019-08-08 02:00 |  | 16.6 | 1003.6297 | -1.2
2019-08-08 03:00 |  | 16.2 | 1003.6297 | -1.8
2019-08-08 04:00 |  | 15.7 | 1003.883 | -0.4
2019-08-08 05:00 |  | 17 | 1003.883 | -1.8
2019-08-08 06:00 |  | 19.5 | 1004.896 | -0.7
2019-08-08 07:00 |  | 22.6 | 1004.896 | -2
2019-08-08 08:00 |  | 24.3 | 1004.896 | -0.3
2019-08-08 09:00 |  | 26.2 | 1004.896 | -2
2019-08-08 10:00 |  | 28.4 | 1004.896 | 0.3
2019-08-08 11:00 |  | 29.5 | 1004.896 | -2.7
2019-08-08 12:00 |  | 28.4 | 1004.896 | -0.1
2019-08-08 13:00 |  | 29.6 | 1004.3895 | -2.1
2019-08-08 14:00 |  | 29.6 | 1003.883 | -2.3
2019-08-08 15:00 |  | 28.9 | 1003.883 | -0.3
2019-08-08 16:00 |  | 28.3 | 1003.883 | -2.5
2019-08-08 17:00 |  | 27.6 | 1003.3765 | -2.1
2019-08-08 18:00 |  | 25.8 | 1002.87 | -1.8
2019-08-08 19:00 |  | 24.3 | 1001.857 | -0.7
2019-08-08 20:00 |  | 23.7 | 1001.857 | -3.2
2019-08-08 21:00 |  | 23.1 | 1001.857 | -1.6
2019-08-08 22:00 |  | 22.5 | 1000.844 | -2.7
2019-08-08 23:00 |  | 21.9 | 1000.0842 | -4.4
2019-08-09 |  | 21.3 | 999.5778 | -3.5
2019-08-09 01:00 |  | 20.5 | 998.0583 | -3.7
2019-08-09 02:00 |  | 20.4 | 996.792 | -4.5
2019-08-09 03:00 |  | 20.7 | 996.2855 | -4.7
2019-08-09 04:00 |  | 21 | 995.779 | -5.1
2019-08-09 05:00 |  | 21.2 | 995.5258 | -2.4
2019-08-09 06:00 |  | 21.6 | 994.766 | -7.1
2019-08-09 07:00 |  | 22.2 | 994.766 | -4.3
2019-08-09 08:00 |  | 24.2 | 994.766 | -5.6
2019-08-09 09:00 |  | 27.2 | 994.766 | -4
2019-08-09 10:00 |  | 28.3 | 994.766 | -2.7
2019-08-09 11:00 |  | 29.4 | 994.766 | -2.9
2019-08-09 12:00 |  | 28.9 | 994.766 | -2.6
2019-08-09 13:00 |  | 28.4 | 994.5127 | -3
2019-08-09 14:00 |  | 26.6 | 993.753 | -1.7
2019-08-09 15:00 |  | 24.7 | 992.74 | -3
2019-08-09 16:00 |  | 24 | 993.2465 | -3.8
2019-08-09 17:00 |  | 24.3 | 992.74 | -3.1
2019-08-09 18:00 |  | 23.4 | 992.74 | 1.6
2019-08-09 19:00 |  | 20.8 | 993.2465 | -3.1
2019-08-09 20:00 |  | 20.5 | 992.9932 | -2.9
2019-08-09 21:00 |  | 20.7 | 992.74 | -2.8
2019-08-09 22:00 |  | 20.8 | 992.74 | -2.6
2019-08-09 23:00 |  | 19.7 | 992.2335 | -2.6
2019-08-10 |  | 20.2 | 991.727 | -2.9
2019-08-10 01:00 |  | 20.1 | 991.727 | -3
2019-08-10 02:00 |  | 20.6 | 991.727 | -3.5
2019-08-10 03:00 |  | 20.6 | 992.74 | -2.5
2019-08-10 04:00 |  | 20.6 | 993.4997 | -1.9
2019-08-10 05:00 |  | 20.3 | 994.766 | -1.7
2019-08-10 06:00 |  | 21.2 | 995.2725 | -2.2
2019-08-10 07:00 |  | 21.9 | 996.0322 | -1.9
2019-08-10 08:00 |  | 23.5 | 996.792 | -0.3
2019-08-10 09:00 |  | 24.1 | 996.792 | -1.5
2019-08-10 10:00 |  | 24 | 997.5517 | 0.5
2019-08-10 11:00 |  | 24.6 | 997.805 | -2.6
2019-08-10 12:00 |  | 24.7 | 998.3115 | -0.5
2019-08-10 13:00 |  | 25.3 | 999.0712 | 0.6
2019-08-10 14:00 |  | 25.7 | 999.831 | 0.2
2019-08-10 15:00 |  | 25.4 | 1000.5907 | -0.2
2019-08-10 16:00 |  | 24.7 | 1000.844 | 0.1
2019-08-10 17:00 |  | 23.5 | 1001.857 | -0.2
2019-08-10 18:00 |  | 22.5 | 1002.6168 | -0.3
2019-08-10 19:00 |  | 21.3 | 1003.6297 | 0.8
2019-08-10 20:00 |  | 20.7 | 1004.3895 | -1
2019-08-10 21:00 |  | 20.1 | 1004.896 | -1.4
2019-08-10 22:00 |  | 19.2 | 1004.896 | -0.8
2019-08-10 23:00 |  | 18.7 | 1004.896 | -1.3
2019-08-11 |  | 18.3 | 1004.896 | -3.3
2019-08-11 01:00 |  | 18.1 | 1004.896 | -1.8
2019-08-11 02:00 |  | 17.9 | 1004.896 | -0.8
2019-08-11 03:00 |  | 17.7 | 1004.896 | -3
2019-08-11 04:00 |  | 17.5 | 1004.896 | -2
2019-08-11 05:00 |  | 17.9 | 1004.896 | -0.8
2019-08-11 06:00 |  | 19.8 | 1004.896 | 0.6
2019-08-11 07:00 |  | 21.6 | 1004.896 | 0.1
2019-08-11 08:00 |  | 23.4 | 1004.896 | -0.2
2019-08-11 09:00 |  | 24.3 | 1004.896 | 0.1
2019-08-11 10:00 |  | 24.5 | 1004.896 | -0.4
2019-08-11 11:00 |  | 24.5 | 1004.896 | -1
2019-08-11 12:00 |  | 23.3 | 1004.6427 | -0.4
2019-08-11 13:00 |  | 24.3 | 1003.883 | -1.6
2019-08-11 14:00 |  | 25.9 | 1003.883 | -1
2019-08-11 15:00 |  | 21.4 | 1003.883 | 0.3
2019-08-11 16:00 |  | 22.4 | 1004.1363 | -0.6
2019-08-11 17:00 |  | 21.1 | 1004.896 | -0.2
2019-08-11 18:00 |  | 19 | 1005.6558 | -1.6
2019-08-11 19:00 |  | 17.6 | 1005.909 | -2.3
2019-08-11 20:00 |  | 17.6 | 1006.922 | -1.1
2019-08-11 21:00 |  | 17.4 | 1006.922 | -1.9
2019-08-11 22:00 |  | 17.2 | 1006.922 | -1.7
2019-08-11 23:00 |  | 16.3 | 1006.922 | -0.9
2019-08-12 |  | 15.9 | 1006.922 | -1.1
2019-08-12 01:00 |  | 15.5 | 1006.922 | -2.4
2019-08-12 02:00 |  | 15.1 | 1006.922 | -1.9
2019-08-12 03:00 |  | 15.2 | 1006.922 | -1.2
2019-08-12 04:00 |  | 15.4 | 1007.1753 | -1.3
2019-08-12 05:00 |  | 15.8 | 1007.6817 | -1.9
2019-08-12 06:00 |  | 17 | 1007.935 | -1.7
2019-08-12 07:00 |  | 17.9 | 1007.935 | 0.5
2019-08-12 08:00 |  | 19.3 | 1008.948 | -0.9
2019-08-12 09:00 |  | 20 | 1008.1883 | -1.1
2019-08-12 10:00 |  | 21.6 | 1007.935 | -1.3
2019-08-12 11:00 |  | 22.1 | 1007.935 | -2.3
2019-08-12 12:00 |  | 21.3 | 1007.935 | -1.5
2019-08-12 13:00 |  | 22.3 | 1008.6947 | -0.2
2019-08-12 14:00 |  | 23.2 | 1008.4415 | -2.7
2019-08-12 15:00 |  | 22.3 | 1008.948 | -1.7
2019-08-12 16:00 |  | 22.5 | 1008.948 | -2.9
2019-08-12 17:00 |  | 22 | 1008.948 | -1.9
2019-08-12 18:00 |  | 20.1 | 1009.961 | -0.5
2019-08-12 19:00 |  | 18.6 | 1010.2142 | -1
2019-08-12 20:00 |  | 17.6 | 1010.974 | -0.2
2019-08-12 21:00 |  | 16.7 | 1010.974 | -1.5
2019-08-12 22:00 |  | 14.8 | 1011.2273 | -2
2019-08-12 23:00 |  | 13.9 | 1011.987 | -1.2
2019-08-13 |  | 13.5 | 1011.987 | -0.6
2019-08-13 01:00 |  | 13.6 | 1011.4805 | -2.1
2019-08-13 02:00 |  | 14.7 | 1010.974 | -2.4
2019-08-13 03:00 |  | 14.7 | 1010.974 | -2.3
2019-08-13 04:00 |  | 14.1 | 1010.974 | -3.1
2019-08-13 05:00 |  | 14.2 | 1010.974 | -0.6
2019-08-13 06:00 |  | 16.7 | 1011.7337 | -1.2
2019-08-13 07:00 |  | 18.9 | 1011.987 | 0.6
2019-08-13 08:00 |  | 20.4 | 1011.987 | -0.3
2019-08-13 09:00 |  | 21.6 | 1011.987 | -2.6
2019-08-13 10:00 |  | 21.9 | 1011.987 | -1.4
2019-08-13 11:00 |  | 23.6 | 1011.987 | -2.1
2019-08-13 12:00 |  | 25.6 | 1011.2273 | -1.7
2019-08-13 13:00 |  | 25 | 1010.974 | -2.7
2019-08-13 14:00 |  | 24.5 | 1010.974 | -2.7
2019-08-13 15:00 |  | 24.2 | 1010.974 | -1.6
2019-08-13 16:00 |  | 24.1 | 1010.974 | -3.1
2019-08-13 17:00 |  | 23.8 | 1010.974 | -0.6
2019-08-13 18:00 |  | 22.2 | 1010.974 | -1.4
2019-08-13 19:00 |  | 19.8 | 1010.974 | -1
2019-08-13 20:00 |  | 17.8 | 1011.2273 | -1.7
2019-08-13 21:00 |  | 16.3 | 1011.987 | -1.2
2019-08-13 22:00 |  | 15.4 | 1011.4805 | -2
2019-08-13 23:00 |  | 15.6 | 1011.2273 | -2.3
2019-08-14 |  | 16.2 | 1010.974 | -2.4
2019-08-14 01:00 |  | 16 | 1010.974 | -2.3
2019-08-14 02:00 |  | 15.6 | 1010.7207 | -2.7
2019-08-14 03:00 |  | 15.9 | 1009.961 | -2.7
2019-08-14 04:00 |  | 15.7 | 1009.961 | -3.5
2019-08-14 05:00 |  | 16.4 | 1009.7078 | -4.3
2019-08-14 06:00 |  | 17.7 | 1008.948 | -3.9
2019-08-14 07:00 |  | 19.9 | 1008.948 | -3.6
2019-08-14 08:00 |  | 20.6 | 1008.948 | -3.9
2019-08-14 09:00 |  | 18.4 | 1007.935 | -4.9
2019-08-14 10:00 |  | 18.2 | 1007.935 | -5.1
2019-08-14 11:00 |  | 17.4 | 1006.922 | -4.9
2019-08-14 12:00 |  | 17 | 1006.1622 | -3.7
2019-08-14 13:00 |  | 17.7 | 1005.1493 | -3.7
2019-08-14 14:00 |  | 18.8 | 1004.3895 | -4
2019-08-14 15:00 |  | 19.9 | 1003.6297 | -2
2019-08-14 16:00 |  | 20.4 | 1002.87 | -0.8
2019-08-14 17:00 |  | 20.5 | 1001.857 | -3.1
2019-08-14 18:00 |  | 20.5 | 1001.857 | -2.9
2019-08-14 19:00 |  | 20.3 | 1001.857 | -1.7
2019-08-14 20:00 |  | 20.1 | 1001.857 | -3.1
2019-08-14 21:00 |  | 20.2 | 1001.857 | -3.4
2019-08-14 22:00 |  | 20.3 | 1001.857 | -2.1
2019-08-14 23:00 |  | 20 | 1001.857 | -1.7
2019-08-15 |  | 19.9 | 1001.857 | -3.4
2019-08-15 01:00 |  | 19.6 | 1001.857 | -4.1
2019-08-15 02:00 |  | 18.3 | 1001.857 | -0.6
2019-08-15 03:00 |  | 17.6 | 1001.857 | -1.3
2019-08-15 04:00 |  | 17.4 | 1002.87 | -1
2019-08-15 05:00 |  | 17.9 | 1002.87 | -0.7
2019-08-15 06:00 |  | 19.7 | 1003.6297 | -1.3
2019-08-15 07:00 |  | 21.3 | 1003.883 | -1.7
2019-08-15 08:00 |  | 22.4 | 1004.6427 | -1.5
2019-08-15 09:00 |  | 22.1 | 1004.896 | -1.5
2019-08-15 10:00 |  | 23 | 1005.6558 | 0.1
2019-08-15 11:00 |  | 24 | 1005.909 | -1
2019-08-15 12:00 |  | 24.8 | 1006.6688 | 0
2019-08-15 13:00 |  | 24.5 | 1006.922 | -0.6
2019-08-15 14:00 |  | 25.3 | 1007.6817 | -2.3
2019-08-15 15:00 |  | 24.5 | 1007.935 | 0.2
2019-08-15 16:00 |  | 24.1 | 1008.4415 | 0.8
2019-08-15 17:00 |  | 22.8 | 1009.4545 | -0.2
2019-08-15 18:00 |  | 22 | 1009.961 | -0.8
2019-08-15 19:00 |  | 20 | 1010.2142 | -1.1
2019-08-15 20:00 |  | 17.9 | 1010.974 | -0.5
2019-08-15 21:00 |  | 16.5 | 1010.974 | -1.3
2019-08-15 22:00 |  | 15.7 | 1010.974 | -1.3
2019-08-15 23:00 |  | 15.4 | 1010.974 | -1.8
2019-08-16 |  | 14.9 | 1010.974 | -2.6
2019-08-16 01:00 |  | 14.5 | 1010.974 | -2.1
2019-08-16 02:00 |  | 14.3 | 1010.2142 | -3.3
2019-08-16 03:00 |  | 14.2 | 1009.961 | -3.1
2019-08-16 04:00 |  | 14.7 | 1009.961 | -4.6
2019-08-16 05:00 |  | 15.5 | 1008.948 | -4.3
2019-08-16 06:00 |  | 17.3 | 1008.948 | -3
2019-08-16 07:00 |  | 19 | 1007.935 | -4.8
2019-08-16 08:00 |  | 20.4 | 1007.6817 | -3.8
2019-08-16 09:00 |  | 20.7 | 1006.922 | -4.5
2019-08-16 10:00 |  | 19.9 | 1006.1622 | -4.2
2019-08-16 11:00 |  | 20.9 | 1005.6558 | -3.4
2019-08-16 12:00 |  | 20.2 | 1005.1493 | -3.8
2019-08-16 13:00 |  | 19.4 | 1004.3895 | -3.5
2019-08-16 14:00 |  | 19.5 | 1003.883 | -4.7
2019-08-16 15:00 |  | 19.2 | 1003.1232 | -3.3
2019-08-16 16:00 |  | 19 | 1002.1102 | -3
2019-08-16 17:00 |  | 19.3 | 1000.844 | -1.7
2019-08-16 18:00 |  | 19.3 | 999.831 | -3.9
2019-08-16 19:00 |  | 19 | 999.5778 | -3.3
2019-08-16 20:00 |  | 19.1 | 998.818 | -3.4
2019-08-16 21:00 |  | 19.2 | 998.5648 | -3.2
2019-08-16 22:00 |  | 19.6 | 997.805 | -3.1
2019-08-16 23:00 |  | 19.9 | 997.0453 | -3.5
2019-08-17 |  | 20.1 | 996.792 | -1.8
2019-08-17 01:00 |  | 19.8 | 996.792 | -1
2019-08-17 02:00 |  | 18.5 | 996.792 | -2.3
2019-08-17 03:00 |  | 17.1 | 997.2985 | -2.5
2019-08-17 04:00 |  | 16.5 | 997.805 | -3.1
2019-08-17 05:00 |  | 16.9 | 997.805 | -1.8
2019-08-17 06:00 |  | 19.2 | 998.3115 | -1.9
2019-08-17 07:00 |  | 21.7 | 998.818 | -0.8
2019-08-17 08:00 |  | 23 | 998.818 | 0.8
2019-08-17 09:00 |  | 23.8 | 998.818 | -1.8
2019-08-17 10:00 |  | 23.5 | 998.818 | -0.3
2019-08-17 11:00 |  | 25.9 | 998.818 | -0.6
2019-08-17 12:00 |  | 26 | 998.818 | -2
2019-08-17 13:00 |  | 27.1 | 998.818 | -1.4
2019-08-17 14:00 |  | 26.7 | 998.818 | -1.3
2019-08-17 15:00 |  | 26.6 | 998.818 | -1.9
2019-08-17 16:00 |  | 25.4 | 998.818 | -2.8
2019-08-17 17:00 |  | 24.2 | 998.818 | -3.1
2019-08-17 18:00 |  | 22.5 | 998.818 | -2.3
2019-08-17 19:00 |  | 20.9 | 998.818 | -1.6
2019-08-17 20:00 |  | 20.6 | 999.831 | -0.9
2019-08-17 21:00 |  | 19.8 | 999.0712 | -1.8
2019-08-17 22:00 |  | 18.7 | 998.818 | -2.4
2019-08-17 23:00 |  | 18.1 | 998.5648 | -2
2019-08-18 |  | 17.9 | 998.818 | -2.7
2019-08-18 01:00 |  | 18 | 997.805 | -3
2019-08-18 02:00 |  | 17.7 | 997.805 | -2.5
2019-08-18 03:00 |  | 17.5 | 997.5517 | -1.8
2019-08-18 04:00 |  | 16.4 | 996.792 | -2.3
2019-08-18 05:00 |  | 16 | 996.792 | -1
2019-08-18 06:00 |  | 17 | 996.792 | -1.3
2019-08-18 07:00 |  | 20.1 | 996.792 | -0.6
2019-08-18 08:00 |  | 21.6 | 997.805 | -2.4
2019-08-18 09:00 |  | 18.6 | 998.818 | -1.1
2019-08-18 10:00 |  | 22.4 | 998.5648 | 0.1
2019-08-18 11:00 |  | 24 | 998.818 | -2.4
2019-08-18 12:00 |  | 25.1 | 998.818 | -2.2
2019-08-18 13:00 |  | 25.7 | 998.818 | -1.9
2019-08-18 14:00 |  | 25.4 | 999.5778 | -0.7
2019-08-18 15:00 |  | 25.6 | 999.831 | -1.7
2019-08-18 16:00 |  | 24.5 | 1000.3375 | -0.8
2019-08-18 17:00 |  | 22.8 | 1000.844 | 1.9
2019-08-18 18:00 |  | 21.3 | 1001.3505 | -1.4
2019-08-18 19:00 |  | 19.3 | 1001.857 | -2.6
2019-08-18 20:00 |  | 18.1 | 1002.87 | -0.8
2019-08-18 21:00 |  | 17.3 | 1003.1232 | -0.7
2019-08-18 22:00 |  | 16.7 | 1003.883 | -1.4
2019-08-18 23:00 |  | 16.2 | 1003.883 | -1.3
2019-08-19 |  | 15.8 | 1003.883 | -0.3
2019-08-19 01:00 |  | 15.5 | 1004.6427 | -2.2
2019-08-19 02:00 |  | 15.3 | 1004.896 | -1.3
2019-08-19 03:00 |  | 15.2 | 1004.896 | -0.7
2019-08-19 04:00 |  | 15.4 | 1005.6558 | -1.2
2019-08-19 05:00 |  | 15.9 | 1005.909 | -1.8
2019-08-19 06:00 |  | 18.2 | 1005.909 | -0.3
2019-08-19 07:00 |  | 20.8 | 1006.6688 | -1
2019-08-19 08:00 |  | 22.4 | 1006.922 | -0.9
2019-08-19 09:00 |  | 23.4 | 1007.4285
2019-08-19 10:00 |  | 24.8 | 1007.935
2019-08-19 11:00 |  | 25.7 | 1007.935
2019-08-19 12:00 |  | 22 | 1007.935
2019-08-19 13:00 |  | 21.5 | 1008.948
2019-08-19 14:00 |  | 20.8 | 1008.948
2019-08-19 15:00 |  | 22.9 | 1008.948
2019-08-19 16:00 |  | 22.9 | 1009.2012
2019-08-19 17:00 |  | 21.8 | 1009.961
2019-08-19 18:00 |  | 20.7 | 1010.4675
2019-08-19 19:00 |  | 19 | 1011.2273
2019-08-19 20:00 |  | 17.4 | 1011.987
2019-08-19 21:00 |  | 16.8 | 1012.7468
2019-08-19 22:00 |  | 16.1 | 1013
2019-08-19 23:00 |  | 15.5 | 1013
2019-08-20 |  | 14.8 | 1013
2019-08-20 01:00 |  | 14.1 | 1013
2019-08-20 02:00 |  | 13.9 | 1013.5065
2019-08-20 03:00 |  | 13.5 | 1014.013
2019-08-20 04:00 |  | 13.1 | 1014.013
2019-08-20 05:00 |  | 13.2 | 1014.7727
2019-08-20 06:00 |  | 16.2 | 1015.2793
2019-08-20 07:00 |  | 18.9 | 1016.039
2019-08-20 08:00 |  | 20.6 | 1016.5455
2019-08-20 09:00 |  | 21.7 | 1017.052
2019-08-20 10:00 |  | 21.6 | 1017.052
2019-08-20 11:00 |  | 21.9 | 1017.052
2019-08-20 12:00 |  | 23.7 | 1017.052
2019-08-20 13:00 |  | 24.4 | 1017.3053 | 0.7
2019-08-20 14:00 |  | 23.8 | 1018.065 | 0.1
2019-08-20 15:00 |  | 23.9 | 1018.065 | -2
2019-08-20 16:00 |  | 23.1 | 1018.065 | 0.1
2019-08-20 17:00 |  | 22.4 | 1019.078 | -0.1
2019-08-20 18:00 |  | 21.1 | 1019.3312 | -1.7
2019-08-20 19:00 |  | 18.8 | 1020.091 | -0.5
2019-08-20 20:00 |  | 16.9 | 1020.091 | -3.1
2019-08-20 21:00 |  | 16.7 | 1021.104 | -1.8
2019-08-20 22:00 |  | 16.8 | 1021.104 | -2
2019-08-20 23:00 |  | 17.6 | 1021.104 | -0.8
2019-08-21 |  | 16.5 | 1021.104 | -2
2019-08-21 01:00 |  | 15 | 1021.104 | -2.6
2019-08-21 02:00 |  | 14.4 | 1021.104 | -2.5
2019-08-21 03:00 |  | 14.2 | 1021.104 | -1.5
2019-08-21 04:00 |  | 14 | 1021.104 | -2.3
2019-08-21 05:00 |  | 14.4 | 1021.8637 | -1.7
2019-08-21 06:00 |  | 17 | 1022.117 | -2.5
2019-08-21 07:00 |  | 20.1 | 1022.117 | -2.1
2019-08-21 08:00 |  | 21.1 | 1022.117 | -0.5
2019-08-21 09:00 |  | 23.1 | 1022.117 | -1.3
2019-08-21 10:00 |  | 25.1 | 1021.6105 | -1.5
2019-08-21 11:00 |  |  | 1021.104 | -2.3
2019-08-21 12:00 |  | 27.5 | 1020.8507 | -2.8
2019-08-21 13:00 |  | 26.6 | 1020.091 | -2.7
2019-08-21 14:00 |  | 26.8 | 1019.8378 | -2.8
2019-08-21 15:00 |  | 26.6 | 1019.3312 | -3
2019-08-21 16:00 |  | 25.9 | 1019.078 | -4.6
2019-08-21 17:00 |  | 24.4 | 1019.078 | -1.6
2019-08-21 18:00 |  | 23.1 | 1019.078 | -2.3
2019-08-21 19:00 |  | 21.2 | 1019.078 | -2.9
2019-08-21 20:00 |  | 20.3 | 1020.091 | -3.3
2019-08-21 21:00 |  | 19.2 | 1020.091 | -2.7
2019-08-21 22:00 |  | 18.4 | 1019.3312 | -3.9
2019-08-21 23:00 |  | 17.7 | 1019.078 | -2.2
2019-08-22 |  | 16.7 | 1019.078 | -2.5
2019-08-22 01:00 |  | 16 | 1019.078 | -1.6
2019-08-22 02:00 |  | 15.3 | 1019.078 | -2.2
2019-08-22 03:00 |  | 14.9 | 1019.078 | -2.3
2019-08-22 04:00 |  | 15 | 1019.078 | -1.3
2019-08-22 05:00 |  | 15.1 | 1019.078 | -1.9
2019-08-22 06:00 |  | 17 | 1019.078 | -1
2019-08-22 07:00 |  | 20.4 | 1019.078 | -1.2
2019-08-22 08:00 |  | 23.2 | 1019.078 | -1.2
2019-08-22 09:00 |  | 25.4 | 1019.078 | -0.9
2019-08-22 10:00 |  | 27.1 | 1019.078 | -1.6
2019-08-22 11:00 |  | 27.3 | 1019.078 | -1.9
2019-08-22 12:00 |  | 27.2 | 1018.8247 | -2.2
2019-08-22 13:00 |  | 27.7 | 1018.3183 | -1.2
2019-08-22 14:00 |  | 28 | 1018.065 | -2.7
2019-08-22 15:00 |  | 27 | 1018.065 | -1.2
2019-08-22 16:00 |  | 26.8 | 1018.065 | -3.4
2019-08-22 17:00 |  | 25.4 | 1018.065 | -1.7
2019-08-22 18:00 |  | 23.8 | 1018.065 | -1.8
2019-08-22 19:00 |  | 22.2 | 1019.078 | -0.1
2019-08-22 20:00 |  | 21.1 | 1019.078 | -1.1
2019-08-22 21:00 |  | 20.4 | 1019.5845 | -0.5
2019-08-22 22:00 |  | 19.9 | 1020.091 | -1.5
2019-08-22 23:00 |  | 19.1 | 1020.091 | -2.4
2019-08-23 |  | 18.6 | 1020.091 | -0.6
2019-08-23 01:00 |  | 17.8 | 1019.3312 | -1
2019-08-23 02:00 |  | 17.4 | 1019.078 | -1.5
2019-08-23 03:00 |  | 16.9 | 1019.078 | -3
2019-08-23 04:00 |  | 16.5 | 1019.078 | -2
2019-08-23 05:00 |  | 16.7 | 1019.8378 | -1.3
2019-08-23 06:00 |  | 18.8 | 1020.091 | -0.6
2019-08-23 07:00 |  | 22.9 | 1020.091 | -2
2019-08-23 08:00 |  | 25.4 | 1020.091 | 0.1
2019-08-23 09:00 |  | 27.3 | 1020.091 | -1.7
2019-08-23 10:00 |  | 29.1 | 1019.078 | -2.2
2019-08-23 11:00 |  | 29.6 | 1019.078 | -2.3
2019-08-23 12:00 |  | 30.5 | 1018.065 | -2.8
2019-08-23 13:00 |  | 31.2 | 1018.065 | -3.1
2019-08-23 14:00 |  | 31 | 1017.052 | -2.8
2019-08-23 15:00 |  | 30.2 | 1017.052 | -2.9
2019-08-23 16:00 |  | 30 | 1016.5455 | -1.2
2019-08-23 17:00 |  | 29.4 | 1016.039 | -3
2019-08-23 18:00 |  | 28.1 | 1016.039 | -2.3
2019-08-23 19:00 |  | 25.6 | 1016.039 | -1.7
2019-08-23 20:00 |  | 23.8 | 1016.039 | -2.4
2019-08-23 21:00 |  | 22.1 | 1016.039 | -2.4
2019-08-23 22:00 |  | 21 | 1016.039 | -2.7
2019-08-23 23:00 |  | 19.9 | 1016.039 | -2.4
2019-08-24 |  | 18.2 | 1016.039 | -3.8
2019-08-24 01:00 |  | 16.2 | 1015.2793 | -4.2
2019-08-24 02:00 |  | 15.2 | 1015.026 | -3.5
2019-08-24 03:00 |  | 14.5 | 1015.026 | -3.7
2019-08-24 04:00 |  | 14.2 | 1015.026 | -3.7
2019-08-24 05:00 |  | 14.1 | 1014.5195 | -2.8
2019-08-24 06:00 |  | 17.1 | 1014.013 | -2.6
2019-08-24 07:00 |  | 21.1 | 1014.5195 | -3.2
2019-08-24 08:00 |  | 24.5 | 1014.013 | -5.6
2019-08-24 09:00 |  | 28.3 | 1014.013 | -5.1
2019-08-24 10:00 |  | 30.6 | 1014.013 | -6.1
2019-08-24 11:00 |  | 32.4 | 1013 | -2.7
2019-08-24 12:00 |  | 33.3 | 1012.7468 | -2.3
2019-08-24 13:00 |  | 33.6 | 1011.987 | -3
2019-08-24 14:00 |  | 33 | 1011.987 | -2.2
2019-08-24 15:00 |  | 32.5 | 1011.4805 | -4.2
2019-08-24 16:00 |  | 32.5 | 1010.974 | -3.1
2019-08-24 17:00 |  | 31.6 | 1010.974 | -2.6
2019-08-24 18:00 |  | 30.5 | 1010.974 | -2.3
2019-08-24 19:00 |  | 27.7 | 1011.4805 | -1.8
2019-08-24 20:00 |  | 25.6 | 1011.987 | -1.9
2019-08-24 21:00 |  | 23.7 | 1011.987 | -1.7
2019-08-24 22:00 |  | 21.6 | 1011.987 | -4
2019-08-24 23:00 |  | 19.9 | 1011.987 | -4.8
2019-08-25 |  | 17.5 | 1011.987 | -9.5
2019-08-25 01:00 |  | 16.2 | 1011.2273 | -9.2
2019-08-25 02:00 |  | 15.9 | 1010.974 | -11.6
2019-08-25 03:00 |  | 15.3 | 1010.974 | -12.4
2019-08-25 04:00 |  | 15.8 | 1010.974 | -12.1
2019-08-25 05:00 |  | 16.6 | 1011.7337 | -10.9
2019-08-25 06:00 |  | 17.8 | 1011.987 | -12.1
2019-08-25 07:00 |  | 21.3 | 1011.987 | -9.8
2019-08-25 08:00 |  | 25.1 | 1011.987 | -11.4
2019-08-25 09:00 |  | 31.4 | 1011.987 | -9.9
2019-08-25 10:00 |  | 33.4 | 1011.987 | -9.1
2019-08-25 11:00 |  | 35.9 | 1011.987 | -4.9
2019-08-25 12:00 |  | 36.7 | 1011.987 | -7.9
2019-08-25 13:00 |  | 36.7 | 1011.987 | -5.7
2019-08-25 14:00 |  | 36.6 | 1011.987 | -6.9
2019-08-25 15:00 |  | 36.1 | 1011.7337 | -3.9
2019-08-25 16:00 |  | 35.3 | 1011.987 | -23.5
2019-08-25 17:00 |  | 34.2 | 1011.987 | -4.4
2019-08-25 18:00 |  | 32.5 | 1011.987 | -3.9
2019-08-25 19:00 |  | 29.6 | 1012.7468 | -2.1
2019-08-25 20:00 |  | 27.5 | 1013 | -3.5
2019-08-25 21:00 |  | 25.8 | 1013 | -3
2019-08-25 22:00 |  | 24.6 | 1013 | -4
2019-08-25 23:00 |  | 23.7 | 1013 | -4.5
2019-08-26 |  | 22.3 | 1013 | -5.9
2019-08-26 01:00 |  | 21.4 | 1013 | -5.5
2019-08-26 02:00 |  | 20.9 | 1013 | -4.1
2019-08-26 03:00 |  | 19.3 | 1012.4935 | -6
2019-08-26 04:00 |  | 18.4 | 1011.987 | -6.3
2019-08-26 05:00 |  | 17.5 | 1011.987 | -5.2
2019-08-26 06:00 |  | 20.2 | 1013 | -6.3
2019-08-26 07:00 |  | 25.5 | 1013 | -5.3
2019-08-26 08:00 |  | 29.1 | 1013 | -5.5
2019-08-26 09:00 |  | 32.7 | 1012.4935 | -4.4
2019-08-26 10:00 |  | 34.7 | 1011.987 | -3.9
2019-08-26 11:00 |  | 35.7 | 1011.4805 | -3.9
2019-08-26 12:00 |  | 37 | 1010.974 | -4
2019-08-26 13:00 |  | 37.3 | 1010.974 | -5.1
2019-08-26 14:00 |  | 36.6 | 1010.2142 | -6.7
2019-08-26 15:00 |  | 36 | 1009.961 | -4.6
2019-08-26 16:00 |  | 35.5 | 1009.961 | -5.3
2019-08-26 17:00 |  | 34.2 | 1009.961 | -7.1
2019-08-26 18:00 |  | 31.9 | 1009.961 | -5.4
2019-08-26 19:00 |  | 28.9 | 1009.961 | -3.5
2019-08-26 20:00 |  | 27.6 | 1010.974 | -4.1
2019-08-26 21:00 |  | 25.1 | 1010.974 | -4.5
2019-08-26 22:00 |  | 23.2 | 1010.974 | -3.8
2019-08-26 23:00 |  | 21.1 | 1010.2142 | -4.6
2019-08-27 |  | 20.6 | 1009.961 | -2.8
2019-08-27 01:00 |  | 19.2 | 1009.961 | -3.1
2019-08-27 02:00 |  | 18.5 | 1009.961 | -2.7
2019-08-27 03:00 |  | 17.8 | 1009.961 | -3.6
2019-08-27 04:00 |  | 17.9 | 1008.948 | -3.3
2019-08-27 05:00 |  | 19 | 1008.948 | -2.7
2019-08-27 06:00 |  | 20.6 | 1008.948 | -3
2019-08-27 07:00 |  | 23.8 | 1008.948 | -1.1
2019-08-27 08:00 |  | 26.7 | 1009.7078 | -2.3
2019-08-27 09:00 |  | 31.9 | 1008.948 | -1.8
2019-08-27 10:00 |  | 33.7 | 1008.6947 | -2.2
2019-08-27 11:00 |  | 35.5 | 1007.935 | -4.8
2019-08-27 12:00 |  | 35.9 | 1007.935 | -3.5
2019-08-27 13:00 |  | 36.8 | 1006.922 | -4.8
2019-08-27 14:00 |  | 36.3 | 1006.6688 | -5.6
2019-08-27 15:00 |  | 35.5 | 1005.909 | -5.9
2019-08-27 16:00 |  | 33.8 | 1005.909 | -5.6
2019-08-27 17:00 |  | 27.6 | 1005.909 | -5.6
2019-08-27 18:00 |  | 23.1 | 1006.1622 | -4.2
2019-08-27 19:00 |  | 22.8 | 1006.922 | -4.1
2019-08-27 20:00 |  | 22.5 | 1006.922 | -4.3
2019-08-27 21:00 |  | 22 | 1006.922 | -6.8
2019-08-27 22:00 |  | 21.7 | 1006.922 | -5.4
2019-08-27 23:00 |  | 21.8 | 1007.4285 | -5
2019-08-28 |  | 22 | 1007.1753 | -7.8
2019-08-28 01:00 |  | 21.4 | 1006.922 | -8
2019-08-28 02:00 |  | 20.9 | 1007.4285 | -9.2
2019-08-28 03:00 |  | 20.6 | 1007.935 | -10
2019-08-28 04:00 |  | 20.3 | 1007.1753 | -8.5
2019-08-28 05:00 |  | 20.2 | 1007.935 | -6.4
2019-08-28 06:00 |  | 20.5 | 1007.935 | -5.7
2019-08-28 07:00 |  | 21.5 | 1007.935 | -4.3
2019-08-28 08:00 |  | 23.6 | 1007.935 | -2.1
2019-08-28 09:00 |  | 26.5 | 1007.935 | -1.4
2019-08-28 10:00 |  | 27.8 | 1007.935 | -2.2
2019-08-28 11:00 |  | 29.7 | 1006.922 | -1.4
2019-08-28 12:00 |  | 30.4 | 1007.4285 | -1.9
2019-08-28 13:00 |  | 30.3 | 1006.922 | -2.2
2019-08-28 14:00 |  | 28.9 | 1006.922 | -1.7
2019-08-28 15:00 |  | 27.3 | 1006.922 | -1.4
2019-08-28 16:00 |  | 24.9 | 1007.935 | -2.5
2019-08-28 17:00 |  | 24.4 | 1007.935 | -2.6
2019-08-28 18:00 |  | 23.5 | 1007.935 | -1.9
2019-08-28 19:00 |  | 22.9 | 1008.1883 | -2
2019-08-28 20:00 |  | 21.8 | 1008.948 | -3
2019-08-28 21:00 |  | 20.1 | 1008.948 | -0.9
2019-08-28 22:00 |  | 18.2 | 1008.948 | -1.6
2019-08-28 23:00 |  | 17.1 | 1008.948 | -2.7
2019-08-29 |  | 16.4 | 1009.961 | -3.2
2019-08-29 01:00 |  | 16.4 | 1010.7207 | -2.8
2019-08-29 02:00 |  | 16.1 | 1010.974 | -3.7
2019-08-29 03:00 |  | 14.9 | 1011.2273 | -4.5
2019-08-29 04:00 |  | 13.8 | 1011.987 | -3
2019-08-29 05:00 |  | 13.7 | 1012.4935 | -2.7
2019-08-29 06:00 |  | 14.4 | 1013 | -2.5
2019-08-29 07:00 |  | 17 | 1014.013 | -1
2019-08-29 08:00 |  | 20.2 | 1014.013 | -2.6
2019-08-29 09:00 |  | 23.3 | 1014.013 | -0.9
2019-08-29 10:00 |  | 25 | 1014.013 | -1.9
2019-08-29 11:00 |  | 26.1 | 1014.2663 | -2.1
2019-08-29 12:00 |  | 26 | 1014.013 | -0.8
2019-08-29 13:00 |  | 26.3 | 1014.013 | -0.9
2019-08-29 14:00 |  | 26.7 | 1014.013 | -2.1
2019-08-29 15:00 |  | 26.3 | 1014.013 | -1.2
2019-08-29 16:00 |  | 25.1 | 1014.013 | -2.3
2019-08-29 17:00 |  | 24.1 | 1014.013 | -2.5
2019-08-29 18:00 |  | 22.5 | 1014.2663 | -1.3
2019-08-29 19:00 |  | 20.5 | 1015.026 | -2
2019-08-29 20:00 |  | 19.6 | 1015.026 | -1.3
2019-08-29 21:00 |  | 19.8 | 1015.7858 | -1.7
2019-08-29 22:00 |  | 18.9 | 1016.039 | -2.3
2019-08-29 23:00 |  | 17.6 | 1016.039 | -2.2
2019-08-30 |  | 17.6 | 1016.039 | -1.5
2019-08-30 01:00 |  | 16.8 | 1016.039 | -2.8
2019-08-30 02:00 |  | 16.6 | 1016.039 | -3.3
2019-08-30 03:00 |  | 16.4 | 1015.7858 | -3.3
2019-08-30 04:00 |  | 16 | 1016.039 | -1.5
2019-08-30 05:00 |  | 16.5 | 1016.039 | -2.4
2019-08-30 06:00 |  | 17.7 | 1016.039 | -2.7
2019-08-30 07:00 |  | 20.6 | 1016.039 | -2.2
2019-08-30 08:00 |  | 23.1 | 1016.039 | -2.4
2019-08-30 09:00 |  | 24.7 | 1016.039 | -1.1
2019-08-30 10:00 |  | 25.6 | 1016.039 | -0.8
2019-08-30 11:00 |  | 26.4 | 1015.2793 | -1.3
2019-08-30 12:00 |  | 28.1 | 1015.026 | -2.8
2019-08-30 13:00 |  | 28.9 | 1014.5195 | -1.7
2019-08-30 14:00 |  | 28.3 | 1014.013 | -3.7
2019-08-30 15:00 |  | 28.3 | 1013.5065 | -2.6
2019-08-30 16:00 |  | 27.6 | 1013 | -1.8
2019-08-30 17:00 |  | 25.7 | 1013 | -2.8
2019-08-30 18:00 |  | 24.3 | 1013 | -2.8
2019-08-30 19:00 |  | 22.2 | 1013 | -3.1
2019-08-30 20:00 |  | 20.6 | 1012.7468 | -3.2
2019-08-30 21:00 |  | 19.2 | 1011.987 | -3.5
2019-08-30 22:00 |  | 18.2 | 1011.987 | -3.5
2019-08-30 23:00 |  | 17.5 | 1010.974 | -1.9
2019-08-31 |  | 17.3 | 1010.4675 | -4.2
2019-08-31 01:00 |  | 16.7 | 1009.961 | -2.8
2019-08-31 02:00 |  | 16.1 | 1009.2012 | -2.2
2019-08-31 03:00 |  | 16.2 | 1008.4415 | -4.4
2019-08-31 04:00 |  | 15.6 | 1007.935 | -3.6
2019-08-31 05:00 |  | 16 | 1007.1753 | -2.1
2019-08-31 06:00 |  | 17.6 | 1006.922 | -2.1
2019-08-31 07:00 |  | 20.3 | 1006.922 | -4.6
2019-08-31 08:00 |  | 22.8 | 1005.909 | -3
2019-08-31 09:00 |  | 24.6 | 1005.909 | -2.5
2019-08-31 10:00 |  | 25.9 | 1005.1493 | -2.1
2019-08-31 11:00 |  | 26.5 | 1004.3895 | 0
2019-08-31 12:00 |  | 26 | 1003.883 | -3.1
2019-08-31 13:00 |  | 25.5 | 1003.883 | -2.1
2019-08-31 14:00 |  | 24.4 | 1003.6297 | -1.9
2019-08-31 15:00 |  | 22.4 | 1004.3895 | -0.8
2019-08-31 16:00 |  | 23.4 | 1004.896 | -1
2019-08-31 17:00 |  | 22.9 | 1004.896 | -1.1
2019-08-31 18:00 |  | 21.2 | 1004.896 | -2.3
2019-08-31 19:00 |  | 18.7 | 1005.909 | -0.9
2019-08-31 20:00 |  | 17 | 1006.922 | -1
2019-08-31 21:00 |  | 15.7 | 1007.6817 | -2.4
2019-08-31 22:00 |  | 14.9 | 1008.1883 | -1.2
2019-08-31 23:00 |  | 14.4 | 1008.948 | -0.1

## Results
DateTime | CorrectedValue
2019-08-01
2019-08-01 01:00
2019-08-01 02:00
2019-08-01 03:00
2019-08-01 04:00
2019-08-01 05:00
2019-08-01 06:00
2019-08-01 07:00
2019-08-01 08:00
2019-08-01 09:00
2019-08-01 10:00
2019-08-01 11:00
2019-08-01 12:00
2019-08-01 13:00
2019-08-01 14:00
2019-08-01 15:00
2019-08-01 16:00
2019-08-01 17:00
2019-08-01 18:00
2019-08-01 19:00
2019-08-01 20:00
2019-08-01 21:00
2019-08-01 22:00
2019-08-01 23:00
2019-08-02
2019-08-02 01:00
2019-08-02 02:00
2019-08-02 03:00
2019-08-02 04:00
2019-08-02 05:00
2019-08-02 06:00
2019-08-02 07:00
2019-08-02 08:00
2019-08-02 09:00
2019-08-02 10:00
2019-08-02 11:00
2019-08-02 12:00
2019-08-02 13:00
2019-08-02 14:00
2019-08-02 15:00
2019-08-02 16:00
2019-08-02 17:00
2019-08-02 18:00
2019-08-02 19:00
2019-08-02 20:00
2019-08-02 21:00
2019-08-02 22:00
2019-08-02 23:00
2019-08-03
2019-08-03 01:00
2019-08-03 02:00
2019-08-03 03:00
2019-08-03 04:00
2019-08-03 05:00
2019-08-03 06:00
2019-08-03 07:00
2019-08-03 08:00
2019-08-03 09:00
2019-08-03 10:00
2019-08-03 11:00
2019-08-03 12:00
2019-08-03 13:00
2019-08-03 14:00
2019-08-03 15:00
2019-08-03 16:00
2019-08-03 17:00
2019-08-03 18:00
2019-08-03 19:00
2019-08-03 20:00
2019-08-03 21:00
2019-08-03 22:00
2019-08-03 23:00
2019-08-04
2019-08-04 01:00
2019-08-04 02:00
2019-08-04 03:00
2019-08-04 04:00
2019-08-04 05:00
2019-08-04 06:00
2019-08-04 07:00
2019-08-04 08:00
2019-08-04 09:00
2019-08-04 10:00
2019-08-04 11:00
2019-08-04 12:00
2019-08-04 13:00
2019-08-04 14:00
2019-08-04 15:00
2019-08-04 16:00
2019-08-04 17:00
2019-08-04 18:00
2019-08-04 19:00
2019-08-04 20:00
2019-08-04 21:00
2019-08-04 22:00
2019-08-04 23:00
2019-08-05
2019-08-05 01:00
2019-08-05 02:00
2019-08-05 03:00
2019-08-05 04:00
2019-08-05 05:00
2019-08-05 06:00
2019-08-05 07:00
2019-08-05 08:00
2019-08-05 09:00
2019-08-05 10:00
2019-08-05 11:00
2019-08-05 12:00
2019-08-05 13:00
2019-08-05 14:00
2019-08-05 15:00
2019-08-05 16:00
2019-08-05 17:00
2019-08-05 18:00
2019-08-05 19:00
2019-08-05 20:00
2019-08-05 21:00
2019-08-05 22:00
2019-08-05 23:00
2019-08-06
2019-08-06 01:00
2019-08-06 02:00
2019-08-06 03:00
2019-08-06 04:00
2019-08-06 05:00
2019-08-06 06:00
2019-08-06 07:00
2019-08-06 08:00
2019-08-06 09:00
2019-08-06 10:00
2019-08-06 11:00
2019-08-06 12:00
2019-08-06 13:00
2019-08-06 14:00
2019-08-06 15:00
2019-08-06 16:00
2019-08-06 17:00
2019-08-06 18:00
2019-08-06 19:00
2019-08-06 20:00
2019-08-06 21:00
2019-08-06 22:00
2019-08-06 23:00
2019-08-07
2019-08-07 01:00
2019-08-07 02:00
2019-08-07 03:00
2019-08-07 04:00
2019-08-07 05:00
2019-08-07 06:00
2019-08-07 07:00
2019-08-07 08:00
2019-08-07 09:00
2019-08-07 10:00
2019-08-07 11:00
2019-08-07 12:00
2019-08-07 13:00
2019-08-07 14:00
2019-08-07 15:00
2019-08-07 16:00
2019-08-07 17:00
2019-08-07 18:00
2019-08-07 19:00
2019-08-07 20:00
2019-08-07 21:00
2019-08-07 22:00
2019-08-07 23:00
2019-08-08
2019-08-08 01:00
2019-08-08 02:00
2019-08-08 03:00
2019-08-08 04:00
2019-08-08 05:00
2019-08-08 06:00
2019-08-08 07:00
2019-08-08 08:00
2019-08-08 09:00
2019-08-08 10:00
2019-08-08 11:00
2019-08-08 12:00
2019-08-08 13:00
2019-08-08 14:00
2019-08-08 15:00
2019-08-08 16:00
2019-08-08 17:00
2019-08-08 18:00
2019-08-08 19:00
2019-08-08 20:00
2019-08-08 21:00
2019-08-08 22:00
2019-08-08 23:00
2019-08-09
2019-08-09 01:00
2019-08-09 02:00
2019-08-09 03:00
2019-08-09 04:00
2019-08-09 05:00
2019-08-09 06:00
2019-08-09 07:00
2019-08-09 08:00
2019-08-09 09:00
2019-08-09 10:00
2019-08-09 11:00
2019-08-09 12:00
2019-08-09 13:00
2019-08-09 14:00
2019-08-09 15:00
2019-08-09 16:00
2019-08-09 17:00
2019-08-09 18:00
2019-08-09 19:00
2019-08-09 20:00
2019-08-09 21:00
2019-08-09 22:00
2019-08-09 23:00
2019-08-10
2019-08-10 01:00
2019-08-10 02:00
2019-08-10 03:00
2019-08-10 04:00
2019-08-10 05:00
2019-08-10 06:00
2019-08-10 07:00
2019-08-10 08:00
2019-08-10 09:00
2019-08-10 10:00
2019-08-10 11:00
2019-08-10 12:00
2019-08-10 13:00
2019-08-10 14:00
2019-08-10 15:00
2019-08-10 16:00
2019-08-10 17:00
2019-08-10 18:00
2019-08-10 19:00
2019-08-10 20:00
2019-08-10 21:00
2019-08-10 22:00
2019-08-10 23:00
2019-08-11
2019-08-11 01:00
2019-08-11 02:00
2019-08-11 03:00
2019-08-11 04:00
2019-08-11 05:00
2019-08-11 06:00
2019-08-11 07:00
2019-08-11 08:00
2019-08-11 09:00
2019-08-11 10:00
2019-08-11 11:00
2019-08-11 12:00
2019-08-11 13:00
2019-08-11 14:00
2019-08-11 15:00
2019-08-11 16:00
2019-08-11 17:00
2019-08-11 18:00
2019-08-11 19:00
2019-08-11 20:00
2019-08-11 21:00
2019-08-11 22:00
2019-08-11 23:00
2019-08-12
2019-08-12 01:00
2019-08-12 02:00
2019-08-12 03:00
2019-08-12 04:00
2019-08-12 05:00
2019-08-12 06:00
2019-08-12 07:00
2019-08-12 08:00
2019-08-12 09:00
2019-08-12 10:00
2019-08-12 11:00
2019-08-12 12:00
2019-08-12 13:00
2019-08-12 14:00
2019-08-12 15:00
2019-08-12 16:00
2019-08-12 17:00
2019-08-12 18:00
2019-08-12 19:00
2019-08-12 20:00
2019-08-12 21:00
2019-08-12 22:00
2019-08-12 23:00
2019-08-13
2019-08-13 01:00
2019-08-13 02:00
2019-08-13 03:00
2019-08-13 04:00
2019-08-13 05:00
2019-08-13 06:00
2019-08-13 07:00
2019-08-13 08:00
2019-08-13 09:00
2019-08-13 10:00
2019-08-13 11:00
2019-08-13 12:00
2019-08-13 13:00
2019-08-13 14:00
2019-08-13 15:00
2019-08-13 16:00
2019-08-13 17:00
2019-08-13 18:00
2019-08-13 19:00
2019-08-13 20:00
2019-08-13 21:00
2019-08-13 22:00
2019-08-13 23:00
2019-08-14
2019-08-14 01:00
2019-08-14 02:00
2019-08-14 03:00
2019-08-14 04:00
2019-08-14 05:00
2019-08-14 06:00
2019-08-14 07:00
2019-08-14 08:00
2019-08-14 09:00
2019-08-14 10:00
2019-08-14 11:00
2019-08-14 12:00
2019-08-14 13:00
2019-08-14 14:00
2019-08-14 15:00
2019-08-14 16:00
2019-08-14 17:00
2019-08-14 18:00
2019-08-14 19:00
2019-08-14 20:00
2019-08-14 21:00
2019-08-14 22:00
2019-08-14 23:00
2019-08-15
2019-08-15 01:00
2019-08-15 02:00
2019-08-15 03:00
2019-08-15 04:00
2019-08-15 05:00
2019-08-15 06:00
2019-08-15 07:00
2019-08-15 08:00
2019-08-15 09:00
2019-08-15 10:00
2019-08-15 11:00
2019-08-15 12:00
2019-08-15 13:00
2019-08-15 14:00
2019-08-15 15:00
2019-08-15 16:00
2019-08-15 17:00
2019-08-15 18:00
2019-08-15 19:00
2019-08-15 20:00
2019-08-15 21:00
2019-08-15 22:00
2019-08-15 23:00
2019-08-16
2019-08-16 01:00
2019-08-16 02:00
2019-08-16 03:00
2019-08-16 04:00
2019-08-16 05:00
2019-08-16 06:00
2019-08-16 07:00
2019-08-16 08:00
2019-08-16 09:00
2019-08-16 10:00
2019-08-16 11:00
2019-08-16 12:00
2019-08-16 13:00
2019-08-16 14:00
2019-08-16 15:00
2019-08-16 16:00
2019-08-16 17:00
2019-08-16 18:00
2019-08-16 19:00
2019-08-16 20:00
2019-08-16 21:00
2019-08-16 22:00
2019-08-16 23:00
2019-08-17
2019-08-17 01:00
2019-08-17 02:00
2019-08-17 03:00
2019-08-17 04:00
2019-08-17 05:00
2019-08-17 06:00
2019-08-17 07:00
2019-08-17 08:00
2019-08-17 09:00
2019-08-17 10:00
2019-08-17 11:00
2019-08-17 12:00
2019-08-17 13:00
2019-08-17 14:00
2019-08-17 15:00
2019-08-17 16:00
2019-08-17 17:00
2019-08-17 18:00
2019-08-17 19:00
2019-08-17 20:00
2019-08-17 21:00
2019-08-17 22:00
2019-08-17 23:00
2019-08-18
2019-08-18 01:00
2019-08-18 02:00
2019-08-18 03:00
2019-08-18 04:00
2019-08-18 05:00
2019-08-18 06:00
2019-08-18 07:00
2019-08-18 08:00
2019-08-18 09:00
2019-08-18 10:00
2019-08-18 11:00
2019-08-18 12:00
2019-08-18 13:00
2019-08-18 14:00
2019-08-18 15:00
2019-08-18 16:00
2019-08-18 17:00
2019-08-18 18:00
2019-08-18 19:00
2019-08-18 20:00
2019-08-18 21:00
2019-08-18 22:00
2019-08-18 23:00
2019-08-19
2019-08-19 01:00
2019-08-19 02:00
2019-08-19 03:00
2019-08-19 04:00
2019-08-19 05:00
2019-08-19 06:00
2019-08-19 07:00
2019-08-19 08:00
2019-08-19 09:00
2019-08-19 10:00
2019-08-19 11:00
2019-08-19 12:00
2019-08-19 13:00
2019-08-19 14:00
2019-08-19 15:00
2019-08-19 16:00
2019-08-19 17:00
2019-08-19 18:00
2019-08-19 19:00
2019-08-19 20:00
2019-08-19 21:00
2019-08-19 22:00
2019-08-19 23:00
2019-08-20
2019-08-20 01:00
2019-08-20 02:00
2019-08-20 03:00
2019-08-20 04:00
2019-08-20 05:00
2019-08-20 06:00
2019-08-20 07:00
2019-08-20 08:00
2019-08-20 09:00
2019-08-20 10:00
2019-08-20 11:00
2019-08-20 12:00
2019-08-20 13:00
2019-08-20 14:00
2019-08-20 15:00
2019-08-20 16:00
2019-08-20 17:00
2019-08-20 18:00
2019-08-20 19:00
2019-08-20 20:00
2019-08-20 21:00
2019-08-20 22:00
2019-08-20 23:00
2019-08-21
2019-08-21 01:00
2019-08-21 02:00
2019-08-21 03:00
2019-08-21 04:00
2019-08-21 05:00
2019-08-21 06:00
2019-08-21 07:00
2019-08-21 08:00
2019-08-21 09:00
2019-08-21 10:00
2019-08-21 11:00
2019-08-21 12:00
2019-08-21 13:00
2019-08-21 14:00
2019-08-21 15:00
2019-08-21 16:00
2019-08-21 17:00
2019-08-21 18:00
2019-08-21 19:00
2019-08-21 20:00
2019-08-21 21:00
2019-08-21 22:00
2019-08-21 23:00
2019-08-22
2019-08-22 01:00
2019-08-22 02:00
2019-08-22 03:00
2019-08-22 04:00
2019-08-22 05:00
2019-08-22 06:00
2019-08-22 07:00
2019-08-22 08:00
2019-08-22 09:00
2019-08-22 10:00
2019-08-22 11:00
2019-08-22 12:00
2019-08-22 13:00
2019-08-22 14:00
2019-08-22 15:00
2019-08-22 16:00
2019-08-22 17:00
2019-08-22 18:00
2019-08-22 19:00
2019-08-22 20:00
2019-08-22 21:00
2019-08-22 22:00
2019-08-22 23:00
2019-08-23
2019-08-23 01:00
2019-08-23 02:00
2019-08-23 03:00
2019-08-23 04:00
2019-08-23 05:00
2019-08-23 06:00
2019-08-23 07:00
2019-08-23 08:00
2019-08-23 09:00
2019-08-23 10:00
2019-08-23 11:00
2019-08-23 12:00
2019-08-23 13:00
2019-08-23 14:00
2019-08-23 15:00
2019-08-23 16:00
2019-08-23 17:00
2019-08-23 18:00
2019-08-23 19:00
2019-08-23 20:00
2019-08-23 21:00
2019-08-23 22:00
2019-08-23 23:00
2019-08-24
2019-08-24 01:00
2019-08-24 02:00
2019-08-24 03:00
2019-08-24 04:00
2019-08-24 05:00
2019-08-24 06:00
2019-08-24 07:00
2019-08-24 08:00
2019-08-24 09:00
2019-08-24 10:00
2019-08-24 11:00
2019-08-24 12:00
2019-08-24 13:00
2019-08-24 14:00
2019-08-24 15:00
2019-08-24 16:00
2019-08-24 17:00
2019-08-24 18:00
2019-08-24 19:00
2019-08-24 20:00
2019-08-24 21:00
2019-08-24 22:00
2019-08-24 23:00
2019-08-25
2019-08-25 01:00
2019-08-25 02:00
2019-08-25 03:00
2019-08-25 04:00
2019-08-25 05:00
2019-08-25 06:00
2019-08-25 07:00
2019-08-25 08:00
2019-08-25 09:00
2019-08-25 10:00
2019-08-25 11:00
2019-08-25 12:00
2019-08-25 13:00
2019-08-25 14:00
2019-08-25 15:00
2019-08-25 16:00
2019-08-25 17:00
2019-08-25 18:00
2019-08-25 19:00
2019-08-25 20:00
2019-08-25 21:00
2019-08-25 22:00
2019-08-25 23:00
2019-08-26
2019-08-26 01:00
2019-08-26 02:00
2019-08-26 03:00
2019-08-26 04:00
2019-08-26 05:00
2019-08-26 06:00
2019-08-26 07:00
2019-08-26 08:00
2019-08-26 09:00
2019-08-26 10:00
2019-08-26 11:00
2019-08-26 12:00
2019-08-26 13:00
2019-08-26 14:00
2019-08-26 15:00
2019-08-26 16:00
2019-08-26 17:00
2019-08-26 18:00
2019-08-26 19:00
2019-08-26 20:00
2019-08-26 21:00
2019-08-26 22:00
2019-08-26 23:00
2019-08-27
2019-08-27 01:00
2019-08-27 02:00
2019-08-27 03:00
2019-08-27 04:00
2019-08-27 05:00
2019-08-27 06:00
2019-08-27 07:00
2019-08-27 08:00
2019-08-27 09:00
2019-08-27 10:00
2019-08-27 11:00
2019-08-27 12:00
2019-08-27 13:00
2019-08-27 14:00
2019-08-27 15:00
2019-08-27 16:00
2019-08-27 17:00
2019-08-27 18:00
2019-08-27 19:00
2019-08-27 20:00
2019-08-27 21:00
2019-08-27 22:00
2019-08-27 23:00
2019-08-28
2019-08-28 01:00
2019-08-28 02:00
2019-08-28 03:00
2019-08-28 04:00
2019-08-28 05:00
2019-08-28 06:00
2019-08-28 07:00
2019-08-28 08:00
2019-08-28 09:00
2019-08-28 10:00
2019-08-28 11:00
2019-08-28 12:00
2019-08-28 13:00
2019-08-28 14:00
2019-08-28 15:00
2019-08-28 16:00
2019-08-28 17:00
2019-08-28 18:00
2019-08-28 19:00
2019-08-28 20:00
2019-08-28 21:00
2019-08-28 22:00
2019-08-28 23:00
2019-08-29
2019-08-29 01:00
2019-08-29 02:00
2019-08-29 03:00
2019-08-29 04:00
2019-08-29 05:00
2019-08-29 06:00
2019-08-29 07:00
2019-08-29 08:00
2019-08-29 09:00
2019-08-29 10:00
2019-08-29 11:00
2019-08-29 12:00
2019-08-29 13:00
2019-08-29 14:00
2019-08-29 15:00
2019-08-29 16:00
2019-08-29 17:00
2019-08-29 18:00
2019-08-29 19:00
2019-08-29 20:00
2019-08-29 21:00
2019-08-29 22:00
2019-08-29 23:00
2019-08-30
2019-08-30 01:00
2019-08-30 02:00
2019-08-30 03:00
2019-08-30 04:00
2019-08-30 05:00
2019-08-30 06:00
2019-08-30 07:00
2019-08-30 08:00
2019-08-30 09:00
2019-08-30 10:00
2019-08-30 11:00
2019-08-30 12:00
2019-08-30 13:00
2019-08-30 14:00
2019-08-30 15:00
2019-08-30 16:00
2019-08-30 17:00
2019-08-30 18:00
2019-08-30 19:00
2019-08-30 20:00
2019-08-30 21:00
2019-08-30 22:00
2019-08-30 23:00
2019-08-31
2019-08-31 01:00
2019-08-31 02:00
2019-08-31 03:00
2019-08-31 04:00
2019-08-31 05:00
2019-08-31 06:00
2019-08-31 07:00
2019-08-31 08:00
2019-08-31 09:00
2019-08-31 10:00
2019-08-31 11:00
2019-08-31 12:00
2019-08-31 13:00
2019-08-31 14:00
2019-08-31 15:00
2019-08-31 16:00
2019-08-31 17:00
2019-08-31 18:00
2019-08-31 19:00
2019-08-31 20:00
2019-08-31 21:00
2019-08-31 22:00
2019-08-31 23:00