## Introduction
Volatile Correction Model
Version 1.1
The Environmental Research Group have developed this application to allow users to correct their TEOM measurements based on nearby FDMS measurements.
Site | Cronton
Start Date | 01/10/2019
End Date | 31/10/2019
This spreadsheet was created using the website | www.volatile-correction-model.info
You can also contact us via email at | vcm@erg.kcl.ac.uk
Using the correction model
1. Go to the Summary sheet and ensure details are correct | Summary Page
2. Go to the Data sheet and enter any local measurement data (e.g. FDMS purge, temperature, barometric pressure etc). Please ensure that the measurements are in the correct units, especially barometric pressure which should be in millibar (mbar). If you need help converting these units please see the help section of the VCM Web Portal. | Data Page
3. Paste in the TEOM data you would like to correct into the TEOM column on the data page. | Data Page
4. Copy the data out of the results sheet - if copying to excel then use copy, and then paste special, values | Results Page
Cell colours
Data Entry | Data Entry Needed (unless values already there)
Fixed Values | Fixed after setup on website
Calculated Values | Values will be automatically calculated
Warnings | Warning for cell

## Summary
Summary | Text | Value
0
Site Name | Cronton
Organisation | Knowsley
Start Date | 01/10/2019
End Date | 31/10/2019
TEOM data already corrected with 1.3 factor | No
EPA Constant A |  | 3
EPA Constant B |  | 1.03
Instrument Temperature |  | 25
Instrument Pressure |  | 1013
Instrument reports to local ambient readings | No
Timescale | Daily
Pressure Site | Brent - Neasden Lane (BT5)
Pressure Site Warning | BP Distant site ( 269km).
Temperature Site | Central Beds - Sandy (MD3)
Temperature Site Warning | TMP Distant site ( 220km).
FDMS Site 1 | Leeds Centre AURN (LD0)
FDMS Site 1 Warning | FDMS1 Correction includes unratified data.
FDMS Site 2 | Liverpool Speke AURN (LP0)
FDMS Site 2 Warning | FDMS2 Data capture 0%. FDMS2 Correction includes unratified data.
FDMS Site 3 | Wirral Tranmere AURN (TM0)
FDMS Site 3 Warning | FDMS3 Data capture 0%.

## Data
DateTime | TEOM | Temperature | Pressure | FDMS1 | FDMS2 | FDMS3
| 0 | 0 | 0 | 0 | 0 | 0
2019-10-01 |  | 15.2458 | 994.4072 | -1.5625
2019-10-02 |  | 10.1208 | 1012.1875 | -1.1042
2019-10-03 |  | 9.5875 | 1010.0349 | -4.5625
2019-10-04 |  | 14.7 | 999.6094 | -2.3917
2019-10-05 |  | 14.225 | 1008.0933
2019-10-06 |  | 14.3958 | 1005.1387
2019-10-07 |  | 13.0417 | 1008.0089 | -3.6417
2019-10-08 |  | 14.2042 | 1000.8018 | -2.5167
2019-10-09 |  | 12.8357 | 999.1451 | -1.7625
2019-10-10 |  | 14.25 | 1004.991 | -2.1136
2019-10-11 |  | 16.075 | 1000.4641 | -2.1458
2019-10-12 |  | 12.6708 | 1002.0258 | -2.1917
2019-10-13 |  | 13.5042 | 998.6386 | -3.4375
2019-10-14 |  | 12.0542 | 999.3456 | -3.4667
2019-10-15 |  | 12.8625 | 998.1638 | -2.7375
2019-10-16 |  | 12.6875 | 997.1402 | -3.05
2019-10-17 |  | 11.0875 | 999.1662 | -3.0875
2019-10-18 |  | 11.9958 | 993.2676 | -3.0708
2019-10-19 |  | 11.575 | 995.1037 | -1.8667
2019-10-20 |  | 10.0917 | 1004.685 | -0.60417
2019-10-21 |  | 11.7208 | 1012.7995 | -2.1182
2019-10-22 |  | 11.0292 | 1017.4108 | -3.3458
2019-10-23 |  | 10.4917 | 1007.0697 | -5.2417
2019-10-24 |  | 11.8375 | 999.6833 | -5.7625
2019-10-25 |  | 13.6042 | 1005.2442 | -3.6708
2019-10-26 |  | 12.95 | 1002.7856 | -1.9458
2019-10-27 |  | 7.675 | 1017.6535 | -0.55833
2019-10-28 |  | 6.2708 | 1019.1413 | -1.7913
2019-10-29 |  | 7.6667 | 1019.3946 | -0.975
2019-10-30 |  | 7.775 | 1018.2866 | -3.0833
2019-10-31 |  | 7.275 | 1012.7784 | -6.3417

## Results
DateTime | CorrectedValue
2019-10-01
2019-10-02
2019-10-03
2019-10-04
2019-10-05
2019-10-06
2019-10-07
2019-10-08
2019-10-09
2019-10-10
2019-10-11
2019-10-12
2019-10-13
2019-10-14
2019-10-15
2019-10-16
2019-10-17
2019-10-18
2019-10-19
2019-10-20
2019-10-21
2019-10-22
2019-10-23
2019-10-24
2019-10-25
2019-10-26
2019-10-27
2019-10-28
2019-10-29
2019-10-30
2019-10-31