## Introduction
Volatile Correction Model
Version 1.1
The Environmental Research Group have developed this application to allow users to correct their TEOM measurements based on nearby FDMS measurements.
Site | Cronton
Start Date | 01/12/2019
End Date | 31/12/2019
This spreadsheet was created using the website | www.volatile-correction-model.info
You can also contact us via email at | vcm@erg.kcl.ac.uk
Using the correction model
1. Go to the Summary sheet and ensure details are correct | Summary Page
2. Go to the Data sheet and enter any local measurement data (e.g. FDMS purge, temperature, barometric pressure etc). Please ensure that the measurements are in the correct units, especially barometric pressure which should be in millibar (mbar). If you need help converting these units please see the help section of the VCM Web Portal. | Data Page
3. Paste in the TEOM data you would like to correct into the TEOM column on the data page. | Data Page
4. Copy the data out of the results sheet - if copying to excel then use copy, and then paste special, values | Results Page
Cell colours
Data Entry | Data Entry Needed (unless values already there)
Fixed Values | Fixed after setup on website
Calculated Values | Values will be automatically calculated
Warnings | Warning for cell

## Summary
Summary | Text | Value
0
Site Name | Cronton
Organisation | Knowsley
Start Date | 01/12/2019
End Date | 31/12/2019
TEOM data already corrected with 1.3 factor | No
EPA Constant A |  | 3
EPA Constant B |  | 1.03
Instrument Temperature |  | 25
Instrument Pressure |  | 1013
Instrument reports to local ambient readings | No
Timescale | Hourly
Pressure Site | Brent - Ikea (BT4)
Pressure Site Warning | BP Distant site ( 269km).
Temperature Site | Brent - Ikea (BT4)
Temperature Site Warning | TMP Distant site ( 269km).
FDMS Site 1 | Leeds Centre AURN (LD0)
FDMS Site 1 Warning | FDMS1 Data capture 13%. FDMS1 Correction includes unratified data.
FDMS Site 2 | Liverpool Speke AURN (LP0)
FDMS Site 2 Warning | FDMS2 Data capture 0%. FDMS2 Correction includes unratified data.
FDMS Site 3 | Wirral Tranmere AURN (TM0)
FDMS Site 3 Warning | FDMS3 Data capture 0%.

## Data
DateTime | TEOM | Temperature | Pressure | FDMS1 | FDMS2 | FDMS3
| 0 | 0 | 0 | 0 | 0 | 0
2019-12-01 |  | 2.875 | 1011.4805 | -5
2019-12-01 01:00 |  | 2.175 | 1010.974 | -5.8
2019-12-01 02:00 |  | 2.2 | 1010.974 | -6.1
2019-12-01 03:00 |  | 2.475 | 1010.4675 | -6.2
2019-12-01 04:00 |  | 2.575 | 1009.961 | -5.4
2019-12-01 05:00 |  | 2.825 | 1009.961 | -4.9
2019-12-01 06:00 |  | 2.975 | 1010.974 | -4.8
2019-12-01 07:00 |  | 3.325 | 1011.7337 | -4.5
2019-12-01 08:00 |  | 3.775 | 1012.4935 | -2.3
2019-12-01 09:00 |  | 4.5 | 1013 | -0.1
2019-12-01 10:00 |  | 6.025 | 1013.7598 | -1.9
2019-12-01 11:00 |  | 10.125 | 1013 | -3.6
2019-12-01 12:00 |  | 9 | 1013.2532 | -2.6
2019-12-01 13:00 |  | 8.225 | 1013 | -2
2019-12-01 14:00 |  | 7.375 | 1014.013 | -1.1
2019-12-01 15:00 |  | 6.7 | 1014.5195 | -1.5
2019-12-01 16:00 |  | 6.1 | 1015.5325 | -4.1
2019-12-01 17:00 |  | 4.95 | 1016.039 | -2.6
2019-12-01 18:00 |  | 3.4 | 1016.5455 | -4.9
2019-12-01 19:00 |  | 2.575 | 1017.3053 | -4.8
2019-12-01 20:00 |  | 2 | 1018.065 | -4.2
2019-12-01 21:00 |  | 1.575 | 1019.078 | -4.3
2019-12-01 22:00 |  | 1.125 | 1019.078 | -3.5
2019-12-01 23:00 |  | 0.65 | 1019.078 | -2.8
2019-12-02 |  | 0.225 | 1019.078 | -3
2019-12-02 01:00 |  | -0.175 | 1019.8378 | -1.6
2019-12-02 02:00 |  | -0.45 | 1020.091 | -3.9
2019-12-02 03:00 |  | -0.625 | 1020.091 | -3.9
2019-12-02 04:00 |  | -0.35 | 1020.091 | -2.9
2019-12-02 05:00 |  | -0.225 | 1020.3442 | 0.5
2019-12-02 06:00 |  | -0.45 | 1021.104 | -2.2
2019-12-02 07:00 |  | -0.55 | 1021.104 | -0.6
2019-12-02 08:00 |  | 0.425 | 1021.8637 | -1.8
2019-12-02 09:00 |  | 3.725 | 1022.117 | -0.9
2019-12-02 10:00 |  | 5.85 | 1022.117 | 0.1
2019-12-02 11:00 |  | 7.575 | 1021.8637 | -1
2019-12-02 12:00 |  | 9.375 | 1021.104 | -2.7
2019-12-02 13:00 |  | 9.7 | 1021.104 | -1.3
2019-12-02 14:00 |  | 9.875 | 1021.104 | -3.6
2019-12-02 15:00 |  | 6.3 | 1021.104 | -3.1
2019-12-02 16:00 |  | 3.95 | 1021.104 | -2.2
2019-12-02 17:00 |  | 3.225 | 1021.104 | -3.2
2019-12-02 18:00 |  | 3 | 1021.104 | -6.5
2019-12-02 19:00 |  | 2.425 | 1021.8637 | -4.3
2019-12-02 20:00 |  | 2.45 | 1021.3573 | -5.3
2019-12-02 21:00 |  | 2.475 | 1021.3573 | -3.7
2019-12-02 22:00 |  | 2.625 | 1021.8637 | -4
2019-12-02 23:00 |  | 2.5 | 1022.117 | -5
2019-12-03 |  | 2.225 | 1021.104 | -4
2019-12-03 01:00 |  | 2.05 | 1020.8507 | -2.8
2019-12-03 02:00 |  | 1.85 | 1020.091 | -3.2
2019-12-03 03:00 |  | 1.975 | 1020.091 | -3.5
2019-12-03 04:00 |  | 1.85 | 1019.3312 | -2.9
2019-12-03 05:00 |  | 2.175 | 1019.078 | -3.2
2019-12-03 06:00 |  | 2.55 | 1019.8378 | -3.3
2019-12-03 07:00 |  | 3.125 | 1019.8378 | -5.2
2019-12-03 08:00 |  | 3.7 | 1019.078 | -2.6
2019-12-03 09:00 |  | 5.25 | 1019.078 | -3.1
2019-12-03 10:00 |  | 6.975 | 1018.8247 | -2.1
2019-12-03 11:00 |  | 8.35 | 1017.8117 | -4.7
2019-12-03 12:00 |  | 9.675 | 1017.052 | -5
2019-12-03 13:00 |  | 10.925 | 1016.039 | -2.3
2019-12-03 14:00 |  | 10.325 | 1015.5325 | -1.7
2019-12-03 15:00 |  | 8.4 | 1015.026 | -3
2019-12-03 16:00 |  | 7.2 | 1015.2793 | -6.4
2019-12-03 17:00 |  | 7 | 1015.026 | -3.9
2019-12-03 18:00 |  | 6.975 | 1015.026 | -7.5
2019-12-03 19:00 |  | 6.6 | 1015.026 | -6.4
2019-12-03 20:00 |  | 5.425 | 1014.7727 | -5.3
2019-12-03 21:00 |  | 4.7 | 1014.013 | -5.2
2019-12-03 22:00 |  | 4.25 | 1014.013 | -6.3
2019-12-03 23:00 |  | 3.725 | 1014.013 | -6
2019-12-04 |  | 2.625 | 1013.2532 | -7.4
2019-12-04 01:00 |  | 2.725 | 1013 | -6.9
2019-12-04 02:00 |  | 3.625 | 1013 | -5.7
2019-12-04 03:00 |  | 3.825 | 1011.987 | -5.8
2019-12-04 04:00 |  | 2.525 | 1011.2273 | -6.4
2019-12-04 05:00 |  | 1.8 | 1010.974 | -5
2019-12-04 06:00 |  | 1.6 | 1010.974 | -6
2019-12-04 07:00 |  | 1.65 | 1010.974 | -6.8
2019-12-04 08:00 |  | 2.275 | 1011.7337 | -4.9
2019-12-04 09:00 |  | 6.7 | 1011.7337 | -4.5
2019-12-04 10:00 |  | 10 | 1010.974 | -5
2019-12-04 11:00 |  | 11.625 | 1010.974 | -6.9
2019-12-04 12:00 |  | 12.05 | 1009.961 | -6.1
2019-12-04 13:00 |  | 11.575 | 1009.961 | -4.9
2019-12-04 14:00 |  | 10.45 | 1008.948 | -4.1
2019-12-04 15:00 |  | 7.825 | 1008.948 | -4.6
2019-12-04 16:00 |  | 5.275 | 1009.961 | -4.8
2019-12-04 17:00 |  | 4.375 | 1009.961 | -4.8
2019-12-04 18:00 |  | 3.475 | 1010.7207 | -5.2
2019-12-04 19:00 |  | 3.075 | 1010.974 | -4.5
2019-12-04 20:00 |  | 2.1875 | 1010.974 | -2.7
2019-12-04 21:00 |  | 1.75 | 1010.974 | -4
2019-12-04 22:00 |  | 1.075 | 1011.2273
2019-12-04 23:00 |  | 0.125 | 1011.987
2019-12-05 |  | -0.375 | 1011.987
2019-12-05 01:00 |  | -0.825 | 1011.4805
2019-12-05 02:00 |  | -0.6 | 1010.974
2019-12-05 03:00 |  | -0.35 | 1011.4805
2019-12-05 04:00 |  | 0.25 | 1011.2273
2019-12-05 05:00 |  | 0.725 | 1011.7337
2019-12-05 06:00 |  | 0.55 | 1011.7337
2019-12-05 07:00 |  | 1.1 | 1011.987
2019-12-05 08:00 |  | 2.05 | 1011.987
2019-12-05 09:00 |  | 3.4 | 1010.974
2019-12-05 10:00 |  | 4.6 | 1011.2273
2019-12-05 11:00 |  | 6.15 | 1010.4675
2019-12-05 12:00 |  | 7.225 | 1009.7078
2019-12-05 13:00 |  | 8.275 | 1008.6947
2019-12-05 14:00 |  | 7.775 | 1007.935
2019-12-05 15:00 |  | 7.525 | 1006.922
2019-12-05 16:00 |  | 8.125 | 1005.909
2019-12-05 17:00 |  | 8.8 | 1005.4025
2019-12-05 18:00 |  | 9.2 | 1004.896
2019-12-05 19:00 |  | 9.325 | 1004.896
2019-12-05 20:00 |  | 9.575 | 1004.3895
2019-12-05 21:00 |  | 9.7 | 1003.6297
2019-12-05 22:00 |  | 9.7 | 1002.87
2019-12-05 23:00 |  | 9.6 | 1002.1102
2019-12-06 |  | 9.325 | 1000.844
2019-12-06 01:00 |  | 9.5 | 1000.5907
2019-12-06 02:00 |  | 9.725 | 999.831
2019-12-06 03:00 |  | 9.875 | 998.818
2019-12-06 04:00 |  | 10.15 | 998.818
2019-12-06 05:00 |  | 10.5 | 998.0583
2019-12-06 06:00 |  | 10.5 | 997.2985
2019-12-06 07:00 |  | 10.675 | 996.2855
2019-12-06 08:00 |  | 10.95 | 995.779
2019-12-06 09:00 |  | 11.175 | 995.779
2019-12-06 10:00 |  | 11.475 | 994.766
2019-12-06 11:00 |  | 11.85 | 994.0063
2019-12-06 12:00 |  | 11.85 | 992.74
2019-12-06 13:00 |  | 11.825 | 992.4868
2019-12-06 14:00 |  | 12 | 991.727
2019-12-06 15:00 |  | 10.5 | 991.727
2019-12-06 16:00 |  | 9.525 | 992.4868
2019-12-06 17:00 |  | 9.65 | 993.4997
2019-12-06 18:00 |  | 9.225 | 994.766
2019-12-06 19:00 |  | 9.55 | 996.0322
2019-12-06 20:00 |  | 9.35 | 997.0453
2019-12-06 21:00 |  | 8.375 | 998.3115
2019-12-06 22:00 |  | 7.525 | 998.818
2019-12-06 23:00 |  | 7.425 | 999.831
2019-12-07 |  | 7.85 | 999.831
2019-12-07 01:00 |  | 7.875 | 1000.5907
2019-12-07 02:00 |  | 8.45 | 1000.844
2019-12-07 03:00 |  | 8.225 | 1001.6037
2019-12-07 04:00 |  | 7.45 | 1001.857
2019-12-07 05:00 |  | 7.125 | 1002.6168
2019-12-07 06:00 |  | 6.6 | 1003.3765
2019-12-07 07:00 |  | 6.925 | 1003.883
2019-12-07 08:00 |  | 7.6 | 1004.3895
2019-12-07 09:00 |  | 8.45 | 1004.896
2019-12-07 10:00 |  | 9.425 | 1004.896
2019-12-07 11:00 |  | 10.5 | 1004.6427
2019-12-07 12:00 |  | 11.25 | 1003.883
2019-12-07 13:00 |  | 11.375 | 1003.3765
2019-12-07 14:00 |  | 10.55 | 1002.87
2019-12-07 15:00 |  | 10.375 | 1002.87
2019-12-07 16:00 |  | 10.175 | 1002.87
2019-12-07 17:00 |  | 9.85 | 1002.87
2019-12-07 18:00 |  | 9.85 | 1001.857
2019-12-07 19:00 |  | 9.95 | 1001.0973
2019-12-07 20:00 |  | 10.125 | 1000.0842
2019-12-07 21:00 |  | 10.25 | 999.0712
2019-12-07 22:00 |  | 10.5 | 997.5517
2019-12-07 23:00 |  | 10.6 | 996.0322
2019-12-08 |  | 10.775 | 994.2595
2019-12-08 01:00 |  | 9.825 | 992.9932
2019-12-08 02:00 |  | 9.45 | 991.4737
2019-12-08 03:00 |  | 9.925 | 990.2075
2019-12-08 04:00 |  | 10.5 | 988.9412
2019-12-08 05:00 |  | 10.275 | 988.9412
2019-12-08 06:00 |  | 9.275 | 989.701
2019-12-08 07:00 |  | 9.175 | 990.714
2019-12-08 08:00 |  | 9.325 | 990.714
2019-12-08 09:00 |  | 9.65 | 991.727
2019-12-08 10:00 |  | 10.625 | 991.727
2019-12-08 11:00 |  | 10.725 | 990.9673
2019-12-08 12:00 |  | 10.65 | 990.4607
2019-12-08 13:00 |  | 10.55 | 989.701
2019-12-08 14:00 |  | 10.0787 | 988.9412
2019-12-08 15:00 |  | 8 | 988.9412
2019-12-08 16:00 |  | 6.8 | 988.688
2019-12-08 17:00 |  | 6.65 | 987.9283
2019-12-08 18:00 |  | 6.6 | 987.675
2019-12-08 19:00 |  | 6.625 | 986.9153
2019-12-08 20:00 |  | 6.375 | 986.1555
2019-12-08 21:00 |  | 6.3 | 984.8892
2019-12-08 22:00 |  | 6.225 | 983.3697
2019-12-08 23:00 |  | 6.575 | 982.1035
2019-12-09 |  | 6.3 | 980.8373
2019-12-09 01:00 |  | 6.4 | 982.1035
2019-12-09 02:00 |  | 6.55 | 982.61
2019-12-09 03:00 |  | 6.875 | 982.8632
2019-12-09 04:00 |  | 6.65 | 984.1295
2019-12-09 05:00 |  | 7.175 | 986.662
2019-12-09 06:00 |  | 7.075 | 989.4478
2019-12-09 07:00 |  | 7.1 | 992.2335
2019-12-09 08:00 |  | 7.325 | 995.0193
2019-12-09 09:00 |  | 8.875 | 997.805
2019-12-09 10:00 |  | 9.975 | 999.5778
2019-12-09 11:00 |  | 10.775 | 1001.3505
2019-12-09 12:00 |  | 10.85 | 1003.3765
2019-12-09 13:00 |  | 10.55 | 1005.1493
2019-12-09 14:00 |  | 10.1 | 1006.922
2019-12-09 15:00 |  | 7.625 | 1008.4415
2019-12-09 16:00 |  | 6.1 | 1010.2142
2019-12-09 17:00 |  | 5.375 | 1011.4805
2019-12-09 18:00 |  | 4.875 | 1012.7468
2019-12-09 19:00 |  | 4.375 | 1013.7598
2019-12-09 20:00 |  | 3.675 | 1014.7727
2019-12-09 21:00 |  | 2.975 | 1015.026
2019-12-09 22:00 |  | 2.375 | 1015.026
2019-12-09 23:00 |  | 1.9 | 1015.2793
2019-12-10 |  | 1.3 | 1015.026
2019-12-10 01:00 |  | 0.8 | 1014.5195
2019-12-10 02:00 |  | 0.875 | 1014.2663
2019-12-10 03:00 |  | 1.2 | 1013.7598
2019-12-10 04:00 |  | 1.625 | 1013.2532
2019-12-10 05:00 |  | 2.775 | 1011.7337
2019-12-10 06:00 |  | 4.35 | 1010.2142
2019-12-10 07:00 |  | 5.65 | 1009.4545
2019-12-10 08:00 |  | 7.35 | 1008.1883
2019-12-10 09:00 |  | 8.8 | 1007.1753
2019-12-10 10:00 |  | 8.825 | 1005.6558
2019-12-10 11:00 |  | 8.075 | 1004.1363
2019-12-10 12:00 |  | 8.175 | 1002.3635
2019-12-10 13:00 |  | 8.65 | 1000.5907
2019-12-10 14:00 |  | 9.3 | 999.0712
2019-12-10 15:00 |  | 9.6 | 997.5517
2019-12-10 16:00 |  | 10.15 | 996.2855
2019-12-10 17:00 |  | 10.025 | 994.766
2019-12-10 18:00 |  | 10.3 | 994.0063
2019-12-10 19:00 |  | 10.7 | 993.2465
2019-12-10 20:00 |  | 8.75 | 995.2725
2019-12-10 21:00 |  | 8.025 | 996.2855
2019-12-10 22:00 |  | 7.75 | 997.2985
2019-12-10 23:00 |  | 6.85 | 997.805
2019-12-11 |  | 6.1 | 998.5648
2019-12-11 01:00 |  | 5.425 | 998.818
2019-12-11 02:00 |  | 4.875 | 998.818
2019-12-11 03:00 |  | 4.45 | 998.818
2019-12-11 04:00 |  | 3.825 | 998.818
2019-12-11 05:00 |  | 3.35 | 997.805
2019-12-11 06:00 |  | 3.2 | 997.805
2019-12-11 07:00 |  | 3.3 | 997.5517
2019-12-11 08:00 |  | 3.675 | 996.792
2019-12-11 09:00 |  | 6.325 | 996.5388
2019-12-11 10:00 |  | 8.525 | 995.5258
2019-12-11 11:00 |  | 8.3 | 994.2595
2019-12-11 12:00 |  | 9.05 | 992.9932
2019-12-11 13:00 |  | 8.325 | 991.9802
2019-12-11 14:00 |  | 7.2 | 991.727
2019-12-11 15:00 |  | 6.6 | 991.727
2019-12-11 16:00 |  | 6.2 | 991.727
2019-12-11 17:00 |  | 5.375 | 991.727
2019-12-11 18:00 |  | 4.45 | 992.4868
2019-12-11 19:00 |  | 3.75 | 992.74
2019-12-11 20:00 |  | 2.925 | 993.2465
2019-12-11 21:00 |  | 2.475 | 993.753
2019-12-11 22:00 |  | 2.025 | 993.753
2019-12-11 23:00 |  | 1.7 | 993.753
2019-12-12 |  | 1.15 | 993.753
2019-12-12 01:00 |  | 0.65 | 993.753
2019-12-12 02:00 |  | 0.5 | 992.74
2019-12-12 03:00 |  | 0.4 | 992.2335
2019-12-12 04:00 |  | 0.475 | 990.9673
2019-12-12 05:00 |  | 1.15 | 989.701
2019-12-12 06:00 |  | 2.525 | 988.9412
2019-12-12 07:00 |  | 3.6 | 987.1685
2019-12-12 08:00 |  | 4.85 | 985.649
2019-12-12 09:00 |  | 5.575 | 983.623
2019-12-12 10:00 |  | 6.075 | 981.597
2019-12-12 11:00 |  | 6.8 | 978.8112
2019-12-12 12:00 |  | 7.625 | 976.532
2019-12-12 13:00 |  | 8.125 | 974.7592
2019-12-12 14:00 |  | 8.35 | 972.9865
2019-12-12 15:00 |  | 8 | 971.7202
2019-12-12 16:00 |  | 7.375 | 969.9475
2019-12-12 17:00 |  | 7.45 | 968.9345
2019-12-12 18:00 |  | 7.525 | 968.1748
2019-12-12 19:00 |  | 7.375 | 967.415
2019-12-12 20:00 |  | 7.3 | 966.9085
2019-12-12 21:00 |  | 7.275 | 965.6422
2019-12-12 22:00 |  | 7.125 | 964.1227
2019-12-12 23:00 |  | 6.875 | 962.6033
2019-12-13 |  | 6.4 | 961.337
2019-12-13 01:00 |  | 5.55 | 961.337
2019-12-13 02:00 |  | 5.45 | 962.0968
2019-12-13 03:00 |  | 5.55 | 962.35
2019-12-13 04:00 |  | 5.4 | 963.363
2019-12-13 05:00 |  | 5.375 | 964.6292
2019-12-13 06:00 |  | 5.325 | 966.1487
2019-12-13 07:00 |  | 5.725 | 967.9215
2019-12-13 08:00 |  | 6.25 | 969.1878
2019-12-13 09:00 |  | 6.625 | 970.7073
2019-12-13 10:00 |  | 7.2 | 971.7202
2019-12-13 11:00 |  | 7.75 | 972.48
2019-12-13 12:00 |  | 8.5 | 972.9865
2019-12-13 13:00 |  | 8.4 | 973.493
2019-12-13 14:00 |  | 7.975 | 974.506
2019-12-13 15:00 |  | 7.5 | 974.506
2019-12-13 16:00 |  | 6.7 | 974.506
2019-12-13 17:00 |  | 6.375 | 974.506
2019-12-13 18:00 |  | 6.45 | 974.506
2019-12-13 19:00 |  | 6.325 | 973.2397
2019-12-13 20:00 |  | 6.575 | 972.48
2019-12-13 21:00 |  | 5.3 | 972.2268
2019-12-13 22:00 |  | 5.1 | 971.467
2019-12-13 23:00 |  | 4.875 | 971.9735
2019-12-14 |  | 4.425 | 972.7332
2019-12-14 01:00 |  | 3.85 | 973.7463
2019-12-14 02:00 |  | 3.6 | 975.0125
2019-12-14 03:00 |  | 3.975 | 976.0255
2019-12-14 04:00 |  | 4.2 | 977.0385
2019-12-14 05:00 |  | 3.825 | 978.3048
2019-12-14 06:00 |  | 3.675 | 979.571
2019-12-14 07:00 |  | 3.7 | 979.8243
2019-12-14 08:00 |  | 4.7 | 980.584
2019-12-14 09:00 |  | 5.95 | 979.571
2019-12-14 10:00 |  | 7.65 | 979.8243
2019-12-14 11:00 |  | 8.3 | 981.0905
2019-12-14 12:00 |  | 8.425 | 982.3568
2019-12-14 13:00 |  | 8.1 | 983.3697
2019-12-14 14:00 |  | 7.125 | 984.1295
2019-12-14 15:00 |  | 6.375 | 984.636
2019-12-14 16:00 |  | 6 | 984.8892
2019-12-14 17:00 |  | 5.725 | 984.636
2019-12-14 18:00 |  | 5.525 | 983.8763
2019-12-14 19:00 |  | 6.15 | 982.1035
2019-12-14 20:00 |  | 7.35 | 980.8373
2019-12-14 21:00 |  | 8.025 | 979.571
2019-12-14 22:00 |  | 6.4 | 979.0645
2019-12-14 23:00 |  | 6.125 | 978.0515
2019-12-15 |  | 5.575 | 977.7983
2019-12-15 01:00 |  | 5.275 | 978.3048
2019-12-15 02:00 |  | 5.225 | 979.3178
2019-12-15 03:00 |  | 5.15 | 980.3307
2019-12-15 04:00 |  | 4.725 | 981.8502
2019-12-15 05:00 |  | 4.45 | 982.8632
2019-12-15 06:00 |  | 4.625 | 983.623
2019-12-15 07:00 |  | 4.675 | 984.3827
2019-12-15 08:00 |  | 5.8 | 985.1425
2019-12-15 09:00 |  | 7.5 | 985.9022
2019-12-15 10:00 |  | 9.35 | 986.662
2019-12-15 11:00 |  | 10.2 | 986.662
2019-12-15 12:00 |  | 10.65 | 987.1685
2019-12-15 13:00 |  | 10.675 | 987.675
2019-12-15 14:00 |  | 9.8 | 987.675
2019-12-15 15:00 |  | 8.7 | 988.688
2019-12-15 16:00 |  | 7.925 | 988.688
2019-12-15 17:00 |  | 7.6 | 988.688
2019-12-15 18:00 |  | 7.2 | 988.9412
2019-12-15 19:00 |  | 7.4 | 989.701
2019-12-15 20:00 |  | 7.225 | 989.701
2019-12-15 21:00 |  | 6.275 | 4540.5193
2019-12-15 22:00 |  | 6.525 | 988.9412
2019-12-15 23:00 |  | 4.425 | 989.701
2019-12-16 |  | 4.85 | 989.701
2019-12-16 01:00 |  | 5.3 | 989.701
2019-12-16 02:00 |  | 5.725 | 3198.8007
2019-12-16 03:00 |  | 5.875 | 989.701
2019-12-16 04:00 |  | 5.95 | 989.701
2019-12-16 05:00 |  | 6.325 | 989.701
2019-12-16 06:00 |  | 6.75 | 989.701
2019-12-16 07:00 |  | 6.875 | 990.4607
2019-12-16 08:00 |  | 6.8 | 990.9673
2019-12-16 09:00 |  | 7.55 | 991.727
2019-12-16 10:00 |  | 8 | 991.727
2019-12-16 11:00 |  | 9.1 | 991.4737
2019-12-16 12:00 |  | 8.875 | 990.714
2019-12-16 13:00 |  | 8.9 | 990.714
2019-12-16 14:00 |  | 8.95 | 990.714
2019-12-16 15:00 |  | 8.625 | 990.714
2019-12-16 16:00 |  | 8.425 | 990.714
2019-12-16 17:00 |  | 8.05 | 989.701
2019-12-16 18:00 |  | 8.125 | 989.701
2019-12-16 19:00 |  | 7.975 | 989.701
2019-12-16 20:00 |  | 7.75 | 989.701
2019-12-16 21:00 |  | 7.5 | 988.688
2019-12-16 22:00 |  | 7.35 | 988.688
2019-12-16 23:00 |  | 7.1 | 988.688
2019-12-17 |  | 6.85 | 987.675
2019-12-17 01:00 |  | 6.7 | 987.675
2019-12-17 02:00 |  | 6.525 | 987.675
2019-12-17 03:00 |  | 6.275 | 987.4217
2019-12-17 04:00 |  | 6.05 | 986.662
2019-12-17 05:00 |  | 5.875 | 987.4217
2019-12-17 06:00 |  | 5.85 | 987.675
2019-12-17 07:00 |  | 5.75 | 987.675
2019-12-17 08:00 |  | 5.7 | 988.1815
2019-12-17 09:00 |  | 6.075 | 989.1945
2019-12-17 10:00 |  | 6.55 | 989.701
2019-12-17 11:00 |  | 7.025 | 989.701
2019-12-17 12:00 |  | 16.3837 | 990.2075
2019-12-17 13:00 |  | 7.4 | 990.714
2019-12-17 14:00 |  | 7 | 991.4737
2019-12-17 15:00 |  | 6.925 | 991.9802
2019-12-17 16:00 |  | 6.725 | 992.74
2019-12-17 17:00 |  | 6.575 | 993.4997
2019-12-17 18:00 |  | 6.625 | 994.0063
2019-12-17 19:00 |  | 6.575 | 994.766
2019-12-17 20:00 |  | 6.325 | 995.2725
2019-12-17 21:00 |  | 5.55 | 996.5388
2019-12-17 22:00 |  | 5.25 | 996.792
2019-12-17 23:00 |  | 5.425 | 997.805
2019-12-18 |  | 5.25 | 997.805
2019-12-18 01:00 |  | 4.25 | 998.3115
2019-12-18 02:00 |  | 3.55 | 998.818
2019-12-18 03:00 |  | 2.925 | 999.0712
2019-12-18 04:00 |  | 2.6 | 999.5778
2019-12-18 05:00 |  | 2.45 | 999.831
2019-12-18 06:00 |  | 2.9 | 1000.0842
2019-12-18 07:00 |  | 3.45 | 1000.5907
2019-12-18 08:00 |  | 4.725 | 1000.844
2019-12-18 09:00 |  | 6.025 | 1000.844
2019-12-18 10:00 |  | 7.9 | 1000.844
2019-12-18 11:00 |  | 9.825 | 1000.844
2019-12-18 12:00 |  | 10.475 | 999.831
2019-12-18 13:00 |  | 9.775 | 998.818
2019-12-18 14:00 |  | 9.175 | 997.805
2019-12-18 15:00 |  | 8.75 | 997.0453
2019-12-18 16:00 |  | 8.45 | 996.0322
2019-12-18 17:00 |  | 8.425 | 995.5258
2019-12-18 18:00 |  | 8.125 | 995.5258
2019-12-18 19:00 |  | 8.625 | 994.766
2019-12-18 20:00 |  | 9.05 | 994.0063
2019-12-18 21:00 |  | 9.15 | 993.4997
2019-12-18 22:00 |  | 9.825 | 993.4997
2019-12-18 23:00 |  | 9.75 | 993.753
2019-12-19 |  | 9.25 | 992.74
2019-12-19 01:00 |  | 9.375 | 992.2335
2019-12-19 02:00 |  | 9.55 | 992.2335
2019-12-19 03:00 |  | 9.7 | 990.9673
2019-12-19 04:00 |  | 9.825 | 990.714
2019-12-19 05:00 |  | 10.325 | 990.2075
2019-12-19 06:00 |  | 11.05 | 989.701
2019-12-19 07:00 |  | 11.525 | 989.9543
2019-12-19 08:00 |  | 10.85 | 989.701
2019-12-19 09:00 |  | 11.55 | 989.701
2019-12-19 10:00 |  | 12.225 | 988.4348
2019-12-19 11:00 |  | 13.125 | 987.4217
2019-12-19 12:00 |  | 13.325 | 986.1555
2019-12-19 13:00 |  | 12.05 | 984.8892
2019-12-19 14:00 |  | 10.725 | 984.1295
2019-12-19 15:00 |  | 11.7 | 983.623
2019-12-19 16:00 |  | 11.825 | 983.623
2019-12-19 17:00 |  | 11.625 | 982.3568
2019-12-19 18:00 |  | 12.5 | 981.597
2019-12-19 19:00 |  | 12.4 | 981.0905
2019-12-19 20:00 |  | 12.175 | 980.584
2019-12-19 21:00 |  | 11.275 | 980.584
2019-12-19 22:00 |  | 9.775 | 979.571
2019-12-19 23:00 |  | 9.2 | 978.558
2019-12-20 |  | 8.675 | 977.2917
2019-12-20 01:00 |  | 8.7 | 976.0255
2019-12-20 02:00 |  | 8.25 | 974.506
2019-12-20 03:00 |  | 8.475 | 972.7332
2019-12-20 04:00 |  | 8.575 | 970.9605
2019-12-20 05:00 |  | 8.6 | 969.441
2019-12-20 06:00 |  | 8.625 | 968.428
2019-12-20 07:00 |  | 8.55 | 967.415
2019-12-20 08:00 |  | 8.775 | 967.415
2019-12-20 09:00 |  | 8.95 | 967.6682
2019-12-20 10:00 |  | 8.55 | 968.428
2019-12-20 11:00 |  | 8.4 | 969.441
2019-12-20 12:00 |  | 8.775 | 969.441
2019-12-20 13:00 |  | 8.95 | 969.441
2019-12-20 14:00 |  | 7.975 | 969.6943
2019-12-20 15:00 |  | 7.775 | 970.7073
2019-12-20 16:00 |  | 6.4 | 971.9735
2019-12-20 17:00 |  | 5.975 | 973.2397
2019-12-20 18:00 |  | 6.175 | 973.9995
2019-12-20 19:00 |  | 6.125 | 974.506
2019-12-20 20:00 |  | 5.375 | 975.2658
2019-12-20 21:00 |  | 4.925 | 975.519
2019-12-20 22:00 |  | 4.9 | 975.519
2019-12-20 23:00 |  | 5.275 | 975.519
2019-12-21 |  | 6.075 | 975.2658
2019-12-21 01:00 |  | 6.5 | 974.506
2019-12-21 02:00 |  | 6.8 | 974.506
2019-12-21 03:00 |  | 7.05 | 973.493
2019-12-21 04:00 |  | 6.875 | 973.493
2019-12-21 05:00 |  | 7.2 | 973.493
2019-12-21 06:00 |  | 6.375 | 973.2397
2019-12-21 07:00 |  | 6.225 | 972.48
2019-12-21 08:00 |  | 6.375 | 972.48
2019-12-21 09:00 |  | 7.375 | 972.48
2019-12-21 10:00 |  | 7.875 | 972.48
2019-12-21 11:00 |  | 9.225 | 971.467
2019-12-21 12:00 |  | 10.775 | 970.454
2019-12-21 13:00 |  | 9.95 | 969.441
2019-12-21 14:00 |  | 9.675 | 969.1878
2019-12-21 15:00 |  | 8.95 | 968.6812
2019-12-21 16:00 |  | 8.975 | 967.6682
2019-12-21 17:00 |  | 8.45 | 966.402
2019-12-21 18:00 |  | 7.925 | 965.389
2019-12-21 19:00 |  | 6.875 | 964.6292
2019-12-21 20:00 |  | 6.625 | 963.1097
2019-12-21 21:00 |  | 7.025 | 962.35
2019-12-21 22:00 |  | 7.85 | 962.8565
2019-12-21 23:00 |  | 8.275 | 963.363
2019-12-22 |  | 8.35 | 964.1227
2019-12-22 01:00 |  | 8.325 | 964.6292
2019-12-22 02:00 |  | 8 | 965.6422
2019-12-22 03:00 |  | 7.7 | 966.402
2019-12-22 04:00 |  | 7.75 | 967.1617
2019-12-22 05:00 |  | 7.3 | 968.9345
2019-12-22 06:00 |  | 6.875 | 970.7073
2019-12-22 07:00 |  | 6.85 | 972.2268
2019-12-22 08:00 |  | 6.9 | 973.9995
2019-12-22 09:00 |  | 7.225 | 975.7722
2019-12-22 10:00 |  | 7.925 | 976.532
2019-12-22 11:00 |  | 8.475 | 977.545
2019-12-22 12:00 |  | 9.5 | 977.545
2019-12-22 13:00 |  | 9.125 | 978.0515
2019-12-22 14:00 |  | 8.725 | 978.8112
2019-12-22 15:00 |  | 8.025 | 979.8243
2019-12-22 16:00 |  | 7.575 | 980.8373
2019-12-22 17:00 |  | 7.5 | 981.597
2019-12-22 18:00 |  | 7.25 | 982.61
2019-12-22 19:00 |  | 6.675 | 983.3697
2019-12-22 20:00 |  | 6.55 | 984.1295
2019-12-22 21:00 |  | 6.3 | 985.3958
2019-12-22 22:00 |  | 5.925 | 986.662
2019-12-22 23:00 |  | 5.625 | 987.675
2019-12-23 |  | 5.4 | 988.4348
2019-12-23 01:00 |  | 5.35 | 989.1945
2019-12-23 02:00 |  | 5.125 | 990.4607
2019-12-23 03:00 |  | 6.075 | 991.2205
2019-12-23 04:00 |  | 6.975 | 992.2335
2019-12-23 05:00 |  | 7.425 | 993.2465
2019-12-23 06:00 |  | 7.275 | 994.5127
2019-12-23 07:00 |  | 6.55 | 996.0322
2019-12-23 08:00 |  | 6.7 | 997.0453
2019-12-23 09:00 |  | 8 | 998.0583
2019-12-23 10:00 |  | 9.95 | 999.0712
2019-12-23 11:00 |  | 11.075 | 999.831
2019-12-23 12:00 |  | 11.575 | 999.831
2019-12-23 13:00 |  | 10.825 | 1000.5907
2019-12-23 14:00 |  | 10.075 | 1000.844
2019-12-23 15:00 |  | 8.9 | 1001.857
2019-12-23 16:00 |  | 8.5 | 1002.1102
2019-12-23 17:00 |  | 7.85 | 1002.87
2019-12-23 18:00 |  | 7.75 | 1001.857
2019-12-23 19:00 |  | 7.85 | 1002.1102
2019-12-23 20:00 |  | 7.85 | 1001.857
2019-12-23 21:00 |  | 7.75 | 1001.857
2019-12-23 22:00 |  | 7.525 | 1000.844
2019-12-23 23:00 |  | 7.725 | 1000.3375
2019-12-24 |  | 7.975 | 999.5778
2019-12-24 01:00 |  | 7.875 | 998.5648
2019-12-24 02:00 |  | 7.4 | 997.2985
2019-12-24 03:00 |  | 7.3 | 996.0322
2019-12-24 04:00 |  | 7.55 | 995.779
2019-12-24 05:00 |  | 7.425 | 995.779
2019-12-24 06:00 |  | 7.225 | 996.2855
2019-12-24 07:00 |  | 7.25 | 996.792
2019-12-24 08:00 |  | 7.5 | 997.2985
2019-12-24 09:00 |  | 8.8 | 997.805
2019-12-24 10:00 |  | 9.275 | 997.805
2019-12-24 11:00 |  | 10.475 | 997.805
2019-12-24 12:00 |  | 11.175 | 997.805
2019-12-24 13:00 |  | 11.95 | 997.805
2019-12-24 14:00 |  | 11.75 | 998.0583
2019-12-24 15:00 |  | 10.75 | 998.818
2019-12-24 16:00 |  | 10.05 | 999.0712
2019-12-24 17:00 |  | 9.925 | 999.831
2019-12-24 18:00 |  | 8.9 | 1000.844
2019-12-24 19:00 |  | 8.2 | 1001.857
2019-12-24 20:00 |  | 8.5 | 1002.6168
2019-12-24 21:00 |  | 8.8 | 1004.1363
2019-12-24 22:00 |  | 8.9 | 1005.4025
2019-12-24 23:00 |  | 8.325 | 1006.6688
2019-12-25 |  | 7.325 | 1007.4285
2019-12-25 01:00 |  | 6.8 | 1008.4415
2019-12-25 02:00 |  | 6.95 | 1009.2012
2019-12-25 03:00 |  | 6.7 | 1009.961
2019-12-25 04:00 |  | 5.475 | 1010.974
2019-12-25 05:00 |  | 4.225 | 1011.2273
2019-12-25 06:00 |  | 3.35 | 1012.2402
2019-12-25 07:00 |  | 2.925 | 1013
2019-12-25 08:00 |  | 3 | 1014.2663
2019-12-25 09:00 |  | 5.4 | 1015.026
2019-12-25 10:00 |  | 7.725 | 1015.7858
2019-12-25 11:00 |  | 9.425 | 1016.039
2019-12-25 12:00 |  | 10.725 | 1015.7858
2019-12-25 13:00 |  | 11.8 | 1016.039
2019-12-25 14:00 |  | 11.65 | 1015.7858
2019-12-25 15:00 |  | 7.625 | 1016.039
2019-12-25 16:00 |  | 5.425 | 1016.039
2019-12-25 17:00 |  | 4.125 | 1016.039
2019-12-25 18:00 |  | 3.475 | 1016.039
2019-12-25 19:00 |  | 2.525 | 1015.026
2019-12-25 20:00 |  | 2.1 | 1015.026
2019-12-25 21:00 |  | 1.725 | 1015.026
2019-12-25 22:00 |  | 1.625 | 1015.026
2019-12-25 23:00 |  | 2 | 1014.2663
2019-12-26 |  | 2.95 | 1013.2532
2019-12-26 01:00 |  | 3.15 | 1013
2019-12-26 02:00 |  | 3.775 | 1011.7337
2019-12-26 03:00 |  | 3.9 | 1010.974
2019-12-26 04:00 |  | 4.525 | 1010.4675
2019-12-26 05:00 |  | 5.525 | 1009.961
2019-12-26 06:00 |  | 5.775 | 1008.6947
2019-12-26 07:00 |  | 5.9 | 1007.6817
2019-12-26 08:00 |  | 5.675 | 1007.1753
2019-12-26 09:00 |  | 5.625 | 1006.4155
2019-12-26 10:00 |  | 6.875 | 1004.6427
2019-12-26 11:00 |  | 8.7 | 1002.87
2019-12-26 12:00 |  | 8.675 | 1001.3505
2019-12-26 13:00 |  | 8.675 | 1000.844
2019-12-26 14:00 |  | 8.6 | 1001.857
2019-12-26 15:00 |  | 8.45 | 1003.6297
2019-12-26 16:00 |  | 8.35 | 1004.3895
2019-12-26 17:00 |  | 8.475 | 1004.896
2019-12-26 18:00 |  | 8.15 | 1005.1493
2019-12-26 19:00 |  | 8.275 | 1005.909
2019-12-26 20:00 |  | 8.075 | 1005.909
2019-12-26 21:00 |  | 7.925 | 1006.6688
2019-12-26 22:00 |  | 8.475 | 1007.6817
2019-12-26 23:00 |  | 7.75 | 1009.2012
2019-12-27 |  | 6.8 | 1009.961
2019-12-27 01:00 |  | 6.625 | 1011.4805
2019-12-27 02:00 |  | 6.875 | 1012.4935
2019-12-27 03:00 |  | 7.025 | 1013.5065
2019-12-27 04:00 |  | 7 | 1014.2663
2019-12-27 05:00 |  | 7.075 | 1015.2793
2019-12-27 06:00 |  | 6.95 | 1016.039
2019-12-27 07:00 |  | 6.9 | 1017.3053
2019-12-27 08:00 |  | 6.925 | 1018.5715
2019-12-27 09:00 |  | 7.575 | 1019.3312
2019-12-27 10:00 |  | 8.125 | 1020.091
2019-12-27 11:00 |  | 8.325 | 1020.091
2019-12-27 12:00 |  | 8.6 | 1020.3442
2019-12-27 13:00 |  | 8.45 | 1021.104
2019-12-27 14:00 |  | 8.7 | 1022.117
2019-12-27 15:00 |  | 7.525 | 1022.3703
2019-12-27 16:00 |  | 6.625 | 1023.13
2019-12-27 17:00 |  | 6.875 | 1023.13
2019-12-27 18:00 |  | 7.475 | 1023.8898
2019-12-27 19:00 |  | 7.625 | 1024.143
2019-12-27 20:00 |  | 7.725 | 1024.6495
2019-12-27 21:00 |  | 7.7 | 1025.156
2019-12-27 22:00 |  | 7.375 | 1025.156
2019-12-27 23:00 |  | 7.475 | 1025.156
2019-12-28 |  | 7.65 | 1026.169
2019-12-28 01:00 |  | 7.7 | 1025.9157
2019-12-28 02:00 |  | 7.625 | 1026.169
2019-12-28 03:00 |  | 7.65 | 1026.169
2019-12-28 04:00 |  | 7.35 | 1026.169
2019-12-28 05:00 |  | 7.75 | 1026.169
2019-12-28 06:00 |  | 7.95 | 1026.169
2019-12-28 07:00 |  | 7.75 | 1026.6755
2019-12-28 08:00 |  | 7.75 | 1027.182
2019-12-28 09:00 |  | 8 | 1027.182
2019-12-28 10:00 |  | 8.55 | 1027.182
2019-12-28 11:00 |  | 8.925 | 1027.4352
2019-12-28 12:00 |  | 9.15 | 1027.182
2019-12-28 13:00 |  | 9.4 | 1026.6755
2019-12-28 14:00 |  | 9.4 | 1026.6755
2019-12-28 15:00 |  | 9.3 | 1027.182
2019-12-28 16:00 |  | 9.05 | 1026.9288
2019-12-28 17:00 |  | 8.875 | 1027.182
2019-12-28 18:00 |  | 8.475 | 1026.4223
2019-12-28 19:00 |  | 8.075 | 1026.9288
2019-12-28 20:00 |  | 8.125 | 1026.6755
2019-12-28 21:00 |  | 7.95 | 1026.169
2019-12-28 22:00 |  | 7.825 | 1026.169
2019-12-28 23:00 |  | 7.65 | 1026.169
2019-12-29 |  | 7.425 | 1026.169
2019-12-29 01:00 |  | 7.425 | 1026.169
2019-12-29 02:00 |  | 7.3 | 1025.4092
2019-12-29 03:00 |  | 7.275 | 1025.156
2019-12-29 04:00 |  | 7.275 | 1025.156
2019-12-29 05:00 |  | 7.2 | 1025.156
2019-12-29 06:00 |  | 7.2 | 1024.6495
2019-12-29 07:00 |  | 7.125 | 1024.143
2019-12-29 08:00 |  | 7.1 | 1024.143
2019-12-29 09:00 |  | 7.25 | 1024.143
2019-12-29 10:00 |  | 7.6 | 1024.143
2019-12-29 11:00 |  | 8.35 | 1024.143
2019-12-29 12:00 |  | 9.75 | 1023.13
2019-12-29 13:00 |  | 10.85 | 1022.8768
2019-12-29 14:00 |  | 10.525 | 1022.6235
2019-12-29 15:00 |  | 8.6 | 1022.117
2019-12-29 16:00 |  | 7.225 | 1022.117
2019-12-29 17:00 |  | 6.375 | 1022.117
2019-12-29 18:00 |  | 6.025 | 1022.117
2019-12-29 19:00 |  | 5.65 | 1022.3703
2019-12-29 20:00 |  | 5.3 | 1022.117
2019-12-29 21:00 |  | 6 | 1022.117
2019-12-29 22:00 |  | 5.6 | 1022.117
2019-12-29 23:00 |  | 5.4 | 1021.6105
2019-12-30 |  | 5.05 | 1021.104
2019-12-30 01:00 |  | 4.475 | 1021.104
2019-12-30 02:00 |  | 4.15 | 1021.104
2019-12-30 03:00 |  | 3.7 | 1020.3442
2019-12-30 04:00 |  | 2.925 | 1020.091
2019-12-30 05:00 |  | 3.05 | 1020.091
2019-12-30 06:00 |  | 4.6 | 1020.091
2019-12-30 07:00 |  | 5.2 | 1020.091
2019-12-30 08:00 |  | 5.7 | 1020.091
2019-12-30 09:00 |  | 6.5 | 1020.091
2019-12-30 10:00 |  | 8.925 | 1020.091
2019-12-30 11:00 |  | 10.175 | 1019.3312
2019-12-30 12:00 |  | 11.6 | 1018.8247
2019-12-30 13:00 |  | 11.875 | 1018.065
2019-12-30 14:00 |  | 12 | 1018.065
2019-12-30 15:00 |  | 10.175 | 1018.065
2019-12-30 16:00 |  | 8.75 | 1018.065
2019-12-30 17:00 |  | 7.95 | 1018.3183
2019-12-30 18:00 |  | 7.275 | 1019.078
2019-12-30 19:00 |  | 6.65 | 1019.078
2019-12-30 20:00 |  | 7.125 | 1019.8378
2019-12-30 21:00 |  | 7.025 | 1020.5975
2019-12-30 22:00 |  | 6.325 | 1021.104
2019-12-30 23:00 |  | 6.5 | 1021.104
2019-12-31 |  | 6.1 | 1020.3442
2019-12-31 01:00 |  | 5.975 | 1020.091
2019-12-31 02:00 |  | 6 | 1021.104
2019-12-31 03:00 |  | 5.875 | 1021.104
2019-12-31 04:00 |  | 6.4 | 1021.104
2019-12-31 05:00 |  | 7.125 | 1021.3573
2019-12-31 06:00 |  | 7.3 | 1022.117
2019-12-31 07:00 |  | 7.35 | 1022.117
2019-12-31 08:00 |  | 7.725 | 1022.8768
2019-12-31 09:00 |  | 8.275 | 1023.13
2019-12-31 10:00 |  | 8.425 | 1023.13 | -1.8
2019-12-31 11:00 |  | 8.45 | 1023.13 | -1.3
2019-12-31 12:00 |  | 8.475 | 1023.13 | 0
2019-12-31 13:00 |  | 8.85 | 1022.117 | -4
2019-12-31 14:00 |  | 8.95 | 1022.117 | -6.2
2019-12-31 15:00 |  | 8.675 | 1022.117 | -5.3
2019-12-31 16:00 |  | 8.75 | 1022.117 | -4
2019-12-31 17:00 |  | 8.725 | 1022.117 | -4.2
2019-12-31 18:00 |  | 8.675 | 1022.117 | -7
2019-12-31 19:00 |  | 8.6 | 1022.117 | -4.5
2019-12-31 20:00 |  | 8.2 | 1022.117 | -5.7
2019-12-31 21:00 |  | 7.875 | 1021.6105 | -5.7
2019-12-31 22:00 |  | 7.3 | 1021.104 | -6.7
2019-12-31 23:00 |  | 5.275 | 1021.104 | -7.4

## Results
DateTime | CorrectedValue
2019-12-01
2019-12-01 01:00
2019-12-01 02:00
2019-12-01 03:00
2019-12-01 04:00
2019-12-01 05:00
2019-12-01 06:00
2019-12-01 07:00
2019-12-01 08:00
2019-12-01 09:00
2019-12-01 10:00
2019-12-01 11:00
2019-12-01 12:00
2019-12-01 13:00
2019-12-01 14:00
2019-12-01 15:00
2019-12-01 16:00
2019-12-01 17:00
2019-12-01 18:00
2019-12-01 19:00
2019-12-01 20:00
2019-12-01 21:00
2019-12-01 22:00
2019-12-01 23:00
2019-12-02
2019-12-02 01:00
2019-12-02 02:00
2019-12-02 03:00
2019-12-02 04:00
2019-12-02 05:00
2019-12-02 06:00
2019-12-02 07:00
2019-12-02 08:00
2019-12-02 09:00
2019-12-02 10:00
2019-12-02 11:00
2019-12-02 12:00
2019-12-02 13:00
2019-12-02 14:00
2019-12-02 15:00
2019-12-02 16:00
2019-12-02 17:00
2019-12-02 18:00
2019-12-02 19:00
2019-12-02 20:00
2019-12-02 21:00
2019-12-02 22:00
2019-12-02 23:00
2019-12-03
2019-12-03 01:00
2019-12-03 02:00
2019-12-03 03:00
2019-12-03 04:00
2019-12-03 05:00
2019-12-03 06:00
2019-12-03 07:00
2019-12-03 08:00
2019-12-03 09:00
2019-12-03 10:00
2019-12-03 11:00
2019-12-03 12:00
2019-12-03 13:00
2019-12-03 14:00
2019-12-03 15:00
2019-12-03 16:00
2019-12-03 17:00
2019-12-03 18:00
2019-12-03 19:00
2019-12-03 20:00
2019-12-03 21:00
2019-12-03 22:00
2019-12-03 23:00
2019-12-04
2019-12-04 01:00
2019-12-04 02:00
2019-12-04 03:00
2019-12-04 04:00
2019-12-04 05:00
2019-12-04 06:00
2019-12-04 07:00
2019-12-04 08:00
2019-12-04 09:00
2019-12-04 10:00
2019-12-04 11:00
2019-12-04 12:00
2019-12-04 13:00
2019-12-04 14:00
2019-12-04 15:00
2019-12-04 16:00
2019-12-04 17:00
2019-12-04 18:00
2019-12-04 19:00
2019-12-04 20:00
2019-12-04 21:00
2019-12-04 22:00
2019-12-04 23:00
2019-12-05
2019-12-05 01:00
2019-12-05 02:00
2019-12-05 03:00
2019-12-05 04:00
2019-12-05 05:00
2019-12-05 06:00
2019-12-05 07:00
2019-12-05 08:00
2019-12-05 09:00
2019-12-05 10:00
2019-12-05 11:00
2019-12-05 12:00
2019-12-05 13:00
2019-12-05 14:00
2019-12-05 15:00
2019-12-05 16:00
2019-12-05 17:00
2019-12-05 18:00
2019-12-05 19:00
2019-12-05 20:00
2019-12-05 21:00
2019-12-05 22:00
2019-12-05 23:00
2019-12-06
2019-12-06 01:00
2019-12-06 02:00
2019-12-06 03:00
2019-12-06 04:00
2019-12-06 05:00
2019-12-06 06:00
2019-12-06 07:00
2019-12-06 08:00
2019-12-06 09:00
2019-12-06 10:00
2019-12-06 11:00
2019-12-06 12:00
2019-12-06 13:00
2019-12-06 14:00
2019-12-06 15:00
2019-12-06 16:00
2019-12-06 17:00
2019-12-06 18:00
2019-12-06 19:00
2019-12-06 20:00
2019-12-06 21:00
2019-12-06 22:00
2019-12-06 23:00
2019-12-07
2019-12-07 01:00
2019-12-07 02:00
2019-12-07 03:00
2019-12-07 04:00
2019-12-07 05:00
2019-12-07 06:00
2019-12-07 07:00
2019-12-07 08:00
2019-12-07 09:00
2019-12-07 10:00
2019-12-07 11:00
2019-12-07 12:00
2019-12-07 13:00
2019-12-07 14:00
2019-12-07 15:00
2019-12-07 16:00
2019-12-07 17:00
2019-12-07 18:00
2019-12-07 19:00
2019-12-07 20:00
2019-12-07 21:00
2019-12-07 22:00
2019-12-07 23:00
2019-12-08
2019-12-08 01:00
2019-12-08 02:00
2019-12-08 03:00
2019-12-08 04:00
2019-12-08 05:00
2019-12-08 06:00
2019-12-08 07:00
2019-12-08 08:00
2019-12-08 09:00
2019-12-08 10:00
2019-12-08 11:00
2019-12-08 12:00
2019-12-08 13:00
2019-12-08 14:00
2019-12-08 15:00
2019-12-08 16:00
2019-12-08 17:00
2019-12-08 18:00
2019-12-08 19:00
2019-12-08 20:00
2019-12-08 21:00
2019-12-08 22:00
2019-12-08 23:00
2019-12-09
2019-12-09 01:00
2019-12-09 02:00
2019-12-09 03:00
2019-12-09 04:00
2019-12-09 05:00
2019-12-09 06:00
2019-12-09 07:00
2019-12-09 08:00
2019-12-09 09:00
2019-12-09 10:00
2019-12-09 11:00
2019-12-09 12:00
2019-12-09 13:00
2019-12-09 14:00
2019-12-09 15:00
2019-12-09 16:00
2019-12-09 17:00
2019-12-09 18:00
2019-12-09 19:00
2019-12-09 20:00
2019-12-09 21:00
2019-12-09 22:00
2019-12-09 23:00
2019-12-10
2019-12-10 01:00
2019-12-10 02:00
2019-12-10 03:00
2019-12-10 04:00
2019-12-10 05:00
2019-12-10 06:00
2019-12-10 07:00
2019-12-10 08:00
2019-12-10 09:00
2019-12-10 10:00
2019-12-10 11:00
2019-12-10 12:00
2019-12-10 13:00
2019-12-10 14:00
2019-12-10 15:00
2019-12-10 16:00
2019-12-10 17:00
2019-12-10 18:00
2019-12-10 19:00
2019-12-10 20:00
2019-12-10 21:00
2019-12-10 22:00
2019-12-10 23:00
2019-12-11
2019-12-11 01:00
2019-12-11 02:00
2019-12-11 03:00
2019-12-11 04:00
2019-12-11 05:00
2019-12-11 06:00
2019-12-11 07:00
2019-12-11 08:00
2019-12-11 09:00
2019-12-11 10:00
2019-12-11 11:00
2019-12-11 12:00
2019-12-11 13:00
2019-12-11 14:00
2019-12-11 15:00
2019-12-11 16:00
2019-12-11 17:00
2019-12-11 18:00
2019-12-11 19:00
2019-12-11 20:00
2019-12-11 21:00
2019-12-11 22:00
2019-12-11 23:00
2019-12-12
2019-12-12 01:00
2019-12-12 02:00
2019-12-12 03:00
2019-12-12 04:00
2019-12-12 05:00
2019-12-12 06:00
2019-12-12 07:00
2019-12-12 08:00
2019-12-12 09:00
2019-12-12 10:00
2019-12-12 11:00
2019-12-12 12:00
2019-12-12 13:00
2019-12-12 14:00
2019-12-12 15:00
2019-12-12 16:00
2019-12-12 17:00
2019-12-12 18:00
2019-12-12 19:00
2019-12-12 20:00
2019-12-12 21:00
2019-12-12 22:00
2019-12-12 23:00
2019-12-13
2019-12-13 01:00
2019-12-13 02:00
2019-12-13 03:00
2019-12-13 04:00
2019-12-13 05:00
2019-12-13 06:00
2019-12-13 07:00
2019-12-13 08:00
2019-12-13 09:00
2019-12-13 10:00
2019-12-13 11:00
2019-12-13 12:00
2019-12-13 13:00
2019-12-13 14:00
2019-12-13 15:00
2019-12-13 16:00
2019-12-13 17:00
2019-12-13 18:00
2019-12-13 19:00
2019-12-13 20:00
2019-12-13 21:00
2019-12-13 22:00
2019-12-13 23:00
2019-12-14
2019-12-14 01:00
2019-12-14 02:00
2019-12-14 03:00
2019-12-14 04:00
2019-12-14 05:00
2019-12-14 06:00
2019-12-14 07:00
2019-12-14 08:00
2019-12-14 09:00
2019-12-14 10:00
2019-12-14 11:00
2019-12-14 12:00
2019-12-14 13:00
2019-12-14 14:00
2019-12-14 15:00
2019-12-14 16:00
2019-12-14 17:00
2019-12-14 18:00
2019-12-14 19:00
2019-12-14 20:00
2019-12-14 21:00
2019-12-14 22:00
2019-12-14 23:00
2019-12-15
2019-12-15 01:00
2019-12-15 02:00
2019-12-15 03:00
2019-12-15 04:00
2019-12-15 05:00
2019-12-15 06:00
2019-12-15 07:00
2019-12-15 08:00
2019-12-15 09:00
2019-12-15 10:00
2019-12-15 11:00
2019-12-15 12:00
2019-12-15 13:00
2019-12-15 14:00
2019-12-15 15:00
2019-12-15 16:00
2019-12-15 17:00
2019-12-15 18:00
2019-12-15 19:00
2019-12-15 20:00
2019-12-15 21:00
2019-12-15 22:00
2019-12-15 23:00
2019-12-16
2019-12-16 01:00
2019-12-16 02:00
2019-12-16 03:00
2019-12-16 04:00
2019-12-16 05:00
2019-12-16 06:00
2019-12-16 07:00
2019-12-16 08:00
2019-12-16 09:00
2019-12-16 10:00
2019-12-16 11:00
2019-12-16 12:00
2019-12-16 13:00
2019-12-16 14:00
2019-12-16 15:00
2019-12-16 16:00
2019-12-16 17:00
2019-12-16 18:00
2019-12-16 19:00
2019-12-16 20:00
2019-12-16 21:00
2019-12-16 22:00
2019-12-16 23:00
2019-12-17
2019-12-17 01:00
2019-12-17 02:00
2019-12-17 03:00
2019-12-17 04:00
2019-12-17 05:00
2019-12-17 06:00
2019-12-17 07:00
2019-12-17 08:00
2019-12-17 09:00
2019-12-17 10:00
2019-12-17 11:00
2019-12-17 12:00
2019-12-17 13:00
2019-12-17 14:00
2019-12-17 15:00
2019-12-17 16:00
2019-12-17 17:00
2019-12-17 18:00
2019-12-17 19:00
2019-12-17 20:00
2019-12-17 21:00
2019-12-17 22:00
2019-12-17 23:00
2019-12-18
2019-12-18 01:00
2019-12-18 02:00
2019-12-18 03:00
2019-12-18 04:00
2019-12-18 05:00
2019-12-18 06:00
2019-12-18 07:00
2019-12-18 08:00
2019-12-18 09:00
2019-12-18 10:00
2019-12-18 11:00
2019-12-18 12:00
2019-12-18 13:00
2019-12-18 14:00
2019-12-18 15:00
2019-12-18 16:00
2019-12-18 17:00
2019-12-18 18:00
2019-12-18 19:00
2019-12-18 20:00
2019-12-18 21:00
2019-12-18 22:00
2019-12-18 23:00
2019-12-19
2019-12-19 01:00
2019-12-19 02:00
2019-12-19 03:00
2019-12-19 04:00
2019-12-19 05:00
2019-12-19 06:00
2019-12-19 07:00
2019-12-19 08:00
2019-12-19 09:00
2019-12-19 10:00
2019-12-19 11:00
2019-12-19 12:00
2019-12-19 13:00
2019-12-19 14:00
2019-12-19 15:00
2019-12-19 16:00
2019-12-19 17:00
2019-12-19 18:00
2019-12-19 19:00
2019-12-19 20:00
2019-12-19 21:00
2019-12-19 22:00
2019-12-19 23:00
2019-12-20
2019-12-20 01:00
2019-12-20 02:00
2019-12-20 03:00
2019-12-20 04:00
2019-12-20 05:00
2019-12-20 06:00
2019-12-20 07:00
2019-12-20 08:00
2019-12-20 09:00
2019-12-20 10:00
2019-12-20 11:00
2019-12-20 12:00
2019-12-20 13:00
2019-12-20 14:00
2019-12-20 15:00
2019-12-20 16:00
2019-12-20 17:00
2019-12-20 18:00
2019-12-20 19:00
2019-12-20 20:00
2019-12-20 21:00
2019-12-20 22:00
2019-12-20 23:00
2019-12-21
2019-12-21 01:00
2019-12-21 02:00
2019-12-21 03:00
2019-12-21 04:00
2019-12-21 05:00
2019-12-21 06:00
2019-12-21 07:00
2019-12-21 08:00
2019-12-21 09:00
2019-12-21 10:00
2019-12-21 11:00
2019-12-21 12:00
2019-12-21 13:00
2019-12-21 14:00
2019-12-21 15:00
2019-12-21 16:00
2019-12-21 17:00
2019-12-21 18:00
2019-12-21 19:00
2019-12-21 20:00
2019-12-21 21:00
2019-12-21 22:00
2019-12-21 23:00
2019-12-22
2019-12-22 01:00
2019-12-22 02:00
2019-12-22 03:00
2019-12-22 04:00
2019-12-22 05:00
2019-12-22 06:00
2019-12-22 07:00
2019-12-22 08:00
2019-12-22 09:00
2019-12-22 10:00
2019-12-22 11:00
2019-12-22 12:00
2019-12-22 13:00
2019-12-22 14:00
2019-12-22 15:00
2019-12-22 16:00
2019-12-22 17:00
2019-12-22 18:00
2019-12-22 19:00
2019-12-22 20:00
2019-12-22 21:00
2019-12-22 22:00
2019-12-22 23:00
2019-12-23
2019-12-23 01:00
2019-12-23 02:00
2019-12-23 03:00
2019-12-23 04:00
2019-12-23 05:00
2019-12-23 06:00
2019-12-23 07:00
2019-12-23 08:00
2019-12-23 09:00
2019-12-23 10:00
2019-12-23 11:00
2019-12-23 12:00
2019-12-23 13:00
2019-12-23 14:00
2019-12-23 15:00
2019-12-23 16:00
2019-12-23 17:00
2019-12-23 18:00
2019-12-23 19:00
2019-12-23 20:00
2019-12-23 21:00
2019-12-23 22:00
2019-12-23 23:00
2019-12-24
2019-12-24 01:00
2019-12-24 02:00
2019-12-24 03:00
2019-12-24 04:00
2019-12-24 05:00
2019-12-24 06:00
2019-12-24 07:00
2019-12-24 08:00
2019-12-24 09:00
2019-12-24 10:00
2019-12-24 11:00
2019-12-24 12:00
2019-12-24 13:00
2019-12-24 14:00
2019-12-24 15:00
2019-12-24 16:00
2019-12-24 17:00
2019-12-24 18:00
2019-12-24 19:00
2019-12-24 20:00
2019-12-24 21:00
2019-12-24 22:00
2019-12-24 23:00
2019-12-25
2019-12-25 01:00
2019-12-25 02:00
2019-12-25 03:00
2019-12-25 04:00
2019-12-25 05:00
2019-12-25 06:00
2019-12-25 07:00
2019-12-25 08:00
2019-12-25 09:00
2019-12-25 10:00
2019-12-25 11:00
2019-12-25 12:00
2019-12-25 13:00
2019-12-25 14:00
2019-12-25 15:00
2019-12-25 16:00
2019-12-25 17:00
2019-12-25 18:00
2019-12-25 19:00
2019-12-25 20:00
2019-12-25 21:00
2019-12-25 22:00
2019-12-25 23:00
2019-12-26
2019-12-26 01:00
2019-12-26 02:00
2019-12-26 03:00
2019-12-26 04:00
2019-12-26 05:00
2019-12-26 06:00
2019-12-26 07:00
2019-12-26 08:00
2019-12-26 09:00
2019-12-26 10:00
2019-12-26 11:00
2019-12-26 12:00
2019-12-26 13:00
2019-12-26 14:00
2019-12-26 15:00
2019-12-26 16:00
2019-12-26 17:00
2019-12-26 18:00
2019-12-26 19:00
2019-12-26 20:00
2019-12-26 21:00
2019-12-26 22:00
2019-12-26 23:00
2019-12-27
2019-12-27 01:00
2019-12-27 02:00
2019-12-27 03:00
2019-12-27 04:00
2019-12-27 05:00
2019-12-27 06:00
2019-12-27 07:00
2019-12-27 08:00
2019-12-27 09:00
2019-12-27 10:00
2019-12-27 11:00
2019-12-27 12:00
2019-12-27 13:00
2019-12-27 14:00
2019-12-27 15:00
2019-12-27 16:00
2019-12-27 17:00
2019-12-27 18:00
2019-12-27 19:00
2019-12-27 20:00
2019-12-27 21:00
2019-12-27 22:00
2019-12-27 23:00
2019-12-28
2019-12-28 01:00
2019-12-28 02:00
2019-12-28 03:00
2019-12-28 04:00
2019-12-28 05:00
2019-12-28 06:00
2019-12-28 07:00
2019-12-28 08:00
2019-12-28 09:00
2019-12-28 10:00
2019-12-28 11:00
2019-12-28 12:00
2019-12-28 13:00
2019-12-28 14:00
2019-12-28 15:00
2019-12-28 16:00
2019-12-28 17:00
2019-12-28 18:00
2019-12-28 19:00
2019-12-28 20:00
2019-12-28 21:00
2019-12-28 22:00
2019-12-28 23:00
2019-12-29
2019-12-29 01:00
2019-12-29 02:00
2019-12-29 03:00
2019-12-29 04:00
2019-12-29 05:00
2019-12-29 06:00
2019-12-29 07:00
2019-12-29 08:00
2019-12-29 09:00
2019-12-29 10:00
2019-12-29 11:00
2019-12-29 12:00
2019-12-29 13:00
2019-12-29 14:00
2019-12-29 15:00
2019-12-29 16:00
2019-12-29 17:00
2019-12-29 18:00
2019-12-29 19:00
2019-12-29 20:00
2019-12-29 21:00
2019-12-29 22:00
2019-12-29 23:00
2019-12-30
2019-12-30 01:00
2019-12-30 02:00
2019-12-30 03:00
2019-12-30 04:00
2019-12-30 05:00
2019-12-30 06:00
2019-12-30 07:00
2019-12-30 08:00
2019-12-30 09:00
2019-12-30 10:00
2019-12-30 11:00
2019-12-30 12:00
2019-12-30 13:00
2019-12-30 14:00
2019-12-30 15:00
2019-12-30 16:00
2019-12-30 17:00
2019-12-30 18:00
2019-12-30 19:00
2019-12-30 20:00
2019-12-30 21:00
2019-12-30 22:00
2019-12-30 23:00
2019-12-31
2019-12-31 01:00
2019-12-31 02:00
2019-12-31 03:00
2019-12-31 04:00
2019-12-31 05:00
2019-12-31 06:00
2019-12-31 07:00
2019-12-31 08:00
2019-12-31 09:00
2019-12-31 10:00
2019-12-31 11:00
2019-12-31 12:00
2019-12-31 13:00
2019-12-31 14:00
2019-12-31 15:00
2019-12-31 16:00
2019-12-31 17:00
2019-12-31 18:00
2019-12-31 19:00
2019-12-31 20:00
2019-12-31 21:00
2019-12-31 22:00
2019-12-31 23:00