## Introduction
Volatile Correction Model
Version 1.1
The Environmental Research Group have developed this application to allow users to correct their TEOM measurements based on nearby FDMS measurements.
Site
Start Date
End Date
This spreadsheet was created using the website | www.volatile-correction-model.info
You can also contact us via email at | vcm@erg.kcl.ac.uk
Using the correction model
1. Go to the Summary sheet and ensure details are correct | Summary Page
2. Go to the Data sheet and enter any local measurement data (e.g. FDMS purge, temperature, barometric pressure etc). Please ensure that the measurements are in the correct units, especially barometric pressure which should be in millibar (mbar). If you need help converting these units please see the help section of the VCM Web Portal. | Data Page
3. Paste in the TEOM data you would like to correct into the TEOM column on the data page. | Data Page
4. Copy the data out of the results sheet - if copying to excel then use copy, and then paste special, values | Results Page
Cell colours
Data Entry | Data Entry Needed (unless values already there)
Fixed Values | Fixed after setup on website
Calculated Values | Values will be automatically calculated
Warnings | Warning for cell

## Summary
Summary | Text | Value
0
Site Name | Cronton
Organisation | Knowsley
Start Date | 01/01/2020
End Date | 31/01/2020
TEOM data already corrected with 1.3 factor | No
EPA Constant A |  | 3
EPA Constant B |  | 1.03
Instrument Temperature |  | 25
Instrument Pressure |  | 1013
Instrument reports to local ambient readings | No
Timescale | Daily
Pressure Site | Brent - Ikea (BT4)
Pressure Site Warning | BP Distant site ( 269km).
Temperature Site | Camden - Swiss Cottage (CD1)
Temperature Site Warning | TMP Distant site ( 273km).
FDMS Site 1 | Leeds Centre AURN (LD0)
FDMS Site 1 Warning | FDMS1 Correction includes unratified data.
FDMS Site 2 | Liverpool Speke AURN (LP0)
FDMS Site 2 Warning | FDMS2 Data capture 0%. FDMS2 Correction includes unratified data.
FDMS Site 3 | Wirral Tranmere AURN (TM0)
FDMS Site 3 Warning | FDMS3 Data capture 0%.

## Data
DateTime | TEOM | Temperature | Pressure | FDMS1 | FDMS2 | FDMS3
| 0 | 0 | 0 | 0 | 0 | 0
2020-01-01 |  | 6.5417 | 1019.4368 | -8.4917
2020-01-02 |  | 9.7542 | 1010.267 | -4.7478
2020-01-03 |  | 8.8792 | 1012.0925 | -1.5958
2020-01-04 |  | 7.6375 | 1024.1747 | -2.5333
2020-01-05 |  | 8.775 | 1023.0772 | -3.95
2020-01-06 |  | 8.4917 | 1012.2086 | -3.25
2020-01-07 |  | 10.4958 | 1011.9131 | -2.8917
2020-01-08 |  | 12.2667 | 1010.9001 | -2.8
2020-01-09 |  | 11.6458 | 997.2457 | -3.7833
2020-01-10 |  | 7.2833 | 1013.8969 | -1.9333
2020-01-11 |  | 10.3125 | 1014.2979 | -2.7708
2020-01-12 |  | 9.975 | 1008.2566 | -3.6458
2020-01-13 |  | 9.1 | 997.499 | -4.6042
2020-01-14 |  | 10.675 | 986.6092 | -1.9292
2020-01-15 |  | 8.9125 | 997.8894 | -0.77917
2020-01-16 |  | 10.25 | 1004.5794 | -3.1417
2020-01-17 |  | 8.0792 | 1003.0072 | -2.3417
2020-01-18 |  | 5.1917 | 1018.276 | -1.2708
2020-01-19 |  | 5.35 | 1034.5051 | -1.8875
2020-01-20 |  | 5.1833 | 1037.3859 | -4.1208
2020-01-21 |  | 4.9208 | 1031.7299 | -3.45
2020-01-22 |  | 7.7917 | 1027.4247 | -4.0667
2020-01-23 |  | 8.975 | 1021.1251 | -5.3292
2020-01-24 |  | 7.7708 | 1013.2533 | -3.8375
2020-01-25 |  | 7.2333 | 1008.5576 | -4.9583
2020-01-26 |  | 9.175 | 999.6938 | -5.5417
2020-01-27 |  | 8.0375 | 989.796 | -4.6458
2020-01-28 |  | 5.3583 | 986.5881 | -3.075
2020-01-29 |  | 7.1542 | 999.3245 | -1.8167
2020-01-30 |  | 10.9625 | 994.5444 | -3.5208
2020-01-31 |  | 11.5833 | 996.2116 | -2.8583

## Results
DateTime | CorrectedValue