## Introduction
Volatile Correction Model
Version 1.1
The Environmental Research Group have developed this application to allow users to correct their TEOM measurements based on nearby FDMS measurements.
Site | Cwmbran
Start Date | 01/01/2012
End Date | 01/01/2013
This spreadsheet was created using the website | www.volatile-correction-model.info
You can also contact us via email at | vcm@erg.kcl.ac.uk
Using the correction model
1. Go to the Summary sheet and ensure details are correct | Summary Page
2. Go to the Data sheet and enter any local measurement data (e.g. FDMS purge, temperature, barometric pressure etc). Please ensure that the measurements are in the correct units, especially barometric pressure which should be in millibar (mbar). If you need help converting these units please see the help section of the VCM Web Portal. | Data Page
3. Paste in the TEOM data you would like to correct into the TEOM column on the data page. | Data Page
4. Copy the data out of the results sheet - if copying to excel then use copy, and then paste special, values | Results Page
Cell colours
Data Entry | Data Entry Needed (unless values already there)
Fixed Values | Fixed after setup on website
Calculated Values | Values will be automatically calculated
Warnings | Warning for cell

## Summary
Summary | Text | Value
0
Site Name | Cwmbran
Organisation
Start Date | 01/01/2012
End Date | 01/01/2013
TEOM data already corrected with 1.3 factor | No
EPA Constant A |  | 3
EPA Constant B |  | 1.03
Instrument Temperature |  | 25
Instrument Pressure |  | 1013
Instrument reports to local ambient readings | No
Timescale | Daily
Pressure Site | Newport AURN (NR0)
Pressure Site Warning
Temperature Site | Newport AURN (NR0)
Temperature Site Warning
FDMS Site 1 | Chepstow A48 AURN (CE1)
FDMS Site 1 Warning
FDMS Site 2 | Port Talbot Margam AURN (PT4)
FDMS Site 2 Warning
FDMS Site 3 | Average of remaining sites within range
FDMS Site 3 Warning | FDMS3 Correction includes unratified data.

## Data
DateTime | TEOM | Temperature | Pressure | FDMS1 | FDMS2 | FDMS3
| 0 | 0 | 0 | 0 | 0 | 0
2012-01-01 |  | 9.3958 | 983.625 | -2.7917 | -5.8333 | -3.247
2012-01-02 |  | 4.9417 | 987.75 | -1.375 | -2.9167 | -1.0833
2012-01-03 |  | 8.0292 | 982.2083 | -1.5 | -4.2083 | -2.0556
2012-01-04 |  | 7.8958 | 994.875 | -1.5417 | -3.2917 | -2.2098
2012-01-05 |  | 9.1917 | 989.9583 | -1.3043 | -3.7917 | -0.70546
2012-01-06 |  | 7.9375 | 1004.9583 |  | -2.8333 | -1.3616
2012-01-07 |  | 9.6 | 1004.1667 | -0.625 | -3.9583 | -1.5781
2012-01-08 |  | 9.5208 | 1008.125 | -1.4167 | -4.0417 | -1.6198
2012-01-09 |  | 10.4625 | 1010.5417 | -2.25 | -4 | -2.41
2012-01-10 |  | 9.8708 | 1013.5 | -2.4583 | -4.625 | -2.8028
2012-01-11 |  | 10.1875 | 1013.0417 | -2.4167 | -4.6667 | -2.4271
2012-01-12 |  | 9.3208 | 1009.2917 | -2.2083 | -5.875 | -2.1868
2012-01-13 |  | 2.1167 | 1013.9583 | -2.7917 | -4.5 | -2.2388
2012-01-14 |  | 0.95833 | 1008.625 | -4.4583 | -5.625 | -4.2917
2012-01-15 |  | 3.6667 | 1002.7917 | -3.8333 | -5.0833 | -3.7917
2012-01-16 |  | 1.45 | 1004.9167 | -6.2083 | -4.9583 | -4.6198
2012-01-17 |  | 0.42917 | 1006.5 | -7.1667 | -5.9583 | -6.3512
2012-01-18 |  | 9.5833 | 1003 | -5.5833 | -6.1667 | -5.1374
2012-01-19 |  | 9.0917 | 999.8333 | -3.5833 | -6.6667 | -2.7994
2012-01-20 |  | 9.3042 | 1001.2917 | -2.5417 | -4.6667 | -2.1765
2012-01-21 |  | 10.025 | 995.2083 | -3.0417 | -6.2917 | -2.537
2012-01-22 |  | 8.75 | 996.8333 | -1.25 | -4.9167 | -1.4444
2012-01-23 |  | 6.0625 | 1000.5622 | -2.5833 | -4.2083 | -1.3576
2012-01-24 |  | 8.8583 | 998.7083 | -3.2083 | -3.4091 | -2.692
2012-01-25 |  | 9.4583 | 992.25 | -4.4583 | -5.2917 | -2.999
2012-01-26 |  | 4.5375 | 988 | -1.9583 | -2.0833 | -1.2515
2012-01-27 |  | 5.1417 | 999.5833 | -0.052632 | -2.4167 | -0.98843
2012-01-28 |  | 3.7042 | 1010.625 | -1.6667 | -2.125 | -3.1204
2012-01-29 |  | 2.0042 | 1010.625 | -7.2917 | -5.5417 | -6.5035
2012-01-30 |  | 1.9333 | 1005.7083 | -6.625 | -4.7917 | -5.6094
2012-01-31 |  | 0.2875 | 1006.625 |  | -4.8333 | -5.974
2012-02-01 |  | 0.075 | 1013.9583 | -9.7083 | -4.75 | -5.0499
2012-02-02 |  | -1.7542 | 1017.1667 | -7.2917 | -3.875 | -2.8629
2012-02-03 |  | -3.6292 | 1020.5 | -8.3333 | -4.2083 | -4.0897
2012-02-04 |  | -0.66667 | 1013.1667 | -10.3043 | -6.75 | -7.5029
2012-02-05 |  | 4.2458 | 1008.2083 | -4.25 | -3.0417 | -3.3333
2012-02-06 |  | 4.8 | 1013.375 | -4.2174 | -3.0833 | -4.3657
2012-02-07 |  | 2.6917 | 1020.2083 | -7.05 |  | -5.8328
2012-02-08 |  | -1.1917 | 1022.125 | -3.25 |  | -4.1041
2012-02-09 |  | 1.8333 | 1018.6667 | -6.2083 | -8.5417 | -6.2343
2012-02-10 |  | 1.3875 | 1016.25 | -8.1739 | -8 | -7.7873
2012-02-11 |  | -1.2625 | 1016.5417 | -9.2273 | -7.2174 | -8.9249
2012-02-12 |  | 4.6542 | 1015.5 | -8.087 | -8.7391 | -10.5318
2012-02-13 |  | 7.2833 | 1009.5 | -4.2917 | -4.625 | -6.1238
2012-02-14 |  | 8.0208 | 1007.75 | -2.25 | -3.2917 | -3.1818
2012-02-15 |  | 9.375 | 1009.0833 | -1.7826 | -2.7083 | -2.0775
2012-02-16 |  | 8.5708 | 1009.0833 | -2.75 | -3.3333 | -2.2899
2012-02-17 |  | 9.6708 | 1003.4583 | -3.8333 | -5 | -3.3009
2012-02-18 |  | 7.2083 | 992.9583 | -2.125 | -3.5833 | -2.1065
2012-02-19 |  | 4.2208 | 1006.625 | -0.54167 | -1.9583 | -0.43229
2012-02-20 |  | 5.7875 | 1011 | -2.2917 | -2.625 | -2.1111
2012-02-21 |  | 8.7833 | 1008.125 | -2.7083 | -3.9583 | -2.162
2012-02-22 |  | 9.2583 | 1002.125 | -3.3333 | -3.7083 | -2.8756
2012-02-23 |  | 10.9208 | 1004.625 | -2.75 | -3.4167 | -2.2778
2012-02-24 |  | 10.6292 | 1008.4229 | -2.75 | -3.4167 | -2.3009
2012-02-25 |  | 8.8917 | 1008.4167 | -3.0417 | -4.0417 | -2.9259
2012-02-26 |  | 6.5042 | 1008.8333 | -2.7917 | -3.9167 | -3.0561
2012-02-27 |  | 9.6125 | 1004.7917 | -3.5833 | -3.25 | -3.1019
2012-02-28 |  | 10.6 | 1004.375 | -3.625 |  | -3.3287
2012-02-29 |  | 10.0417 | 1004.0417 | -6.625 |  | -6.298
2012-03-01 |  | 6.9875 | 1006.8333 | -10.9167 |  | -8.4942
2012-03-02 |  | 8.0583 | 1004.4583 | -12.3333 |  | -11.8981
2012-03-03 |  | 9.225 | 997.0833 | -9.4583 | -9.2083 | -9.7454
2012-03-04 |  | 6.0208 | 998.6667 | -2.5 | -3.5 | -2.6076
2012-03-05 |  | 6.4458 | 1006.0417 | -1.3333 | -3.6667 | -1.5648
2012-03-06 |  | 5.5375 | 1005.7497 | -2.4167 | -4.2917 | -3.3241
2012-03-07 |  | 7.9583 | 997.9167 | -2.2917 | -2.75 | -2.1331
2012-03-08 |  | 8.3417 | 1011.9167 | -1.3913 | -2.7917 | -0.8287
2012-03-09 |  | 9.8208 | 1014.7083 | -2.375 | -3.875 | -2.2176
2012-03-10 |  | 12 | 1017.4583 | -5.0833 | -4 | -2.5972
2012-03-11 |  | 8.0875 | 1018.0417 | -3.6667 | -6.0417 | -3.537
2012-03-12 |  | 7.6333 | 1015.5 | -4.0417 | -7.75 | -5.0619
2012-03-13 |  | 7.7833 | 1014.5417 | -7.3043 | -9.0417 | -7.3363
2012-03-14 |  | 6.9417 | 1010.6667 | -9.7917 | -12.4167 | -10.8539
2012-03-15 |  | 7.0583 | 1004.1667 | -13.1667 | -17.0417 | -13.2054
2012-03-16 |  | 9.3375 | 997.5417 | -6.9565 | -7.875 | -7.3438
2012-03-17 |  | 8.2 | 991.5833 | -3.875 | -4.5833 | -4.1157
2012-03-18 |  | 6.1958 | 999.1667 | -1.5833 | -2.4583 | -2.1204
2012-03-19 |  | 7.1792 | 1013.125 | -1.875 | -2.75 | -2.1759
2012-03-20 |  | 10.9542 | 1015.3333 | -2.5833 | -3.375 | -2.5249
2012-03-21 |  | 10.6167 | 1013.7083 | -4.0417 | -4.2609 | -3.8833
2012-03-22 |  | 11.3542 | 1007.7083 | -15.75 | -16.9167 | -15.2649
2012-03-23 |  | 12.2167 | 1006.2083 | -16.8333 | -15.2917 | -17.5417
2012-03-24 |  | 12.3417 | 1008.0752 | -11.6667 | -10.9167 | -15.4829
2012-03-25 |  | 11.6208 | 1013.2083 | -11.375 | -10.1667 | -10.2723
2012-03-26 |  | 12.025 | 1015.7083 | -7.5 | -6.9583 | -7.7857
2012-03-27 |  | 11.9375 | 1015.9583 | -9.5417 | -9.1739 | -8.6034
2012-03-28 |  | 12.3 | 1012.9583 | -8.6667 | -8.7083 | -9.0714
2012-03-29 |  | 12.8542 | 1009.2083 | -5.0833 | -5.9583 | -9.4866
2012-03-30 |  | 10.4042 | 1004.8469 | -7.4167 | -7.2083 | -8.2054
2012-03-31 |  | 9.8958 | 1001.0417 | -4.2917 | -4.875 | -3.9375
2012-04-01 |  | 7.6625 | 1000.7083 | -3.6667 | -5.875 | -4.0741
2012-04-02 |  | 9.15 | 990.875 | -4.7917 | -5.2083 | -4.8519
2012-04-03 |  | 9.1375 | 983.375 | -3.2609 | -5.3333 | -4.1505
2012-04-04 |  | 4.2875 | 989.125 | -1.0833 | -2.3043 | -2.3266
2012-04-05 |  | 6.2542 | 999.9583 | -3.4167 | -5.4167 | -4.0365
2012-04-06 |  | 7.4875 | 996.5417 | -5.0833 | -5 | -5.4167
2012-04-07 |  | 10.7833 | 993.375 | -2.75 | -5.7917 | -3.625
2012-04-08 |  | 12.0042 | 992.0833 | -3.7083 |  | -4.532
2012-04-09 |  | 9.5 | 973.6667 | -3.875 |  | -4.5104
2012-04-10 |  | 8.237 | 944.6627 | -1.1667 |  | -2.0969
2012-04-11 |  | 8.6417 | 977.9167 | -0.83333 | -2.7083 | -1.9196
2012-04-12 |  | 8.4333 | 983.7917 | -1.7917 | -2.625 | -2.786
2012-04-13 |  | 7.9167 | 985.125 | -3.5 | -3.5417 | -4.7188
2012-04-14 |  | 7.225 | 989.5417 | -2.875 | -3.7917 | -3.2315
2012-04-15 |  | 6.5875 | 1002.7083 | -1.4167 | -3.5 | -1.7292
2012-04-16 |  | 7.525 | 1000.6941 | -3.625 | -3.8333 | -4.0972
2012-04-17 |  | 9.2375 | 977.375 | -4 | -5.375 | -4.3148
2012-04-18 |  | 9.0125 | 958.4167 | -2.625 | -3.2917 | -2.8194
2012-04-19 |  | 9.0458 | 967 | -1.4583 | -3.25 | -2.3741
2012-04-20 |  | 8.4625 | 973.375 | -3.0833 | -3.25 | -3.2333
2012-04-21 |  | 8.55 | 978.125 | -1.4167 | -2.4583 | -1.8458
2012-04-22 |  | 8.9208 | 982.4167 | -2.0417 | -3.7727 | -2.4125
2012-04-23 |  | 7.4833 | 973.7083 | -2.375 | -3.8182 | -2.9917
2012-04-24 |  | 10.0958 | 978.2917 | -4.375 | -4.4583 | -3.7773
2012-04-25 |  | 8.5333 | 960.5417 | -3.2083 | -4.2 | -3.4042
2012-04-26 |  | 10.6583 | 972.2083 | -0.54167 | -1.3333 | -0.91944
2012-04-27 |  | 8.9542 | 990.0833 | -1.9167 | -3.6316 | -1.8847
2012-04-28 |  | 7.5875 | 996.2083 | -2.5417 | -2.1667 | -2.8981
2012-04-29 |  | 6.1042 | 983.2917 | -2.375 | -2.8333 | -3.1338
2012-04-30 |  | 12.1292 | 989.75 | -0.95833 | -1.0417 | -1.5
2012-05-01 |  | 12.3625 | 996.5417 | -3.6667 | -2.3333 | -3.6792
2012-05-02 |  | 12.5125 | 1000.2083 | -6.75 | -4.1905 | -5.7662
2012-05-03 |  | 8.2708 | 992.5833 | -3.625 | -4.2083 | -4.675
2012-05-04 |  | 9.1417 | 987.375 | -5.3333 | -6.3 | -4.8583
2012-05-05 |  | 8.2625 | 990.9583 | -1.9167 | -2.7917 | -2.3
2012-05-06 |  | 9.8042 | 994.125 | -1.5833 | -2.6667 | -2.0833
2012-05-07 |  | 9.0125 | 990.9167 | -4.5 | -4.3333 | -4.2292
2012-05-08 |  | 13.1167 | 986.2083 | -2.5417 | -3.0417 | -3.1403
2012-05-09 |  | 11.5042 | 986.25 | -3 | -2.8333 | -2.9792
2012-05-10 |  | 13.775 | 987.0417 | -1.9583 | -2.3333 | -2.3635
2012-05-11 |  | 11.3792 | 1004.7917 | -0.375 | -1.6667 | -1.1667
2012-05-12 |  | 11.8208 | 1018.3333 | -1.7083 | -2.7917 | -2.2042
2012-05-13 |  | 11.9625 | 1009.5833 | -3.3333 | -3.8333 | -3.9231
2012-05-14 |  | 10.9542 | 995.5 | -2.9583 | -3.9167 | -2.8574
2012-05-15 |  | 9.3958 | 998.8333 | -0.79167 | -2.125 | -1.425
2012-05-16 |  | 11.7625 | 1005.2917 | -2.1667 | -2.9167 | -2.4926
2012-05-17 |  | 12.2792 | 994.625 | -3.875 | -4.625 | -3.8907
2012-05-18 |  | 12.1292 | 984.0833 | -7.1667 | -5.8333 | -6.5481
2012-05-19 |  | 11.6667 | 990.2083 | -5.375 | -7.8333 | -5.1958
2012-05-20 |  | 11.9208 | 991.625 | -4.9583 | -5.625 | -4.6097
2012-05-21 |  | 14.5708 | 991.2917 | -5.8261 | -5.875 | -4.9797
2012-05-22 |  | 18.6125 | 997.2917 |  | -3.0833 | -5.561
2012-05-23 |  | 19.3917 | 1004.25 | -5 | -3.6087 | -4.6359
2012-05-24 |  | 19.1875 | 1006.5417 | -8.25 | -6.75 | -7.0506
2012-05-25 |  | 22.0875 | 1002.375 | -6.1 | -8.0476 | -7.8839
2012-05-26 |  | 21.8542 | 998.9583 | -3.2917 | -3.2083 | -4.2173
2012-05-27 |  | 20.8125 | 998 | -4.0833 | -4.9583 | -4.7976
2012-05-28 |  | 20.6 | 998.4583 | -2.7917 | -3.2917 | -4.8743
2012-05-29 |  | 19.2292 | 998 | -2.75 | -3.7917 | -3.9844
2012-05-30 |  | 18.925 | 998.1667 | -2.75 | -4.0833 | -3.804
2012-05-31 |  | 16.3125 | 1000.6014 | -2.7083 | -3.9583 | -3.2083
2012-06-01 |  | 18.0792 | 1000.6512 | -4.125 | -5.75 | -3.925
2012-06-02 |  | 16.5417 | 992.0417 | -10.0833 | -6.625 | -6.0458
2012-06-03 |  | 12.8542 | 986.0417 | -3.9583 | -3.8333 | -3.1963
2012-06-04 |  | 12.6625 | 996.25 | -2 | -2.7083 | -1.6208
2012-06-05 |  | 12.2542 | 990.6667 | -4.2083 | -4.7083 | -3.6333
2012-06-06 |  | 15.9 | 980.875 | -2.1667 | -3.1667 | -2.5995
2012-06-07 |  | 13.3583 | 972.0417 | -3.6111 | -4.4583 | -3.4847
2012-06-08 |  | 11.475 | 977 | -1.125 | -2 | -1.0333
2012-06-09 |  | 15.1625 | 990.375 | -1.7083 | -3.1667 | -1.3912
2012-06-10 |  | 13.7542 | 987.8333 | -2.7917 | -3.5 | -2.5694
2012-06-11 |  | 12.5083 | 984.9583 | -3.2083 | -3.7917 | -2.8958
2012-06-12 |  | 13.3917 | 991.2083 | -2.0417 | -3.5417 | -2.175
2012-06-13 |  | 14.9958 | 995.9167 | -2.7083 | -4.0417 | -2.7
2012-06-14 |  | 13.8625 | 992.4583 | -4 | -5.125 | -3.925
2012-06-15 |  | 15.0792 | 984.2917 | -3 | -4.0417 | -3.1
2012-06-16 |  | 13.0958 | 985.7083 | -2.0833 | -2.7083 | -2.0042
2012-06-17 |  | 14.675 | 996.1667 | -1.9583 | -3.5417 | -1.8509
2012-06-18 |  | 15.9833 | 997.1667 | -2.2917 | -3.5833 | -2.3583
2012-06-19 |  | 17.0397 | 999.045 | -2.5 | -4.5 | -2.2866
2012-06-20 |  | 17.7125 | 995.375 | -3.4167 | -3.375 | -3.1442
2012-06-21 |  | 12.8583 | 984.625 | -5.5 | -4.9583 | -4.0199
2012-06-22 |  | 13.4375 | 990.2917 | -1.25 | -3.2083 | -1.1583
2012-06-23 |  | 14.1208 | 998.25 | -2.4583 | -5 | -2.0875
2012-06-24 |  | 15.925 | 992.75 | -2.2917 | -3.1667 | -1.8704
2012-06-25 |  | 19.075 | 998 | -2.7917 | -4.25 | -2.0185
2012-06-26 |  | 17.625 | 1000.015 | -2.7917 | -5.0833 | -2.3833
2012-06-27 |  | 18.7333 | 996.6667 | -3.2917 | -5.125 | -2.7378
2012-06-28 |  | 18.6833 | 983.4583 | -4.2917 | -5.8696 | -3.2727
2012-06-29 |  | 16.4708 | 981.9167 | -2.75 | -3.9167 | -1.9222
2012-06-30 |  | 16.0125 | 987 | -2.25 | -3.4583 | -1.7167
2012-07-01 |  | 15.0792 | 993.75 | -1.875 | -3.7917 | -1.5496
2012-07-02 |  | 15.225 | 992.2083 | -2.5833 | -4.4583 | -2.1002
2012-07-03 |  | 15.5417 | 990.875 | -3.3333 | -4.7222 | -2.5454
2012-07-04 |  | 15.475 | 987.7083 | -2.9583 | -5 | -2.0463
2012-07-05 |  | 17.2 | 989.5417 | -2.5833 | -5.25 | -2.0417
2012-07-06 |  | 15.2583 | 986.4583 | -3.375 | -3.1905 | -3.4167
2012-07-07 |  | 14.0458 | 984.8333 | -2.9583 |  | -2.4676
2012-07-08 |  | 17.65 | 987.4167 | -2.9167 | -3.9583 | -2.1707
2012-07-09 |  | 16.9292 | 991.0833 | -3.0417 | -4.3913 | -2.2655
2012-07-10 |  | 15.1042 | 991.2917 | -2.5833 | -3.6957 | -2.1771
2012-07-11 |  | 15.4542 | 991.8333 | -2.5417 | -3.25 | -2.0156
2012-07-12 |  | 13.8458 | 990.375 |  | -3.7083 | -2.4826
2012-07-13 |  | 17.0542 | 980.9583 | -2.4167 | -3.0833 | -2.173
2012-07-14 |  | 14.8167 | 986.7917 | -1.4167 | -2.625 | -1.1111
2012-07-15 |  | 15.875 | 996.875 | -1.125 | -2.4583 | -1.1667
2012-07-16 |  | 15.125 | 999.5 | -2.375 | -2.8333 | -1.5417
2012-07-17 |  | 18.1042 | 1002.9583 | -3.0417 | -3.8333 | -1.9803
2012-07-18 |  | 16.7292 | 992.4583 | -3.2917 | -3.7273 | -2.7176
2012-07-19 |  | 16.6458 | 992.375 | -1.9167 | -3.2083 | -1.4375
2012-07-20 |  | 16.1792 | 997.7083 | -1.6842 | -2.75 | -1.869
2012-07-21 |  | 18.4 | 1004.5417 | -2.0417 | -3.4583 | -2.2958
2012-07-22 |  | 19.9583 | 1006 | -3.0417 | -4.3333 | -2.8125
2012-07-23 |  | 20.7667 | 1002.2083 | -3.7083 |  | -3.2464
2012-07-24 |  | 21.5917 | 998.1667 | -2.7917 |  | -2.1851
2012-07-25 |  | 22.3583 | 997.7083 | -2.5417 | -3.0417 | -1.8949
2012-07-26 |  | 22.875 | 997.5833 | -5.1667 | -5.0417 | -4.6486
2012-07-27 |  | 20.3125 | 994 | -3.9545 | -3.875 | -4.6375
2012-07-28 |  | 16.6292 | 991.7083 | -2.125 | -3.5833 | -2.1292
2012-07-29 |  | 15.0125 | 992.0833 | -1.9167 | -3.0417 | -1.8907
2012-07-30 |  | 15.2417 | 995.5833 | -2.1667 | -3 | -1.9015
2012-07-31 |  | 16.9875 | 992.4167 | -3.0833 | -4.0417 | -2.2032
2012-08-01 |  | 17.2458 | 987 | -2.7917 | -4.0417 | -2.9458
2012-08-02 |  | 16.8208 | 989.5 | -2.0833 | -3.125 | -1.9542
2012-08-03 |  | 17.7083 | 990.5833 | -2.2083 | -4.125 | -2.5218
2012-08-04 |  | 15.9708 | 987.75 | -2.25 | -3.7917 | -2.7
2012-08-05 |  | 15.9333 | 986.25 | -2.2917 | -3.0417 | -2.6384
2012-08-06 |  | 15.3042 | 990.625 | -1.375 | -2.875 | -2.1292
2012-08-07 |  | 15.65 | 999.5833 | -1.5417 | -3.0833 | -1.2922
2012-08-08 |  | 18.8583 | 1003.5833 | -2.1667 | -3.7083 | -1.8932
2012-08-09 |  | 20.7458 | 1006.375 | -3.2917 | -3.875 | -2.7108
2012-08-10 |  | 21.225 | 1006 | -3.0833 | -4.4167 | -3.1869
2012-08-11 |  | 20.2333 | 998.75 | -6 | -5.9583 | -5.9878
2012-08-12 |  | 18.525 | 991.4167 | -5.9583 | -5.8333 | -5.2685
2012-08-13 |  | 19.0042 | 988.5417 | -2.3333 | -3.0833 | -2.441
2012-08-14 |  | 20.6333 | 989.7083 | -2.0833 | -2.8333 | -2.2905
2012-08-15 |  | 18.3042 | 983.5833 | -2.3333 | -2.375 | -3.2523
2012-08-16 |  | 17.4917 | 991.875 | -1.7917 | -2.7083 | -1.5683
2012-08-17 |  | 17.8292 | 991.125 | -2.875 | -3.8333 | -2.0775
2012-08-18 |  | 19.6917 | 994.0833 | -3.913 | -3 | -1.8093
2012-08-19 |  | 19.7833 | 996.4167 | -3.6667 | -2.4583 | -2.5558
2012-08-20 |  | 18.7625 | 999.7917 | -1.9583 | -3.0556 | -2.0816
2012-08-21 |  | 17.4417 | 997.5833 | -2.0833 | -7.3043 | -2.5227
2012-08-22 |  | 16.4792 | 997.7083 | -2 | -4.7083 | -1.7976
2012-08-23 |  | 16.3458 | 993.6667 | -2.625 | -4.7391 | -2.3532
2012-08-24 |  | 15.6458 | 982.5 | -2.5833 | -4.5833 | -2.849
2012-08-25 |  | 16.9 | 982.125 | -1.0833 | -2.7083 | -1.3504
2012-08-26 |  | 16.4167 | 996.2917 | -1.4167 | -3.5833 | -1.256
2012-08-27 |  | 15.7917 | 990.5833 | -2 | -4.4583 | -2.4323
2012-08-28 |  | 17.4042 | 992.1667 | -1.875 | -4.1667 | -1.5276
2012-08-29 |  | 15.0208 | 989.4167 | -2.8571 |  | -2.1114
2012-08-30 |  | 15.3083 | 999.375 | -1.1667 | -2.1667 | -0.63409
2012-08-31 |  | 14.075 | 1010.3333 | -1.6667 | -2.625 | -1.6991
2012-09-01 |  | 17.1833 | 1006.1667 | -3.25 | -3.125 | -2.3356
2012-09-02 |  | 17.9542 | 1004.9167 | -2.5 | -3.7917 | -1.4891
2012-09-03 |  | 16.625 | 1006.5417 | -3.5 | -3.5833 | -2.6806
2012-09-04 |  | 18.0958 | 1004.7917 | -3.5417 | -2.375 | -2.4728
2012-09-05 |  | 15.3292 | 1008.8333 | -1.625 | -2.2083 | -1.9213
2012-09-06 |  | 14.7625 | 1008.375 | -3.375 | -4.2083 | -2.9907
2012-09-07 |  | 16.4333 | 1005.0417 | -4.375 | -4.375 | -3.4005
2012-09-08 |  | 13.9583 | 1000.125 | -4.75 | -4.5 | -3.8542
2012-09-09 |  | 15.8583 | 990.125 | -4.6667 | -4.8261 | -3.4398
2012-09-10 |  | 16.6625 | 988.2917 | -3.4167 | -3.1667 | -2.287
2012-09-11 |  | 13.3458 | 994.25 | -2.375 | -2.625 | -1.3458
2012-09-12 |  | 14.225 | 995.4583 | -2.375 | -2.875 | -1.3458
2012-09-13 |  | 13.7333 | 999.8333 | -2.5417 | -3.0833 | -1.7292
2012-09-14 |  | 15.6125 | 995.1667 | -2.625 | -3.4167 | -1.5931
2012-09-15 |  | 14.075 | 997.6667 | -2.5417 | -2.8333 | -2.0685
2012-09-16 |  | 15.3542 | 992.7083 | -2.9167 | -2.875 | -2.0111
2012-09-17 |  | 13.7583 | 992.3333 | -2.4583 | -3.0833 | -2.1167
2012-09-18 |  | 12.025 | 995.875 | -1.5417 | -2.7083 | -1.0292
2012-09-19 |  | 11.8792 | 1003.2083 | -2 | -2.25 | -1.1125
2012-09-20 |  | 14.0708 | 999.9583 | -2.6667 | -3.5 | -1.9542
2012-09-21 |  | 12.8292 | 995.9167 | -3.1667 | -3.75 | -2.2
2012-09-22 |  | 10.0208 | 999.9583 | -3.375 | -3.0417 | -2.6667
2012-09-23 |  | 9.6417 | 986.4583 | -4.25 | -4.9583 | -3.7199
2012-09-24 |  | 11.25 | 968.75 | -2.8333 | -3.3333 | -2.8237
2012-09-25 |  | 11.0417 | 966.0833 | -2.4167 | -3.2083 | -1.5875
2012-09-26 |  | 11.7208 | 971.5 | -1.5417 | -1.9167 | -0.48333
2012-09-27 |  | 12.475 | 989.0833 | -2.1667 | -2.125 | -1.2777
2012-09-28 |  | 13.0958 | 992.4583 | -2.2917 | -2.2083 | -1.3398
2012-09-29 |  | 11.375 | 999.375 | -1.5417 | -3 | -1.1848
2012-09-30 |  | 13.8 | 996.4583 | -3.375 | -4.375 | -2.0909
2012-10-01 |  | 12.8208 | 990.9583 | -3.4583 | -4.4783 | -1.9189
2012-10-02 |  | 12.8875 | 987 | -3.4583 | -4.5833 | -2.3477
2012-10-03 |  | 9.8458 | 984.6667 | -1.6522 | -3.9583 | -1.7273
2012-10-04 |  | 10.1875 | 987.3333 | -1.6667 | -2.7273 | -1.6553
2012-10-05 |  | 10.9875 | 987.25 | -1.4167 | -1.9583 | -1.2989
2012-10-06 |  | 8.9875 | 994.0833 | -0.875 | -2.125 | -1.2125
2012-10-07 |  | 9.2083 | 1001.2917 | -2.0833 | -3.2083 | -2.6659
2012-10-08 |  | 11.3917 | 994 | -4.375 | -3.2917 | -4.6803
2012-10-09 |  | 10.8 | 996.1667 | -5.875 | -4.7917 | -5.1186
2012-10-10 |  | 11.7458 | 993.5833 | -4.875 | -5.75 | -4.1678
2012-10-11 |  | 12.7875 | 981.5 | -6.25 | -4 | -5.3924
2012-10-12 |  | 9.9292 | 986.5833 | -2 | -2.7917 | -1.9447
2012-10-13 |  | 7.3333 | 985.1667 | -2.25 | -2.7917 | -2.4833
2012-10-14 |  | 6.025 | 983.5417 | -2 | -2.625 | -2.3181
2012-10-15 |  | 10.35 | 980.2083 | -3.0417 | -3.5 | -3.0708
2012-10-16 |  | 10.6417 | 979.5833 | -1.9167 | -3.7917 | -1.508
2012-10-17 |  | 12.5583 | 973.8333 | -2.875 | -3.9583 | -1.8689
2012-10-18 |  | 11.8208 | 979.4167 | -1.75 | -3.0833 | -1.5083
2012-10-19 |  | 10.375 | 988 | -2.2917 | -3.5417 | -2.3125
2012-10-20 |  | 10.3583 | 995.8333 | -2.5833 | -2.75 | -2.6208
2012-10-21 |  | 9.9125 | 998.9583 | -3.625 | -3.25 | -3.2806
2012-10-22 |  | 11.8208 | 1000.8333 | -3.7917 | -3.2917 | -3.5333
2012-10-23 |  | 13.0708 | 1004.4167 | -5.25 | -4.5417 | -5.0542
2012-10-24 |  | 13.4292 | 999.5833 | -7 | -5.7917 | -6.4452
2012-10-25 |  | 11.2167 | 996.0833 | -4.625 | -3.2727 | -4.0259
2012-10-26 |  | 6.5833 | 994.625 | -2.9583 | -1 | -2.3597
2012-10-27 |  | 4.7625 | 1000.8333 | -1.375 | -0.95833 | -1.2417
2012-10-28 |  | 8.0833 | 994.375 | -3.0833 | -2.5 | -2.5167
2012-10-29 |  | 8.9833 | 988.2083 | -2.5833 | -1.2083 | -2.3269
2012-10-30 |  | 7.9542 | 984.0833 | -3.2083 | -1.7391 | -3.1426
2012-10-31 |  | 9.075 | 965.25 | -3.7917 | -2.7083 | -2.9648
2012-11-01 |  | 5.6708 | 959.5417 | -2.1667 | -0.20833 | -1.4833
2012-11-02 |  | 5.7333 | 970.4583 | -1.375 | -0.75 | -1.0616
2012-11-03 |  | 5.1042 | 975.2917 | -1.9167 | -0.70833 | -1.6801
2012-11-04 |  | 4.5708 | 973.875 | -2.5417 | -1.7917 | -2.706
2012-11-05 |  | 5.1417 | 988.5 | -2.0833 | 0.25 | -3.0057
2012-11-06 |  | 6.55 | 1002 | -2.5 | -0.95833 | -3.1098
2012-11-07 |  | 8.7917 | 1004.5417 | -3.0417 | -1.5417 | -2.7765
2012-11-08 |  | 10.0458 | 998.8333 | -3.375 | -2.9583 | -2.9727
2012-11-09 |  | 9.8917 | 986.9583 | -3.9167 | -3.25 | -3.3098
2012-11-10 |  | 6.9167 | 977.5 | -3.0417 | -2.0417 | -2.8088
2012-11-11 |  | 4.8917 | 992.625 | -1.375 | 0.25 | -1.594
2012-11-12 |  | 10.0833 | 999.2083 | -2.25 | -2.2917 | -2.35
2012-11-13 |  | 12.0083 | 1004.5417 | -2.6667 | -2.8333 | -2.4625
2012-11-14 |  | 9.9333 | 1005.4167 | -4.5417 | -2.9583 | -4.3208
2012-11-15 |  | 5.9917 | 1002.1667 | -7.75 | -5.6667 | -6.8634
2012-11-16 |  | 8.0083 | 992.5833 | -10.9583 | -7.0417 | -9.1037
2012-11-17 |  | 7.9583 | 988.2083 | -4.1667 | -2.25 | -3.7949
2012-11-18 |  | 4.3375 | 993.75 | -2.9167 | -1.4583 | -3.0417
2012-11-19 |  | 10.1458 | 986.7083 | -3.0833 | -2.0833 | -2.5896
2012-11-20 |  | 11.725 | 984.2917 | -3.4583 | -3.3333 | -2.9005
2012-11-21 |  | 7.7125 | 987.875 | -2.25 | -1.5417 | -2.2606
2012-11-22 |  | 10.0708 | 985.5417 | -3.6667 |  | -3.1657
2012-11-23 |  | 6.275 | 990.7917 | -1.8333 | -2.4583 | -1.4319
2012-11-24 |  | 5.8417 | 986.3333 | -5.0417 | -3.9167 | -4.6125
2012-11-25 |  | 8.1667 | 981.125 | -2.5 | -3.0833 | -2.7778
2012-11-26 |  | 6.5542 | 978.7083 | -2.4167 | -1.375 | -2.5023
2012-11-27 |  | 6.6917 | 987.6667 | -1.75 | -0.41667 | -1.1944
2012-11-28 |  | 5.825 | 996.625 | -1.4583 | -0.79167 | -2.0333
2012-11-29 |  | 0.85417 | 994.4583 | -2.9583 | -1.381 | -3.6412
2012-11-30 |  | 1.6792 | 992.4167 | -2.7083 | -1.2917 | -4.5116
2012-12-01 |  | 2.5958 | 995.8333 | -2.7917 | -0.91667 | -3.4338
2012-12-02 |  | 3.4792 | 995.9167 | -3.0417 | -1.7917 | -3.4426
2012-12-03 |  | 7.0542 | 987.4167 | -3.25 | -2.4583 | -3.2667
2012-12-04 |  | 5.025 | 984.4583 | -2.9583 | -1.5417 | -2.1833
2012-12-05 |  | 2.7625 | 990.5833 | -1.4167 | 0.66667 | -1.7343
2012-12-06 |  | 2.6625 | 991.0417 | -3.875 | -2.375 | -3.9532
2012-12-07 |  | 5.9292 | 986.4167 | -0.45833 | -0.45833 | -0.47176
2012-12-08 |  | 5.3417 | 1004.8333 | -2.0417 | -0.70833 | -3.1528
2012-12-09 |  | 7.875 | 1001.125 | -2.6667 | -2.2083 | -2.7535
2012-12-10 |  | 3.0667 | 1005.2083 | -1.625 | -1.0417 | -1.724
2012-12-11 |  | -0.49167 | 1009.8333 | -6.5 | -2.3333 | -4.8048
2012-12-12 |  | -1.2333 | 998.25 | -7.125 | -3.75 | -5.6008
2012-12-13 |  | 0.2625 | 983.375 | -8.5 | -5 | -8.0033
2012-12-14 |  | 6.25 | 961.125 | -6.8333 | -4.6818 | -6.9662
2012-12-15 |  | 7.4708 | 969.625 | -1.7083 | -2.4167 | -1.8815
2012-12-16 |  | 6.825 | 977.6667 | -2.875 | -3.125 | -2.7546
2012-12-17 |  | 6.6125 | 981.2917 | -2.2083 | -0.68182 | -1.7459
2012-12-18 |  | 5.0417 | 995.7083 | -2 | -1.2917 | -3.5285
2012-12-19 |  | 6.4875 | 991.7917 | -5.875 | -3.5417 | -5.9878
2012-12-20 |  | 9.1125 | 978.875 | -3.9583 | -1.8333 | -3.4068
2012-12-21 |  | 7.975 | 989.625 | -2.9167 | -1.2917 | -2.6262
2012-12-22 |  | 10.8958 | 981.625 | -3.8333 | -2.8333 | -3.4839
2012-12-23 |  | 10.4125 | 982.875 | -2.0833 | -1.375 | -2.1585
2012-12-24 |  | 8.0042 | 976.7083 | -3.6667 | -2.6667 | -3.494
2012-12-25 |  | 7.2958 | 974.6667 | -1.2917 | -0.125 | -1.6875
2012-12-26 |  | 7.6875 | 982.8333 | -2.1667 | -1.875 | -2.1716
2012-12-27 |  | 7.3042 | 986.625 | -1.0417 | 0.20833 | -1
2012-12-28 |  | 9.4917 | 992.75 | -3.2083 | -3.125 | -3.381
2012-12-29 |  | 8.1375 | 980.25 | -3.2917 | -2.625 | -2.5169
2012-12-30 |  | 7.6 | 988.4167 | -1.5417 | -0.375 | -1.5208
2012-12-31 |  | 9.55 | 980.3333 | -3.25 | -2.5833 | -2.8204
2013-01-01 |  | 6.5392 | 1001.8366 |  | 0.43333 | -1.3658

## Results
DateTime | CorrectedValue
2012-01-01
2012-01-02
2012-01-03
2012-01-04
2012-01-05
2012-01-06
2012-01-07
2012-01-08
2012-01-09
2012-01-10
2012-01-11
2012-01-12
2012-01-13
2012-01-14
2012-01-15
2012-01-16
2012-01-17
2012-01-18
2012-01-19
2012-01-20
2012-01-21
2012-01-22
2012-01-23
2012-01-24
2012-01-25
2012-01-26
2012-01-27
2012-01-28
2012-01-29
2012-01-30
2012-01-31
2012-02-01
2012-02-02
2012-02-03
2012-02-04
2012-02-05
2012-02-06
2012-02-07
2012-02-08
2012-02-09
2012-02-10
2012-02-11
2012-02-12
2012-02-13
2012-02-14
2012-02-15
2012-02-16
2012-02-17
2012-02-18
2012-02-19
2012-02-20
2012-02-21
2012-02-22
2012-02-23
2012-02-24
2012-02-25
2012-02-26
2012-02-27
2012-02-28
2012-02-29
2012-03-01
2012-03-02
2012-03-03
2012-03-04
2012-03-05
2012-03-06
2012-03-07
2012-03-08
2012-03-09
2012-03-10
2012-03-11
2012-03-12
2012-03-13
2012-03-14
2012-03-15
2012-03-16
2012-03-17
2012-03-18
2012-03-19
2012-03-20
2012-03-21
2012-03-22
2012-03-23
2012-03-24
2012-03-25
2012-03-26
2012-03-27
2012-03-28
2012-03-29
2012-03-30
2012-03-31
2012-04-01
2012-04-02
2012-04-03
2012-04-04
2012-04-05
2012-04-06
2012-04-07
2012-04-08
2012-04-09
2012-04-10
2012-04-11
2012-04-12
2012-04-13
2012-04-14
2012-04-15
2012-04-16
2012-04-17
2012-04-18
2012-04-19
2012-04-20
2012-04-21
2012-04-22
2012-04-23
2012-04-24
2012-04-25
2012-04-26
2012-04-27
2012-04-28
2012-04-29
2012-04-30
2012-05-01
2012-05-02
2012-05-03
2012-05-04
2012-05-05
2012-05-06
2012-05-07
2012-05-08
2012-05-09
2012-05-10
2012-05-11
2012-05-12
2012-05-13
2012-05-14
2012-05-15
2012-05-16
2012-05-17
2012-05-18
2012-05-19
2012-05-20
2012-05-21
2012-05-22
2012-05-23
2012-05-24
2012-05-25
2012-05-26
2012-05-27
2012-05-28
2012-05-29
2012-05-30
2012-05-31
2012-06-01
2012-06-02
2012-06-03
2012-06-04
2012-06-05
2012-06-06
2012-06-07
2012-06-08
2012-06-09
2012-06-10
2012-06-11
2012-06-12
2012-06-13
2012-06-14
2012-06-15
2012-06-16
2012-06-17
2012-06-18
2012-06-19
2012-06-20
2012-06-21
2012-06-22
2012-06-23
2012-06-24
2012-06-25
2012-06-26
2012-06-27
2012-06-28
2012-06-29
2012-06-30
2012-07-01
2012-07-02
2012-07-03
2012-07-04
2012-07-05
2012-07-06
2012-07-07
2012-07-08
2012-07-09
2012-07-10
2012-07-11
2012-07-12
2012-07-13
2012-07-14
2012-07-15
2012-07-16
2012-07-17
2012-07-18
2012-07-19
2012-07-20
2012-07-21
2012-07-22
2012-07-23
2012-07-24
2012-07-25
2012-07-26
2012-07-27
2012-07-28
2012-07-29
2012-07-30
2012-07-31
2012-08-01
2012-08-02
2012-08-03
2012-08-04
2012-08-05
2012-08-06
2012-08-07
2012-08-08
2012-08-09
2012-08-10
2012-08-11
2012-08-12
2012-08-13
2012-08-14
2012-08-15
2012-08-16
2012-08-17
2012-08-18
2012-08-19
2012-08-20
2012-08-21
2012-08-22
2012-08-23
2012-08-24
2012-08-25
2012-08-26
2012-08-27
2012-08-28
2012-08-29
2012-08-30
2012-08-31
2012-09-01
2012-09-02
2012-09-03
2012-09-04
2012-09-05
2012-09-06
2012-09-07
2012-09-08
2012-09-09
2012-09-10
2012-09-11
2012-09-12
2012-09-13
2012-09-14
2012-09-15
2012-09-16
2012-09-17
2012-09-18
2012-09-19
2012-09-20
2012-09-21
2012-09-22
2012-09-23
2012-09-24
2012-09-25
2012-09-26
2012-09-27
2012-09-28
2012-09-29
2012-09-30
2012-10-01
2012-10-02
2012-10-03
2012-10-04
2012-10-05
2012-10-06
2012-10-07
2012-10-08
2012-10-09
2012-10-10
2012-10-11
2012-10-12
2012-10-13
2012-10-14
2012-10-15
2012-10-16
2012-10-17
2012-10-18
2012-10-19
2012-10-20
2012-10-21
2012-10-22
2012-10-23
2012-10-24
2012-10-25
2012-10-26
2012-10-27
2012-10-28
2012-10-29
2012-10-30
2012-10-31
2012-11-01
2012-11-02
2012-11-03
2012-11-04
2012-11-05
2012-11-06
2012-11-07
2012-11-08
2012-11-09
2012-11-10
2012-11-11
2012-11-12
2012-11-13
2012-11-14
2012-11-15
2012-11-16
2012-11-17
2012-11-18
2012-11-19
2012-11-20
2012-11-21
2012-11-22
2012-11-23
2012-11-24
2012-11-25
2012-11-26
2012-11-27
2012-11-28
2012-11-29
2012-11-30
2012-12-01
2012-12-02
2012-12-03
2012-12-04
2012-12-05
2012-12-06
2012-12-07
2012-12-08
2012-12-09
2012-12-10
2012-12-11
2012-12-12
2012-12-13
2012-12-14
2012-12-15
2012-12-16
2012-12-17
2012-12-18
2012-12-19
2012-12-20
2012-12-21
2012-12-22
2012-12-23
2012-12-24
2012-12-25
2012-12-26
2012-12-27
2012-12-28
2012-12-29
2012-12-30
2012-12-31
2013-01-01