## Introduction
Volatile Correction Model
Version 1.1
The Environmental Research Group have developed this application to allow users to correct their TEOM measurements based on nearby FDMS measurements.
Site
Start Date
End Date
This spreadsheet was created using the website | www.volatile-correction-model.info
You can also contact us via email at | vcm@erg.kcl.ac.uk
Using the correction model
1. Go to the Summary sheet and ensure details are correct | Summary Page
2. Go to the Data sheet and enter any local measurement data (e.g. FDMS purge, temperature, barometric pressure etc). Please ensure that the measurements are in the correct units, especially barometric pressure which should be in millibar (mbar). If you need help converting these units please see the help section of the VCM Web Portal. | Data Page
3. Paste in the TEOM data you would like to correct into the TEOM column on the data page. | Data Page
4. Copy the data out of the results sheet - if copying to excel then use copy, and then paste special, values | Results Page
Cell colours
Data Entry | Data Entry Needed (unless values already there)
Fixed Values | Fixed after setup on website
Calculated Values | Values will be automatically calculated
Warnings | Warning for cell

## Summary
Summary | Text | Value
0
Site Name | Cwmbran
Organisation
Start Date | 01/01/2013
End Date | 31/12/2013
TEOM data already corrected with 1.3 factor | No
EPA Constant A |  | 3
EPA Constant B |  | 1.03
Instrument Temperature |  | 25
Instrument Pressure |  | 1013
Instrument reports to local ambient readings | No
Timescale | Daily
Pressure Site | Kensington and Chelsea - North Ken FDMS (KC7)
Pressure Site Warning | BP Distant site ( 194km).
Temperature Site | Portable Sensor - Oxford St2 (JOX)
Temperature Site Warning | TMP Distant site ( 383km).
FDMS Site 1 | Bristol St Pauls AURN (BR0)
FDMS Site 1 Warning | FDMS1 Correction includes unratified data.
FDMS Site 2 | Cardiff Centre AURN (CF0)
FDMS Site 2 Warning | FDMS2 Correction includes unratified data.
FDMS Site 3 | Average of remaining sites within range
FDMS Site 3 Warning | FDMS3 Correction includes unratified data.

## Data
DateTime | TEOM | Temperature | Pressure | FDMS1 | FDMS2 | FDMS3
| 0 | 0 | 0 | 0 | 0 | 0
2013-01-01 |  | 6.5392 | 999.1557 |  |  | -1.066
2013-01-02 |  | 7.5625 | 1014.3929 |  |  | -1.1939
2013-01-03 |  | 11.056 | 1024.087 |  | -4.6917 | -1.7625
2013-01-04 |  | 10.2394 | 1028.1528 | -2.4083 | -2.975 | -2.4519
2013-01-05 |  | 9.8395 | 1026.0424 | -4.0375 |  | -3.4307
2013-01-06 |  | 8.4827 | 1022.919 | -4.975 |  | -4.3385
2013-01-07 |  | 8.7185 | 1017.4741 | -3.8375 |  | -3.7807
2013-01-08 |  | 10.4196 | 1014.8994 | -4.425 | -4.3708 | -3.5126
2013-01-09 |  | 7.4856 | 1011.987 | -3.7083 | -7.6619 | -4.7645
2013-01-10 |  | 3.5361 | 1006.4999 | -7.9542 | -13.725 | -6.401
2013-01-11 |  | 3.7275 | 1008.3993 | -2.8 | -11.9708 | -4.9625
2013-01-12 |  | 3.9201 | 1003.7142 | -2.5708 | -23.313 | -5.5297
2013-01-13 |  | 2.6696 | 1009.9188 | -4.4625 | -25.9364 | -7.0906
2013-01-14 |  | 1.8285 | 1001.3083 | -3.8625 | -12.4136 | -6.301
2013-01-15 |  | 1.5839 | 999.9998 | -1.4708 | -2.2458 | -5.4428
2013-01-16 |  | -0.69939 | 1004.3051 | -6.0583 | -5.4667 | -5.8005
2013-01-17 |  | 0.83682 | 1007.724 | -6.8125 | -5.5417 | -5.1638
2013-01-18 |  | -0.13998 | 993.964 | -5.8958 | -5.3208 | -6.0149
2013-01-19 |  | 0.48633 | 987.9282 | -7.3333 | -7.0583 | -5.2821
2013-01-20 |  | -0.1615 | 985.0581 | -5.3375 | -4.8083 | -3.9712
2013-01-21 |  | 0.59069 | 985.2269 | -5.775 | -4.1292 | -4.1909
2013-01-22 |  | 1.0491 | 992.2757 | -5.675 | -4.6875 | -6.9014
2013-01-23 |  | 2.3733 | 998.5647 | -8.4375 | -6.5583 | -7.2574
2013-01-24 |  | 1.9486 | 1007.5551 | -9.8042 | -8.9 | -7.1948
2013-01-25 |  | 1.9647 | 1004.1363 | -9.1625 | -9.45 | -7.6533
2013-01-26 |  | 5.8568 | 996.8764 | -3.375 | -3.9833 | -3.2984
2013-01-27 |  | 8.1977 | 988.2659 | -2.3458 | -3.275 | -1.7672
2013-01-28 |  | 20.0848 | 995.779 | -2.2042 | -2.0833 | -1.7172
2013-01-29 |  | 21.7473 | 993.4575 | -7.3 | -2.75 | -2.806
2013-01-30 |  | 20.2547 | 998.2693 | -1.7833 | -1.1292 | -1.0156
2013-01-31 |  | 22.0872 | 1002.5745 | -2.3167 | -2.6625 | -1.9892
2013-02-01 |  | 21.6619 | 992.4023 | -2.2667 | -2.95 | -1.8505
2013-02-02 |  | 22.0084 | 1007.3441 | 3.6708 | -0.64167 | -0.3875
2013-02-03 |  | 21.9301 | 1008.6948 | -4.9542 | -2.9792 | -2.8438
2013-02-04 |  | 21.8317 | 1002.4479 | -2.8833 | -3.0542 | -2.3453
2013-02-05 |  | 21.926 | 989.8698 | -1.375 | -2.075 | -1.4432
2013-02-06 |  | 21.8954 | 998.5225 | -0.575 | -0.20417 | -0.070238
2013-02-07 |  | 19.8822 | 1008.3993 | -2.3625 | -1.9125 | -2.5089
2013-02-08 |  | 13.7719 | 1010.0454 | -2.3417 | -2.2083 | -3.9897
2013-02-09 |  | 3.6928 | 1008.7792 | -3.6583 | -3.1833 | -4.5292
2013-02-10 |  | 3.627 | 989.0679 | -4.7125 | -4.6167 | -4.7365
2013-02-11 |  | 1.6281 | 990.5452 | -4.0917 | -3.4542 | -3.3151
2013-02-12 |  | 2.15 | 1006.2045 | -8.7417 | -7.2667 | -6.3031
2013-02-13 |  | 2.4411 | 1011.4383 | -8.7375 | -6.5458 | -7.192
2013-02-14 |  | 8.2068 | 1001.857 | -4.8708 | -3.675 | -4.0974
2013-02-15 |  | 7.1197 | 1010.6363 |  | -3.0042 | -2.4797
2013-02-16 |  | 7.5406 | 1014.1396 | -3.9958 | -4.4875 | -4.0781
2013-02-17 |  | 5.2109 | 1012.1136 | -4.9833 | -4.7583 | -5.219
2013-02-18 |  | 4.9247 | 1011.1428 |  | -5.9083 | -7.7401
2013-02-19 |  | 4.8691 | 1009.9188 |  | -7.8458 | -9.8031
2013-02-20 |  | 3.7945 | 1014.013 | -8.6208 | -9.3333 | -9.2906
2013-02-21 |  | 1.9761 | 1014.3507 | -6.0458 | -7.3375 | -6.0214
2013-02-22 |  | 1.3817 | 1010.974 | -2.5208 | -3.4042 | -3.3865
2013-02-23 |  | 1.5197 | 1011.6493 | -3.1042 | -3.5 | -3.8214
2013-02-24 |  | 1.9487 | 1014.6883 | -4.0042 | -4.6125 | -4.2818
2013-02-25 |  | 3.6021 | 1017.6851 | -3.4833 | -3.9042 | -3.7781
2013-02-26 |  | 4.3125 | 1023.2144 | -3.95 | -4.1958 | -4.5054
2013-02-27 |  | 4.1015 | 1024.6495 | -4.7542 | -6.2783 | -4.7064
2013-02-28 |  | 4.8664 | 1020.2598 | -7.25 | -4.9636 | -5.8563
2013-03-01 |  | 5.1904 | 1019.8378 | -3.7708 | -3.85 | -4.1229
2013-03-02 |  | 3.9729 | 1018.065 | -3.5833 | -4.8292 | -5.1495
2013-03-03 |  | 4.5779 | 1013.7598 | -7.0375 | -7.0667 | -7.2313
2013-03-04 |  | 11.1138 | 1003.5875 | -11.9125 | -11.3333 | -11.5687
2013-03-05 |  | 22.1301 | 994.6394 | -12.3833 | -15.4625 | -14.0696
2013-03-06 |  | 16.68 | 991.0517 | -11.2 | -11.6417 | -13.5911
2013-03-07 |  | 9.0108 | 987.1685 | -12.1625 | -13.2 | -14.9273
2013-03-08 |  | 9.3454 | 988.3081 | -7.7542 | -8.8917 | -11.7802
2013-03-09 |  | 6.937 | 993.3309 | -7.375 | -7.6 | -7.9438
2013-03-10 |  | 2.973 | 996.7498 | -3.325 | -4.3375 | -4.0698
2013-03-11 |  | -0.040194 | 998.1427 | -1.2458 | -2.5333 | -2.4651
2013-03-12 |  | 1.887 | 999.62 | -0.9625 | -2 | -2.4354
2013-03-13 |  | 12.5507 | 1001.3505 | -1.2083 | -2.3125 | -2.8052
2013-03-14 |  | 13.5825 | 1005.9512 | -3.1833 | -3.0875 | -4.288
2013-03-15 |  | 6.6482 | 997.2985 | -2.0167 | -3.6708 | -3.7469
2013-03-16 |  | 6.7743 | 985.86 | -1.825 | -2.5417 | -3.4609
2013-03-17 |  | 5.3117 | 980.4996 | -3.3042 | -4.5458 | -3.8615
2013-03-18 |  | 4.6966 | 981.7236 | -2.2375 |  | -4.7906
2013-03-19 |  | 5.6156 | 988.0971 | -5.7458 |  | -5.9411
2013-03-20 |  | 14.8361 | 997.9738 | -7.1833 |  | -6.1031
2013-03-21 |  | 14.5303 | 1006.4155 | -9.8333 | -10.4042 | -6.8577
2013-03-22 |  | 4.4618 | 1000.1265 | -10.1625 | -10.4292 | -9.8464
2013-03-23 |  | 2.0243 | 1000.5485 | -7.6792 | -6.9292 | -6.9568
2013-03-24 |  | 1.1574 | 1003.6298 | -5.5083 | -6.2375 | -4.8193
2013-03-25 |  | 1.7788 | 1004.9804 | -2.8958 | -3.425 | -3.1609
2013-03-26 |  | 7.0577 | 1003.9674 | -4.4375 | -4.4417 | -4.2255
2013-03-27 |  | 2.5952 | 1002.0258 | -5.9333 | -6.4083 | -5.676
2013-03-28 |  | 2.9181 | 1002.9122 | -5.5042 | -6.475 | -5.3013
2013-03-29 |  | 3.2581 | 1001.0972 | -3.2042 | -3.9208 | -4.124
2013-03-30 |  | 3.4286 | 1002.1103 | -2.5208 | -2.9042 | -3.4161
2013-03-31 |  | 2.9747 | 1004.8538 | -2.9 | -3.5417 | -3.7417
2013-04-01 |  | 3.6986 | 1002.0258 | -4.3458 | -4.4667 | -4.5109
2013-04-02 |  | 4.6345 | 1005.7402 | -2.2667 | -2.7833 | -2.9656
2013-04-03 |  | 3.1122 | 1007.6818 | -3.8625 | -4.3083 | -4.2448
2013-04-04 |  | 2.5703 | 1004.6428 | -2.9708 | -3.9792 | -4.1417
2013-04-05 |  | 4.7033 | 1006.3311 | -1.8696 | -3.3609 | -3.4071
2013-04-06 |  | 5.999 | 1014.2663
2013-04-07 |  | 6.4804 | 1009.4545 | -7.5917 | -8.9875 | -7.2083
2013-04-08 |  | 7.1993 | 995.1881 | -11.6167 | -12.9833 | -10.892
2013-04-09 |  | 7.0452 | 987.7594 | -11.3667 | -12 | -10.9728
2013-04-10 |  | 12.8376 | 993.4998 | -16.3958 | -16.7542 | -16.8016
2013-04-11 |  | 20.6494 | 987.5062 | -7.1667 | -7.925 | -12.7677
2013-04-12 |  | 22.788 | 988.7302 | -2.025 | -2.75 | -5.0749
2013-04-13 |  | 22.3224 | 1001.8992 | -2.325 | -3.4292 | -4.4016
2013-04-14 |  | 22.3516 | 1003.7564 | -2.9375 | -3.35 | -3.7073
2013-04-15 |  | 22.742 | 1007.4285 | -3.0333 | -2.5458 | -3.4833
2013-04-16 |  | 17.9439 | 1006.2467 | -1.9625 | -2.5042 | -2.6734
2013-04-17 |  | 14.3076 | 1003.9674 | -2.9708 | -4.3792 | -4.392
2013-04-18 |  | 13.3309 | 1004.3473 | -0.64583 | -1.6875 | -1.8357
2013-04-19 |  | 10.2173 | 1017.5585 | -0.70833 | -1.8792 | -1.4115
2013-04-20 |  | 9.3116 | 1022.8345 | -4.85 | -3.8667 | -4.2182
2013-04-21 |  | 10.2084 | 1011.3961 | -3.8708 | -4.975 | -4.3854
2013-04-22 |  | 14.4446 | 1006.4155 | -2.6318 | -2.1727 | -3.437
2013-04-23 |  | 16.3871 | 1010.5097 | -2.4167 | -2.7542 | -3.2399
2013-04-24 |  | 15.6053 | 1014.4189 | -2.1792 | -3.5542 | -3.9391
2013-04-25 |  | 17.7533 | 1010.974 | -4.1958 | -5.0667 | -5.8693
2013-04-26 |  | 10.2412 | 1005.5291 | -3.075 | -3.5875 | -3.7927
2013-04-27 |  | 7.9477 | 1006.12 | -0.75833 | -1.7542 | -2.2833
2013-04-28 |  | 9.3413 | 1006.7954 | -2.3167 | -2.9958 | -3.0307
2013-04-29 |  | 11.9318 | 1007.7662 | -0.79583 | -1.6167 | -1.638
2013-04-30 |  | 11.8741 | 1015.5325 | -1.9542 | -2.0833 | -2.2531
2013-05-01 |  | 12.3198 | 1014.6039 | -2.5625 | -3.6208 | -2.8063
2013-05-02 |  | 13.2124 | 1013.0844 | -3.1458 | -3.4167 | -3.6881
2013-05-03 |  | 14.6655 | 1009.8766 | -2.6583 | -2.6375 | -3.0738
2013-05-04 |  | 13.2654 | 1007.9772 | -1.2375 | -1.7833 | -2.7923
2013-05-05 |  | 15.2877 | 1012.5357 | -2.0042 | -3.2583 | -2.9673
2013-05-06 |  | 17.3149 | 1010.5097 | -2.8917 | -2.5083 | -4.1129
2013-05-07 |  | 17.0894 | 1006.4155 | -3.4348 | -4.3783 | -5.0343
2013-05-08 |  | 14.3699 | 997.8894 | -3.0958 | -3.9917 | -6.1812
2013-05-09 |  | 12.6518 | 998.4381 | -1.3083 | -1.925 | -3.4982
2013-05-10 |  | 13.6089 | 1001.3083 | -0.95833 | -3.213 | -2.8368
2013-05-11 |  | 10.6548 | 1001.3927 | -1.725 | -1.8292 | -2.8826
2013-05-12 |  | 11.5131 | 1005.1492 | -0.88333 | -2.8875 | -2.8556
2013-05-13 |  | 13.4698 | 1001.857 | -2.2917 | -3.2083 | -3.4585
2013-05-14 |  | 9.9086 | 992.1913 | -2.7958 | -4.4708 | -4.6325
2013-05-15 |  | 11.1192 | 985.3113 | -0.24583 | -0.8375 | -2.7538
2013-05-16 |  | 11.9005 | 990.3341 | -2.0292 | -2.5583 | -2.9268
2013-05-17 |  | 11.0915 | 997.1719 | -3.3708 | -4.0792 | -4.2824
2013-05-18 |  | 13.3188 | 998.5647 | -3.6667 | -4.6125 | -4.7679
2013-05-19 |  | 14.8333 | 1002.0258 | -2.9625 | -2.6875 | -4.7845
2013-05-20 |  | 14.9392 | 1002.1103 | -3.3917 | -2.5958 | -5.0994
2013-05-21 |  | 15.4174 | 1006.8376 | -3.0458 | -3.7625 | -4.6891
2013-05-22 |  | 13.3769 | 1008.9058 | -3.0333 | -2.6917 | -3.2286
2013-05-23 |  | 11.7126 | 1003.672 | -1.3625 | -2.4042 | -2.3036
2013-05-24 |  | 7.5932 | 1000.2953 | -0.50417 | -1.5417 | -1.549
2013-05-25 |  | 11.9765 | 1011.1428 | -3.0917 | -3.6042 | -3.3766
2013-05-26 |  | 15.23 | 1008.6103 | -3.8083 | -4.825 | -4.0696
2013-05-27 |  | 14.489 | 998.5648 | -3.6625 | -4.9292 | -3.8438
2013-05-28 |  | 11.6779 | 990.8406 | -1.475 | -4.0875 | -4.125
2013-05-29 |  | 12.0296 | 995.4835 | -2.4958 | -3.2417 | -3.75
2013-05-30 |  | 14.2741 | 1001.7726 | -2.3792 | -2.4792 | -3.5124
2013-05-31 |  | 17.1719 | 1009.0324 | -3.975 | -2.6792 | -4.0388
2013-06-01 |  | 15.3437 | 1014.1396 | -2.0917 | -2.2375 | -2.5887
2013-06-02 |  | 15.5364 | 1019.7111 | -1.8333 | -2.525 | -2.7208
2013-06-03 |  | 14.8285 | 1022.2014 | -2.2875 | -2.0917 | -3.388
2013-06-04 |  | 15.9558 | 1017.263 | -2.2042 | -2.525 | -3.2089
2013-06-05 |  | 15.6032 | 1011.987 | -2.2167 | -2.5333 | -3.2656
2013-06-06 |  | 16.9261 | 1012.4513 | -3.125 | -4.2292 | -3.2135
2013-06-07 |  | 15.8853 | 1013.9286 | -3.1042 | -3.4917 | -3.298
2013-06-08 |  | 14.5625 | 1011.9026 | -2.5 | -3.1958 | -3.3646
2013-06-09 |  | 13.3017 | 1007.2175 | -1.975 | -2.6417 | -3.4036
2013-06-10 |  | 13.5732 | 1006.2467 | -2.9792 | -2.5417 | -3.7073
2013-06-11 |  | 15.119 | 1004.0518 | -3.525 | -4.5667 | -6.3375
2013-06-12 |  | 16.2007 | 1001.7304 | -2.2417 | -3.4375 | -4.2437
2013-06-13 |  | 15.144 | 1002.2369 | -1.4125 | -1.8 | -2.7676
2013-06-14 |  | 15.9301 | 1005.9934 | -2.0042 | -3.3792 | -3.9443
2013-06-15 |  | 14.6163 | 999.3667 | -1.2083 | -2.4542 | -2.5792
2013-06-16 |  | 15.9243 | 1004.5161 | -1.6167 | -2.9708 | -2.6099
2013-06-17 |  | 17.6365 | 1004.685 | -2.4 | -3.7125 | -3.4161
2013-06-18 |  | 18.6257 | 1004.9804 | -6.8208 | -5.8375 | -6.6052
2013-06-19 |  | 22.0235 | 1005.3603 | -8.0542 | -8.8 | -8.4042
2013-06-20 |  | 18.9286 | 1002.3213 | -7.3667 | -7.6417 | -9.1229
2013-06-21 |  | 17.8559 | 1000.9284 | -5.2333 | -5.9875 | -7.049
2013-06-22 |  | 15.2258 | 997.0452 | -2.175 | -3.425 | -3.4304
2013-06-23 |  | 15.6376 | 1000.9706 | -1.5708 | -1.6792 | -1.9817
2013-06-24 |  | 14.87 | 1013.4221 | -0.8125 | -2.0917 | -2.0386
2013-06-25 |  | 16.9939 | 1019.7955 | -1.8708 | -2.3417 | -3.8682
2013-06-26 |  | 17.9015 | 1020.5131 | -2.4 | -3.7292 | -2.3264
2013-06-27 |  | 17.4779 | 1016.6721 | -2.2542 | -2.7125 | -4.5339
2013-06-28 |  | 17.4345 | 1010.172 | -2.6333 | -3.0542 | -5.4658
2013-06-29 |  | 19.2498 | 1013.802 | -1.5625 | -2.3667 | -3.7151
2013-06-30 |  | 21.5246 | 1011.8182 | -3.1125 | -3.9667 | -5.0885
2013-07-01 |  | 18.5144 | 1007.5129 |  | -3.0833 | -3.7362
2013-07-02 |  | 16.8876 | 1001.2661 |  | -2.475 | -4.7145
2013-07-03 |  | 17.9006 | 1000.1265 |  | -1.2958 | -2.7201
2013-07-04 |  | 19.4494 | 1010.8052 | -1.125 | -2.6875 | -2.9097
2013-07-05 |  | 20.7785 | 1019.6689 | -2.1792 | -2.8833 | -3.2038
2013-07-06 |  | 22.1705 | 1020.4709 | -27.3708 | -4.0083 | -4.2149
2013-07-07 |  | 23.2715 | 1022.8345 | -17.0208 | -2.8375 | -4.0798
2013-07-08 |  | 22.0963 | 1023.4677 |  | -4.8875 | -5.3701
2013-07-09 |  | 20.6634 | 1018.9092 |  | -4.7542 | -4.1132
2013-07-10 |  | 19.6123 | 1016.5033 | -1.7708 | -3.3292 | -3.3854
2013-07-11 |  | 17.642 | 1016.2078 | -1.8542 | -3.4083 | -3.3141
2013-07-12 |  | 19.1082 | 1015.828 | -1.9875 | -2.45 | -3.3827
2013-07-13 |  | 24.1446 | 1014.7305 | -2.3208 | -3.0458 | -3.7036
2013-07-14 |  | 24.834 | 1014.3507 | -2.0417 | -2.8125 | -3.9685
2013-07-15 |  | 25.0941 | 1014.013 | -2.35 |  | -3.2756
2013-07-16 |  | 25.1092 | 1013.5909 | -3.0208 |  | -3.5423
2013-07-17 |  | 25.3646 | 1014.815 | -2.925 | -1.9792 | -3.5685
2013-07-18 |  | 23.5181 | 1017.0942 | -3.5583 |  | -3.3303
2013-07-19 |  | 22.3234 | 1016.0812 | -2.2043 |  | -2.4652
2013-07-20 |  | 19.0169 | 1014.224 | -2.2625 |  | -2.4976
2013-07-21 |  | 20.7348 | 1010.3409 | -2.1042 |  | -3.278
2013-07-22 |  | 24.8974 | 1006.5421 | -5.4083 |  | -5.1994
2013-07-23 |  | 23.3023 | 1003.9674 | -4.4 |  | -5.0208
2013-07-24 |  | 22.4085 | 1005.0648 | -2.1458 |  | -2.8887
2013-07-25 |  | 21.5418 | 1003.5875 | -1.8522 | -1.7292 | -3.0631
2013-07-26 |  | 22.5165 | 1002.9544 | -2.2167 | -2.5917 | -2.8399
2013-07-27 |  | 21.6118 | 996.7076 | -3.1083 | -3.325 | -3.0565
2013-07-28 |  | 20.3836 | 997.9316 | -2.5455 | -2.5292 | -2.6304
2013-07-29 |  | 20.1332 | 1002.5323 | -1.4091 | -1.6167 | -2.0897
2013-07-30 |  | 18.2011 | 1004.2207 | -1.7591 | -2.2864 | -2.4186
2013-07-31 |  | 20.4325 | 1006.1622 | -1.3625 | -2.8792 | -2.7197
2013-08-01 |  | 26.106 | 999.9576 | -2.4458 | -4.3167 | -3.13
2013-08-02 |  | 21.1521 | 999.6622 | -1.8696 | -2.2955 | -2.7378
2013-08-03 |  | 19.8856 | 1006.4155 | -1.3 | -1.6083 | -1.8298
2013-08-04 |  | 20.2535 | 1009.5811 | -1.9542 | -2.4375 | -2.7278
2013-08-05 |  | 19.6112 | 1002.7856 | -1.7409 | -2.4667 | -2.9814
2013-08-06 |  | 19.0512 | 1006.6687 | -1.2905 | -2.3182 | -2.8745
2013-08-07 |  | 19.0728 | 1005.5713 | -1.7455 | -1.7429 | -2.7835
2013-08-08 |  | 19.8625 | 1010.2987 | -2.9261 | -1.6 | -3.1422
2013-08-09 |  | 20.1771 | 1009.9188 | -2.0143 | -0.88636 | -2.2083
2013-08-10 |  | 19.1765 | 1012.7045 | -1.4708 | -1.8792 | -2.0906
2013-08-11 |  | 20.0361 | 1008.5681 | -2.2208 | -1.1708 | -2.1859
2013-08-12 |  | 18.792 | 1007.8506 | -0.96087 | -0.94783 | -1.3506
2013-08-13 |  | 16.9769 | 1012.789 | -1.385 | -0.915 | -1.3183
2013-08-14 |  | 18.9424 | 1013.3799 | -2.0913 | -1.0917 | -1.8431
2013-08-15 |  | 20.693 | 1009.1168 | -2.281 | -1.4917 | -2.0331
2013-08-16 |  | 19.2008 | 1005.7402 | -2.0739 | -1.0636 | -1.6912
2013-08-17 |  | 17.9756 | 1002.4901 | -2.8435 | -2.0375 | -2.5785
2013-08-18 |  | 19.8122 | 1000.7174 | -1.3652 | -0.71304 | -1.1382
2013-08-19 |  | 19.2952 | 1011.3961 |  | -0.23 | -0.69562
2013-08-20 |  | 20.0547 | 1018.1494 |  | -1.4833 | -1.5857
2013-08-21 |  | 21.2328 | 1014.1396 | -2.3714 | -0.525 | -1.7239
2013-08-22 |  | 19.1161 | 1010.3831 | -2.8273 | -1.7792 | -2.6196
2013-08-23 |  | 21.7397 | 1004.9382 | -4.6714 | -4.2045 | -4.0621
2013-08-24 |  | 17.4119 | 1001.3927 | -1.9875 | -1.9125 | -4.169
2013-08-25 |  | 18.3549 | 1004.1363 | -2.2087 | -0.1 | -2.5367
2013-08-26 |  | 20.5804 | 1009.159 | -5.4833 | -4.4625 | -3.75
2013-08-27 |  | 18.8856 | 1009.4123 | -3.1636 | -2.8957 | -3.2159
2013-08-28 |  | 19.214 | 1013.0422 | -4.3762 | -3.2045 | -4.2101
2013-08-29 |  | 20.5403 | 1012.2402 | -2.5522 | -0.175 | -2.1455
2013-08-30 |  | 20.678 | 1010.172 | -1.0818 |  | -1.7886
2013-08-31 |  | 18.227 | 1016.6721 | -1.5792 |  | -0.99167
2013-09-01 |  | 16.8593 | 1019.9644 | -1.7708 |  | -1.9822
2013-09-02 |  | 19.8786 | 1017.7006 | -1.925 |  | -2.0166
2013-09-03 |  | 21.0116 | 1017.4319 | -3.5417 |  | -3.1357
2013-09-04 |  | 21.5476 | 1010.9318 | -5.1696 | -3.5583 | -4.2872
2013-09-05 |  | 22.61 | 1001.1817 | -4.3913 | -3.0696 | -4.2037
2013-09-06 |  | 16.0209 | 999.1557 | -2.5818 | -1.7167 | -2.9995
2013-09-07 |  | 15.0745 | 1004.9382 | -1.2 | -1.0375 | -1.925
2013-09-08 |  | 13.5112 | 1008.737 | -1.7208 | -1.2 | -2.0333
2013-09-09 |  | 12.3916 | 1007.0064 | -1.6208 | -0.99583 | -2.0114
2013-09-10 |  | 13.8347 | 1010.8052 | -1.95 | -0.79 | -2.06
2013-09-11 |  | 14.7127 | 1011.5649 | -1.56 | -1.4818 | -2.6741
2013-09-12 |  | 16.776 | 1009.75 | -2.7696 | -2.0542 | -3.8268
2013-09-13 |  | 16.9095 | 1007.0908 | -3.1609 | -2.1833 | -3.1453
2013-09-14 |  | 12.0266 | 1006.5421 | -1.7958 | -0.9125 | -1.7481
2013-09-15 |  | 12.6805 | 999.2401 | -3.1417 | -2.4917 | -3.1573
2013-09-16 |  | 12.9276 | 993.3309 | -1.4417 | -1.0875 | -1.6106
2013-09-17 |  | 12.3677 | 989.8698 | -2.4818 | -1.4167 | -2.234
2013-09-18 |  | 13.6953 | 995.1881 | -1.119 | -1.0762 | -1.5886
2013-09-19 |  | 13.8042 | 1000.7174 | -0.95909 | -1.7652 | -1.3465
2013-09-20 |  | 15.0279 | 1009.159 | -1.55 | -1.2905 | -2.7009
2013-09-21 |  | 16.0619 | 1015.026 | -2.2545 | -0.26667 | -1.7502
2013-09-22 |  | 17.7682 | 1018.3605 |  | -1.4478 | -2.4487
2013-09-23 |  | 17.483 | 1014.8994 |  | -2.3091 | -4.2547
2013-09-24 |  | 16.7031 | 1006.4999 | -9.0208 | -7.9708 | -6.9304
2013-09-25 |  | 18.1758 | 1002.1947 | -10.1364 | -8.3375 | -9.6988
2013-09-26 |  | 16.8458 | 1007.4285 | -7.8174 | -7.2167 | -6.6438
2013-09-27 |  | 14.4748 | 1006.3311 | -4.2696 | -4.7304 | -4.9204
2013-09-28 |  | 15.8954 | 999.8732 | -9.2833 | -9.7083 | -7.4781
2013-09-29 |  | 15.7973 | 997.2985 | -4.2292 | -2.1625 | -4.3277
2013-09-30 |  | 15.8808 | 997.2141 | -4.8739 | -5.3 | -5.1047
2013-10-01 |  | 15.345 | 999.7044 | -8.6909 | -8.6391 | -8.1024
2013-10-02 |  | 16.4509 | 1001.3927 | -4.7391 | -3.7417 | -4.9652
2013-10-03 |  | 17.4696 | 998.8602 | -5.2833 | -4.1417 | -4.4994
2013-10-04 |  | 18.0974 | 1000.0842 | -1.681 | -1.1958 | -1.9797
2013-10-05 |  | 16.329 | 1011.1428 | -2.025 | -1.4875 | -1.3815
2013-10-06 |  | 15.1332 | 1016.25 | -1.8091 | -1.6136 | -1.3839
2013-10-07 |  | 16.1486 | 1015.9124 | -2.7783 | -2.3875 | -2.3136
2013-10-08 |  | 17.6386 | 1015.2793 | -2.6182 | -1.8167 | -3.5097
2013-10-09 |  | 14.1597 | 1009.7077 | -3.3208 | -2.6792 | -2.4469
2013-10-10 |  | 10.736 | 1008.8214 | -1.3087 | -1.0042 | -1.4358
2013-10-11 |  | 11.5136 | 1007.8506 | -1.0958 | -1.0917 | -1.2193
2013-10-12 |  | 11.9205 | 1008.3149 | -2.7083 | -2.4875 | -2.2306
2013-10-13 |  | 10.5671 | 1000.2531 | -3.5042 | -3.2 | -2.5778
2013-10-14 |  | 10.2681 | 997.5518 | -1.8762 | -1.275 | -2.2252
2013-10-15 |  | 11.7423 | 1001.3927 | -2.9261 | -1.6652 | -3.2952
2013-10-16 |  | 12.7233 | 1000.2531 | -3.0944 | -3.919 | -2.9518
2013-10-17 |  | 15.5719 | 1004.2207 | -1.8167 | -2.2875 | -1.6886
2013-10-18 |  | 14.4782 | 1003.7986 | -3.8727 | -3.4364 | -3.5529
2013-10-19 |  | 15.4103 | 995.7368 | -2.7792 | -2.6583 | -3.0651
2013-10-20 |  | 14.4291 | 995.779 | -2.1455 | -1.55 | -2.0708
2013-10-21 |  | 16.3735 | 995.9478 | -2.5458 | -1.8708 | -2.4693
2013-10-22 |  | 17.3802 | 987.0841 | -3.1048 | -2.6708 | -2.9227
2013-10-23 |  | 14.3763 | 990.503 | -1.1583 | -0.0083333 | -0.33192
2013-10-24 |  | 14.1437 | 1003.6298 | -1.975 | -2.9667 | -1.8349
2013-10-25 |  | 16.3437 | 995.2303 | -2.265 | -1.6182 | -3.4442
2013-10-26 |  | 15.6438 | 994.1329 | -3.09 | -2.4947 | -3.0048
2013-10-27 |  | 14.0486 | 986.3243 | -2.5875 | -2.9208 | -2.4927
2013-10-28 |  | 13.3798 | 983.1587 | -1.0708 | -0.60833 | -1.0089
2013-10-29 |  | 9.9602 | 1001.4771 | -0.83182 | -0.66087 | -0.43876
2013-10-30 |  | 11.8672 | 1010.4675 | -1.5 | -2.2708 | -1.7309
2013-10-31 |  | 12.9585 | 1006.6687 | -2.9913 | -2.5 | -2.3587
2013-11-01 |  | 13.0886 | 998.607 | -2.8261 | -2.825 | -2.9868
2013-11-02 |  | 12.2075 | 988.5614 | -3.7667 | -2.7458 | -3.2016
2013-11-03 |  | 9.7384 | 988.0971 | -2.4792 | -2.5708 | -2.2208
2013-11-04 |  | 8.9787 | 982.3567 | -1.1542 | 0.020833 | -1.4135
2013-11-05 |  | 9.3102 | 984.7204 | -1.725 | -1.6458 | -2.0823
2013-11-06 |  | 13.3476 | 989.6588 | -1.613 | -2.2958 | -1.942
2013-11-07 |  | 10.8407 | 997.003 | -2.2125 | -2.0333 | -1.6417
2013-11-08 |  | 8.4567 | 995.6524 | -2.1458 | -1.85 | -2.2807
2013-11-09 |  | 6.3423 | 995.99 | -2.0292 | -2.0042 | -2.1974
2013-11-10 |  | 6.653 | 1006.9642 | -1.3708 | 0.054167 | -1.1083
2013-11-11 |  | 10.2488 | 1012.5357 | -1.4542 | -2.0292 | -2.4052
2013-11-12 |  | 10.7489 | 1017.0098 | -2.4458 | -1.3 | -1.9964
2013-11-13 |  | 7.3177 | 1021.7793 | -3.3333 | -2.2875 | -3.1557
2013-11-14 |  | 8.2864 | 1014.2662 | -1.7292 | -0.2625 | -1.2276
2013-11-15 |  | 6.5786 | 1023.13 | -2.6565 | -1.7875 | -2.0698
2013-11-16 |  | 6.9655 | 1021.906 | -5.6381 | -3.84 | -3.3518
2013-11-17 |  | 9.4385 | 1013.9286 | -7.4 | -3.6625 | -5.012
2013-11-18 |  | 8.957 | 1000.5907 | -8.4042 | -4.2 | -5.1646
2013-11-19 |  | 4.0908 | 1004.3051 | -2.5875 | -0.4 | -2.2161
2013-11-20 |  | 3.5923 | 992.9088 | -3.3542 | -2.8667 | -2.8984
2013-11-21 |  | 6.6061 | 995.1881 | -1.5042 | 0.14167 | -1.0792
2013-11-22 |  | 5.4485 | 1008.1883 | -4.7417 | -1.8208 | -2.6933
2013-11-23 |  | 5.8095 | 1014.7305 | -7.3875 | -3.1292 | -4.1188
2013-11-24 |  | 6.9487 | 1021.0196 | -6.7458 | -2.7125 | -3.8227
2013-11-25 |  | 7.7693 | 1027.984 | -4.6083 | -2.525 | -3.4534
2013-11-26 |  | 6.1225 | 1028.8703 | -5.6667 | -2.2792 | -4.2576
2013-11-27 |  | 8.9572 | 1024.0164 | -4.8667 | -2.6875 | -3.6367
2013-11-28 |  | 11.0797 | 1024.7761 | -5.4083 | -2.6458 | -4.702
2013-11-29 |  | 8.8155 | 1016.3345 | -4.8625 | -3.2667 | -3.6646
2013-11-30 |  | 6.8509 | 1017.854 | -3.6583 | -1.3042 | -1.9203
2013-12-01 |  | 6.8947 | 1023.2566 | -5.2667 | -1.7458 | -2.5505
2013-12-02 |  | 9.7807 | 1023.9742 | -7.0958 | -4.6792 | -4.6396
2013-12-03 |  | 6.9438 | 1019.4157 | -6.1304 | -5.0875 | -5.2495
2013-12-04 |  | 6.5658 | 1019.5423 | -4.0917 | -3.4167 | -4.2156
2013-12-05 |  | 6.6064 | 1013.4643 | -3.4833 | -3.0125 | -2.5682
2013-12-06 |  | 6.4777 | 1017.9384 | -1.6292 | -1.85 | -2.025
2013-12-07 |  | 8.2715 | 1016.6299 | -2.4875 | -3.4167 | -3.2995
2013-12-08 |  | 8.83 | 1015.5747 | -1.9 | -2.4875 | -2.462
2013-12-09 |  | 9.634 | 1019.1624 | -2.4458 | -2.6583 | -3.2573
2013-12-10 |  | 5.9734 | 1021.4417 | -3.3391 | -2.8167 | -4.276
2013-12-11 |  | 3.8435 | 1019.289 | -7.6875 | -7.6375 | -6.4042
2013-12-12 |  | 6.9728 | 1014.815 | -6.7833 | -7.5292 | -7.1417
2013-12-13 |  | 12.4063 | 1009.6233 | -3.3542 | -4.4208 | -4.6016
2013-12-14 |  | 10.6127 | 1012.3669 | -2.0292 | -2.7792 | -3.0719
2013-12-15 |  | 11.8121 | 1009.159 | -2.0667 | -3.6458 | -3.3083
2013-12-16 |  | 11.754 | 1006.9642 | -1.975 | -2.1875 | -2.7651
2013-12-17 |  | 9.8595 | 1011.4383 | -3.1 | -3.1417 | -3.5375
2013-12-18 |  | 10.9264 | 996.7076 | -4.0083 | -4.9667 | -4.7573
2013-12-19 |  | 6.8561 | 992.9088 | -0.25833 | -0.47083 | -1.1827
2013-12-20 |  | 7.3931 | 1008.948 | -0.83333 | -0.98333 | -1.6756
2013-12-21 |  | 10.6346 | 1002.2369 | -2.1417 | -2.9083 | -3.0693
2013-12-22 |  | 8.0985 | 999.9154 | -1.1792 | -1.8792 | -1.9021
2013-12-23 |  | 9.2692 | 986.7464 | -4.2375 | -4.9125 | -5.0479
2013-12-24 |  | 8.1557 | 969.4832 | -1.2583 | -1.7 | -2.1745
2013-12-25 |  | 5.2258 | 974.6748 | -0.3625 | -0.041667 | -1.5281
2013-12-26 |  | 5.0377 | 985.0581 | -2.45 | -1.8417 | -3.0547
2013-12-27 |  | 9.1655 | 976.4476 | -1.1667 | -1.4208 | -2.475
2013-12-28 |  | 6.0056 | 988.0971 | -1.9333 | -0.3625 | -1.476
2013-12-29 |  | 4.89 | 1005.2337 | -4.75 | -1.7522 | -2.5234
2013-12-30 |  | 8.8907 | 1000.5485 | -2.4708 | -2.9958 | -3.7766
2013-12-31 |  | 8.0916 | 993.7952 | -2.525 | -2.8833 | -3.6641

## Results
DateTime | CorrectedValue