## Introduction
Volatile Correction Model
Version 1.1
The Environmental Research Group have developed this application to allow users to correct their TEOM measurements based on nearby FDMS measurements.
Site | Cwmbran
Start Date | 01/01/2014
End Date | 01/01/2015
This spreadsheet was created using the website | www.volatile-correction-model.info
You can also contact us via email at | vcm@erg.kcl.ac.uk
Using the correction model
1. Go to the Summary sheet and ensure details are correct | Summary Page
2. Go to the Data sheet and enter any local measurement data (e.g. FDMS purge, temperature, barometric pressure etc). Please ensure that the measurements are in the correct units, especially barometric pressure which should be in millibar (mbar). If you need help converting these units please see the help section of the VCM Web Portal. | Data Page
3. Paste in the TEOM data you would like to correct into the TEOM column on the data page. | Data Page
4. Copy the data out of the results sheet - if copying to excel then use copy, and then paste special, values | Results Page
Cell colours
Data Entry | Data Entry Needed (unless values already there)
Fixed Values | Fixed after setup on website
Calculated Values | Values will be automatically calculated
Warnings | Warning for cell

## Summary
Summary | Text | Value
0
Site Name | Cwmbran
Organisation
Start Date | 01/01/2014
End Date | 01/01/2015
TEOM data already corrected with 1.3 factor | No
EPA Constant A |  | 3
EPA Constant B |  | 1.03
Instrument Temperature |  | 25
Instrument Pressure |  | 1013
Instrument reports to local ambient readings | No
Timescale | Daily
Pressure Site | Leicester - Glenhills Way (LC2)
Pressure Site Warning | BP Distant site ( 164km).
Temperature Site | Portable Sensor - Oxford St2 (JOX)
Temperature Site Warning | TMP Distant site ( 383km).
FDMS Site 1 | Cardiff Centre AURN (CF0)
FDMS Site 1 Warning | FDMS1 Correction includes unratified data.
FDMS Site 2 | Port Talbot Margam AURN (PT4)
FDMS Site 2 Warning | FDMS2 Correction includes unratified data.
FDMS Site 3 | Average of remaining sites within range
FDMS Site 3 Warning | FDMS3 Correction includes unratified data.

## Data
DateTime | TEOM | Temperature | Pressure | FDMS1 | FDMS2 | FDMS3
| 0 | 0 | 0 | 0 | 0 | 0
2014-01-01 |  | 8.9154 | 980.9111 | -3.4917 | -4.5375 | -4.0531
2014-01-02 |  | 9.1494 | 982.61 | -1.9333 | -2.3917 | -2.5167
2014-01-03 |  | 8.6165 | 982.2618 | -1.3125 | -2.7583 | -2.4062
2014-01-04 |  | 7.5423 | 984.0134 | -2.05 | -3.1583 | -3.5915
2014-01-05 |  | 6.4589 | 988.6986 | -2.225 | -3.3208 | -3.8219
2014-01-06 |  | 12.0661 | 981.9241 | -1.9667 | -2.9833 | -3.0083
2014-01-07 |  | 10.3762 | 991.3577 | -1.1042 | -2.0958 | -2.4198
2014-01-08 |  | 9.8631 | 1001.245 | -3.387 | -3.8292 | -2.81
2014-01-09 |  | 10.2655 | 996.0428 | -1.9375 | -2.3667 | -1.8266
2014-01-10 |  | 7.1891 | 1002.87 | -1.675 | -2.7292 | -2.1302
2014-01-11 |  | 6.4775 | 1009.0324 | -1.8826 | -2.8896 | -1.9554
2014-01-12 |  | 4.9954 | 1006.7321 | -3.7792 | -3.9375 | -4.8208
2014-01-13 |  | 7.4629 | 994.7977 | -3.4833 | -4.5667 | -2.7875
2014-01-14 |  | 5.4964 | 995.1459 | -1.8917 | -2.2125 | -2.0521
2014-01-15 |  | 9.9729 | 987.2846 | -3.9458 | -6.2167 | -3.1521
2014-01-16 |  | 8.964 | 979.9509 | -2.6583 | -4.025 | -2.5807
2014-01-17 |  | 7.5644 | 980.2147 | -1.0583 | -2.9875 | -1.744
2014-01-18 |  | 9.0285 | 982.2512 | -2.4958 | -3.6125 | -2.7667
2014-01-19 |  | 7.2674 | 986.9891 | -0.96364 | -2.2391 | -1.7901
2014-01-20 |  | 6.7606 | 1000.1054 | -1.9167 | -2.5292 | -3.597
2014-01-21 |  | 5.3491 | 999.3984 | -2.8833 | -3.275 | -3.8651
2014-01-22 |  | 8.1761 | 996.9397 | -1.6708 | -1.5429 | -1.7749
2014-01-23 |  | 6.9968 | 1003.5348 |  | -0.85833 | -2.3333
2014-01-24 |  | 6.5291 | 1004.6005 |  | -2.4417 | -2.4167
2014-01-25 |  | 8.548 | 1002.9122 |  | -2.5625 | -2.734
2014-01-26 |  | 6.0489 | 990.7984 |  | -3.75 | -3.909
2014-01-27 |  | 5.3713 | 978.558 |  | -2.1833 | -2.1993
2014-01-28 |  | 6.7542 | 974.5271 | -0.50833 | -1.7208 | -1.6848
2014-01-29 |  | 6.1165 | 988.1709 | -2.0958 | -1.4667 | -2.0851
2014-01-30 |  | 4.9433 | 995.8423 | -6.2417 | -5.0208 | -5.1606
2014-01-31 |  | 5.9278 | 987.2635 | -7.5083 | -6.85 | -6.3107
2014-02-01 |  | 7.4189 | 977.9143 | -1.1542 | -1.7417 | -1.3248
2014-02-02 |  | 7.9179 | 994.8504 | -1.0792 | -2.0167 | -1.3644
2014-02-03 |  | 6.7716 | 994.2067 | -2.7261 | -3.175 | -3.4293
2014-02-04 |  | 7.3558 | 986.1766 | -3.0708 | -3.475 | -6.5318
2014-02-05 |  | 12.2964 | 969.4832 |  | -1.4958 | -1.2226
2014-02-06 |  | 15.7094 | 979.4655 |  | -3.2625 | -2.3149
2014-02-07 |  | 8.1101 | 979.9087 |  | -2.0565 | -2.486
2014-02-08 |  | 7.982 | 965.0619 | -0.69583 | -2.9542 | -1.8693
2014-02-09 |  | 7.1576 | 972.5961 | 0.43182 | -1.481 | -0.19969
2014-02-10 |  | 6.2326 | 984.4355 | 0.075 | -0.94583 | -1.1847
2014-02-11 |  | 7.8178 | 984.4355 | -1 | -2.375 | -1.6854
2014-02-12 |  | 6.3784 | 979.36 | -1.9042 | -6.0708 | -2.251
2014-02-13 |  | 6.0154 | 980.3835 | -0.041667 | -1.5083 | -0.41406
2014-02-14 |  | 7.3102 | 977.1862 | -3.2625 | -4.1583 | -3.3698
2014-02-15 |  | 8.4613 | 976.1943 | 0.74167 | 0.0041667 | 0.76771
2014-02-16 |  | 6.823 | 997.4673 | -1.4708 | -2.5125 | -1.2672
2014-02-17 |  | 14.1724 | 997.8156 | -2.0875 | -2.8174 | -2.1
2014-02-18 |  | 22.2393 | 999.2506 | -2.2208 |  | -2.6422
2014-02-19 |  | 20.523 | 1001.551 | -2.125 |  | -2.9557
2014-02-20 |  | 10.1167 | 990.408 | -2.1292 | -1.9708 | -2.8807
2014-02-21 |  | 7.4063 | 992.4973 | -1.2 | -1.4875 | -1.6042
2014-02-22 |  | 8.7212 | 998.5753 | -0.80417 | -1.3208 | -0.71012
2014-02-23 |  | 10.6671 | 997.6362 | -1.7875 | -2.925 | -2.2714
2014-02-24 |  | 11.1957 | 994.1962 | -1.9958 | -2.3833 | -2.5984
2014-02-25 |  | 16.8457 | 989.9754 | -0.675 | -0.89167 | -1.6574
2014-02-26 |  | 22.871 | 1002.6379 | -1.35 | -1.5333 | -0.67232
2014-02-27 |  | 21.3853 | 996.4121 | -1.9458 | -2.2667 | -1.154
2014-02-28 |  | 22.3099 | 992.529 | -0.98333 | -1.1167 | -1.6269
2014-03-01 |  | 22.7656 | 993.0671 | -1.7625 | -2.0125 | -2.4826
2014-03-02 |  | 22.7842 | 981.3543 | -3.1826 | -4.1087 | -3.0736
2014-03-03 |  | 22.6554 | 978.0304 | -0.11667 | -0.5625 | -0.59167
2014-03-04 |  | 17.9492 | 995.4308 | -0.32609 | -0.9625 | -1.5807
2014-03-05 |  | 8.339 | 1011.5544 | -0.725 | -1.5417 | -2.1393
2014-03-06 |  | 16.7456 | 1013.3588 | -3.6792 | -4.2375 | -3.6161
2014-03-07 |  | 22.4577 | 1013.8864 | -1.9917 | -3.4125 | -3.1544
2014-03-08 |  | 18.4357 | 1015.5642 | -6.5208 | -6.1458 | -6.6375
2014-03-09 |  | 13.5458 | 1013.0739 | -10.3125 | -7.5042 | -8.3149
2014-03-10 |  | 9.7582 | 1021.8637 | -4.8458 | -4.9125 | -3.9424
2014-03-11 |  | 8.6435 | 1027.5408 | -2.9667 | -3.8875 | -3.3398
2014-03-12 |  | 9.5796 | 1025.6203 | -7.5652 | -10.3783 | -8.17
2014-03-13 |  | 15.3415 | 1023.035 | -13.3625 | -13.8542 | -12.2164
2014-03-14 |  | 18.9998 | 1019.0674 | -12.3625 | -12.7 | -11.2512
2014-03-15 |  | 12.8184 | 1017.7484 | -5.3958 | -6.2583 | -4.1994
2014-03-16 |  | 14.0382 | 1015.1632 | -3.8167 | -4.3875 | -3.2113
2014-03-17 |  | 11.4158 | 1012.3036 | -3.4217 | -3.7348 | -3.1806
2014-03-18 |  | 11.2277 | 1006.5316 | -2.2565 | -3.1174 | -1.586
2014-03-19 |  | 11.2157 | 1010.4675 | -2.9333 | -4.3333 | -1.6667
2014-03-20 |  | 11.1948 | 996.792 | -3.4333 | -4.9917 | -3.1365
2014-03-21 |  | 9.7659 | 994.3545 | -2.3583 | -3.8826 | -2.301
2014-03-22 |  | 7.8054 | 989.2578 | -0.87826 | -2.0391 | -1.3699
2014-03-23 |  | 6.8564 | 999.5039 | -0.54583 | -1.3958 | -0.93594
2014-03-24 |  | 7.136 | 1003.7247 | -2.0167 | -2.8375 | -2.8995
2014-03-25 |  | 7.4627 | 1001.8042 | -0.7625 | -2.3792 | -2.2432
2014-03-26 |  | 5.3199 | 1010.2459 | -8.3333 | -8.0375 | -6.4654
2014-03-27 |  | 6.7907 | 1006.2572 | -4.7875 | -6.4792 | -6.6312
2014-03-28 |  | 9.0905 | 1008.8636 | -11.375 | -8.675 | -10.4792
2014-03-29 |  | 13.3929 | 1008.1671 | -13.0458 | -8.6458 | -13.8323
2014-03-30 |  | 14.3152 | 1006.7004 | -6.2958 | -3.2 | -10.4576
2014-03-31 |  | 14.8911 | 1005.5318 | -5.0417 | -2.2167 | -7.5182
2014-04-01 |  | 14.5667 | 1002.0997 | -7.2833 | -4.6875 | -7.5953
2014-04-02 |  | 14.2973 | 996.6443 | -8.3042 | -6.0667 | -12.551
2014-04-03 |  | 14.2654 | 994.2067 | -13.8208 | -8.1708 | -17.4849
2014-04-04 |  | 13.3925 | 1000.6013 | -5.1083 | -2.9792 | -8.2177
2014-04-05 |  | 12.8577 | 1004.5478 | -3.55 | -2.5042 | -4.2615
2014-04-06 |  | 14.1095 | 1003.081 | -3.2375 | -3.1083 | -3.6875
2014-04-07 |  | 18.399 | 999.2612 | -2.975 | -2.2458 | -3.2505
2014-04-08 |  | 22.3323 | 1010.2881 | -0.9875 | -1.2792 | -0.90281
2014-04-09 |  | 17.2705 | 1017.6218 | -2.6958 | -2.9792 | -3.0124
2014-04-10 |  | 15.3354 | 1015.3109 | -2.9542 | -3.2292 | -2.9607
2014-04-11 |  | 13.5887 | 1015.2159 | -3.1333 | -2.5542 | -2.9496
2014-04-12 |  | 11.9462 | 1011.0162 | -2.8125 | -2.5875 | -2.7655
2014-04-13 |  | 13.3616 | 1014.1185 | -2.3167 | -2.6542 | -2.376
2014-04-14 |  | 12.2731 | 1018.3077 | -1.9792 | -2.5 | -1.9473
2014-04-15 |  | 16.5645 | 1023.7209 | -1.8417 | -2.7417 | -2.5819
2014-04-16 |  | 19.1288 | 1019.9855 | -3.9792 | -5.175 | -4.1652
2014-04-17 |  | 13.2479 | 1012.5492 | -5.0957 | -5.2833 | -4.7988
2014-04-18 |  | 10.3198 | 1014.0658 | -2.7958 | -3.6583 | -3.049
2014-04-19 |  | 10.1567 | 1011.1323 | -2.6667 | -3.425 | -3.1072
2014-04-20 |  | 10.3962 | 1000.5696 | -5.5292 | -5.6042 | -6.5885
2014-04-21 |  | 13.646 | 998.9446 | -7.0833 | -5.3 | -7.2838
2014-04-22 |  | 13.0498 | 1000.939 | -4.3708 | -4.3625 | -5.6802
2014-04-23 |  | 13.8095 | 1009.961 | -3.0783 | -3.6333 | -4.2242
2014-04-24 |  | 15.1215 | 1012.5041 | -4.0708 | -2.9917 | -4.3201
2014-04-25 |  | 11.0655 | 1005.1704 | -7.013 | -6.3609 | -7.5044
2014-04-26 |  | 12.7899 | 996.5493 | -3.8833 | -3.5542 | -4.2376
2014-04-27 |  | 12.5391 | 998.6175 | -1.625 | -1.8292 | -2.8077
2014-04-28 |  | 14.483 | 1005.6452 | -5.5833 | -6.1958 | -6.417
2014-04-29 |  | 16.5416 | 1006.6371 | -6.8083 | -6.6125 | -8.513
2014-04-30 |  | 21.7935 | 1005.6346 | -8.5917 | -7.0792 | -8.2472
2014-05-01 |  | 22.4804 | 1005.0226 | -3.3042 | -2.9625 | -5.0245
2014-05-02 |  | 21.7996 | 1018.7403 | -4.175 | -3.7917 | -3.2643
2014-05-03 |  | 22.3811 | 1021.8321 | -3.6 | -3.3208 | -3.4051
2014-05-04 |  | 22.5142 | 1015.3004 | -4.3625 | -4.4083 | -4.5021
2014-05-05 |  | 22.728 | 1004.5267 | -5.8333 | -5.6333 | -5.6453
2014-05-06 |  | 22.8929 | 997.8683 | -2.7208 | -3.8 | -3.1534
2014-05-07 |  | 22.721 | 1000.0104 | -2.3217 | -1.7522 | -2.2239
2014-05-08 |  | 23.0108 | 999.1979 | -3.1292 | -1.4583 | -2.7449
2014-05-09 |  | 22.7093 | 1000.8546 | -3 | -1.7583 | -2.375
2014-05-10 |  | 22.4776 | 991.6215 | -3.6917 | -2.5083 | -3.3385
2014-05-11 |  | 12.5646 | 992.5817 | -3.0708 | -1.3083 | -1.5593
2014-05-12 |  | 12.8038 | 1001.4877 | -2.0875 | -1.125 | -1.6806
2014-05-13 |  | 12.0553 | 1012.3141 | -1.5458 | -0.24167 | -1.3218
2014-05-14 |  | 14.78 | 1024.5545 | -1.9783 | -2.0091 | -1.6956
2014-05-15 |  | 16.2197 | 1029.5773 | -2.4292 | -2.7833 | -2.9722
2014-05-16 |  | 17.8936 | 1025.2404 | -4.2208 | -4.4083 | -5.148
2014-05-17 |  | 19.2433 | 1016.6827 | -4.2083 | -3.4708 | -4.0859
2014-05-18 |  | 19.9169 | 1005.0648 | -6.4708 | -6.0625 | -5.7885
2014-05-19 |  | 20.7263 | 998.1743 | -5.775 | -6.0083 | -5.8721
2014-05-20 |  | 17.919 | 999.219 | -3.1042 | -3.05 | -5.2214
2014-05-21 |  | 16.275 | 1000.3903 | -3.3417 | -3.2708 | -4.0048
2014-05-22 |  | 19.3502 | 994.2701 | -3.1696 | -2.8167 | -3.5443
2014-05-23 |  | 22.5297 | 998.1532 | -2.7333 | -2.2458 | -2.6456
2014-05-24 |  | 22.7205 | 1002.8067 | -2.975 | -2.7333 | -3.2127
2014-05-25 |  | 22.7006 | 1009.3806 | -2.025 | -2.2917 | -2.3847
2014-05-26 |  | 22.7038 | 1012.9367 | -2.8455 | -2.2952 | -2.9443
2014-05-27 |  | 21.0696 | 1009.866 | -3.4375 | -3.4708 | -4.2445
2014-05-28 |  | 22.0051 | 1006.5316 | -4.2875 | -3.6333 | -3.3911
2014-05-29 |  | 22.7397 | 1010.7419 | -2.0875 | -2 | -2.654
2014-05-30 |  | 22.6908 | 1018.2022 | -3.7917 | -2.5792 | -4.7803
2014-05-31 |  | 22.7779 | 1018.7614 | -5.0792 | -5.4125 | -5.4989
2014-06-01 |  | 22.8316 | 1015.9335 | -4.1522 | -4.0957 | -10.3904
2014-06-02 |  | 21.4329 | 1011.1323 | -2.6261 | -3.6333 | -3.9012
2014-06-03 |  | 16.0583 | 1005.0226 | -2.9083 | -3.2167 | -6.2092
2014-06-04 |  | 13.0529 | 997.1191 | -2.6833 | -2.5583 | -2.6752
2014-06-05 |  | 15.4589 | 1002.9017 | -2.4542 | -2.3542 | -4.4357
2014-06-06 |  | 18.1954 | 1007.3441 | -2.5458 | -2.8458 | -1.7672
2014-06-07 |  | 19.0449 | 1005.9196 | -2.1958 | -2.5917 | -2.1957
2014-06-08 |  | 21.1593 | 1012.1558 | -2.0792 | -3.1875 | -1.796
2014-06-09 |  | 20.6633 | 1009.7922 | -2.9083 | -2.6917 | -2.5361
2014-06-10 |  | 19.4089 | 1010.7313 | -1.8208 | -2.825 | -1.6729
2014-06-11 |  | 19.9812 | 1019.6373 | -1.2667 | -2.2917 | -0.99549
2014-06-12 |  | 21.3379 | 1020.9668 | -2.4042 | -3.5167 | -2.2545
2014-06-13 |  | 21.9331 | 1017.5585 | -2.1583 | -2.9 | -2.4363
2014-06-14 |  | 18.5159 | 1018.7192 | -1.7174 | -2.6958 | -4.8532
2014-06-15 |  | 16.2672 | 1022.1276 | -2.55 | -4.1458 | -2.4879
2014-06-16 |  | 15.7844 | 1023.1194 | -2.787 | -3.9792 | -2.4965
2014-06-17 |  | 18.1304 | 1022.9295 | -2.0875 | -3.6625 | -1.7443
2014-06-18 |  | 18.2304 | 1021.0407 | -2.6478 | -4.2478 | -2.3241
2014-06-19 |  | 17.5568 | 1017.7273 | -3.0875 | -3.95 | -2.4854
2014-06-20 |  | 18.3057 | 1014.9099 | -3.1333 | -3.8917 | -2.5302
2014-06-21 |  | 20.3435 | 1012.2719 | -2.275 | -3.1167 | -2.6712
2014-06-22 |  | 20.4872 | 1013.918 | -1.687 | -3.1625 | -2.4403
2014-06-23 |  | 20.8045 | 1014.6778 | -2.725 | -4.5 | -2.575
2014-06-24 |  | 20.0972 | 1014.0236 | -2.9042 | -3.1 | -3.4522
2014-06-25 |  | 17.7281 | 1012.9894 | -2.4174 | -3.2917 | -3.728
2014-06-26 |  | 19.9213 | 1009.7605 | -2.6 | -3.7792 | -2.7574
2014-06-27 |  | 22.2118 | 1005.7402 | -3.95 | -3.7292 | -3.6808
2014-06-28 |  | 22.6829 | 1004.5583 | -2.4542 | -2.8542 | -3.7179
2014-06-29 |  | 22.433 | 1007.8928 | -2.4708 | -3.1708 | -2.6016
2014-06-30 |  | 22.1406 | 1011.7443 | -2.3739 | -3.0333 | -2.4594
2014-07-01 |  | 22.9603 | 1014.931 | -2.5261 | -2.8583 | -3.0884
2014-07-02 |  | 22.4544 | 1016.0179 | -2.7958 | -3.325 | -3.1792
2014-07-03 |  | 23.7751 | 1011.5438 | -3.6167 | -4.3625 | -3.192
2014-07-04 |  | 21.691 | 999.8732 | -2.9708 | -4.8292 | -2.6529
2014-07-05 |  | 18.5635 | 994.8715 | -2.2083 | -3.5833 | -1.7639
2014-07-06 |  | 17.7795 | 999.1346 | -1.75 | -2.275 | -1.1299
2014-07-07 |  | 17.8465 | 1008.2199 | -1.6292 | -2.725 | -1.1974
2014-07-08 |  | 16.8889 | 1009.7183 | -1.5708 | -2.9 | -1.9485
2014-07-09 |  | 18.8913 | 1012.3669 | -2.2458 | -2.975 | -1.8543
2014-07-10 |  | 16.499 | 1011.185 | -2.3458 | -2.7542 | -1.4487
2014-07-11 |  | 16.3577 | 1010.5836 | -1.9333 | -2.7375 | -2.2313
2014-07-12 |  | 21.1888 | 1005.7402 | -2.4875 | -3.6292 | -2.5444
2014-07-13 |  | 20.325 | 1001.5721 | -2.1958 | -3.9625 | -2.0135
2014-07-14 |  | 20.1215 | 1006.6054 | -1.4826 | -2.4542 | -1.2801
2014-07-15 |  | 22.1741 | 1012.5568 | -1.725 | -8.305 | -1.3633
2014-07-16 |  | 22.5482 | 1014.319 | -2.2417 | -3.75 | -1.4788
2014-07-17 |  | 23.9089 | 1015.0049 | -2.9792 | -4.6762 | -2.1931
2014-07-18 |  | 25.1115 | 1006.4788 | -3.3875 | -4.3792 | -2.7402
2014-07-19 |  | 23.4884 | 1001.456 | -3.0917 | -4.2 | -2.4031
2014-07-20 |  | 21.9466 | 1003.5453 | -2.3792 | -3.0565 | -2.078
2014-07-21 |  | 22.4087 | 1011.9553 | -2.4375 | -3.6708 | -1.6603
2014-07-22 |  | 22.2993 | 1017.2419 | -3.0917 | -3.0722 | -1.8137
2014-07-23 |  | 23.0591 | 1016.1867 | -3.5417 |  | -2.5099
2014-07-24 |  | 23.6556 | 1013.6226 | -3.3409 |  | -2.5226
2014-07-25 |  | 21.1621 | 1011.6282 | -2.6 |  | -2.3286
2014-07-26 |  | 24.2677 | 1009.8977 | -5.5708 |  | -1.8762
2014-07-27 |  | 22.6418 | 1009.655 | -9.8208 |  | -2.1945
2014-07-28 |  | 19.5313 | 1009.159 | -8.8913 |  | -1.6164
2014-07-29 |  | 22.3512 | 1009.9082 | -7.9375 |  | -2.3519
2014-07-30 |  | 21.7735 | 1009.7605 | -9.475 |  | -1.9089
2014-07-31 |  | 21.4068 | 1007.017 | -5.5917 | -2.5292 | -2.2391
2014-08-01 |  | 20.7106 | 1001.7304 | -4.1125 | -3.7542 | -2.4594
2014-08-02 |  | 20.077 | 996.8342 | -5.4292 | -2.0833 | -2.7042
2014-08-03 |  | 19.556 | 1002.2158 | -4.9417 | -2.9917 | -1.1307
2014-08-04 |  | 20.3362 | 1009.4228 | -5.7042 | -3.4167 | -1.4135
2014-08-05 |  | 20.3274 | 1010.6785 |  | -4.9917 | -2.1812
2014-08-06 |  | 21.2498 | 1004.991 |  | -2.8875 | -1.8906
2014-08-07 |  | 22.3523 | 1008.7897 |  | -2.7958 | -2.1401
2014-08-08 |  | 20.0182 | 1002.2158 | -2.1583 | -3.9333 | -3.5385
2014-08-09 |  | 19.1572 | 999.9682 | -1.6625 | -4.1208 | -1.9406
2014-08-10 |  | 17.7471 | 991.6637 | -0.99583 | -2.7208 | -2.7609
2014-08-11 |  | 16.9055 | 998.6386 | -0.75417 | -3.7667 | -1.4526
2014-08-12 |  | 16.776 | 998.4592 | -1.4125 |  | -1.9245
2014-08-13 |  | 18.1372 | 998.4381 | -0.81667 |  | -1.5568
2014-08-14 |  | 16.5007 | 1003.0177 | -1.1458 | -1.9708 | -1.3475
2014-08-15 |  | 16.8709 | 1010.9001 | -0.5125 | -1.7625 | -0.52272
2014-08-16 |  | 17.5815 | 1011.1323 | -1.8458 | -2.5667 | -1.687
2014-08-17 |  | 17.0204 | 999.9154 | -1.5542 | -1.9542 | -1.4651
2014-08-18 |  | 15.7281 | 1001.1289 | -0.89167 | -1.6292 | -0.51879
2014-08-19 |  | 14.8477 | 1005.3919 | -1.1833 | -1.975 | -0.55182
2014-08-20 |  | 15.0767 | 1009.6233 | -1.1583 | -1.9833 | -0.95353
2014-08-21 |  | 14.9821 | 1006.7426 | -1.7667 | -2.5833 | -1.422
2014-08-22 |  | 16.6668 | 1004.6005 | -0.86957 | -1.45 | -0.81665
2014-08-23 |  | 15.2245 | 1009.0641 | -0.64348 | -1.3391 | -0.82567
2014-08-24 |  | 15.8241 | 1011.4699 | -1.6708 | -2.7792 | -1.5828
2014-08-25 |  | 15.9492 | 1000.6435 | -2.45 | -3.0083 | -2.222
2014-08-26 |  | 15.8814 | 1002.1208 | -0.30417 | -1.2167 | -1.3601
2014-08-27 |  | 17.2404 | 1007.9983 | -2.1417 | -3.5042 | -2.8029
2014-08-28 |  | 19.0051 | 1003.3237 | -1.0042 | -2.5792 | -2.2321
2014-08-29 |  | 18.5318 | 1004.1363 | -1.3083 | -3.2625 | -1.2785
2014-08-30 |  | 18.7693 | 1007.9456 | -1.1792 | -3.05 | -1.0387
2014-08-31 |  | 18.6424 | 1011.9131 | -1.1 | -2.5778 | -1.5385
2014-09-01 |  | 17.3081 | 1014.0869 | -1.3542 | -2.8917 | -1.6557
2014-09-02 |  | 18.7961 | 1017.9384 | -1.825 | -4.4 | -2.0578
2014-09-03 |  | 19.6124 | 1017.7273 | -6.7417 | -7.275 | -5.5932
2014-09-04 |  | 18.8687 | 1013.8864 | -6.85 | -7.5667 | -6.6387
2014-09-05 |  | 18.9442 | 1010.0665 | -5.525 | -5.9667 | -6.7881
2014-09-06 |  | 19.6304 | 1007.8506 | -7.2174 | -6.95 | -6.4065
2014-09-07 |  | 18.1477 | 1010.6469 | -2.2292 | -3.3583 | -2.4688
2014-09-08 |  | 17.8299 | 1014.2135 | -1.4542 | -3.4708 | -2.0121
2014-09-09 |  | 17.3574 | 1015.9335 | -3.6167 | -5.225 | -3.9913
2014-09-10 |  | 16.3415 | 1015.9651 | -3.713 | -5.3333 | -4.9273
2014-09-11 |  | 15.9573 | 1017.5796 | -3.1125 | -3.5 | -3.7336
2014-09-12 |  | 17.8906 | 1019.5951 | -2.2 | -2.4478 | -3.4782
2014-09-13 |  | 17.0725 | 1021.9587 | -3.3125 | -3.55 | -3.6415
2014-09-14 |  | 17.1317 | 1018.2022 | -2.425 | -3.2042 | -3.0634
2014-09-15 |  | 17.6036 | 1012.0187 | -2.6304 | -3.4435 | -3.4875
2014-09-16 |  | 18.9859 | 1009.9821 | -8.0208 | -6.5792 | -7.1129
2014-09-17 |  | 18.3042 | 1007.6079 | -7.5792 | -6.487 | -7.659
2014-09-18 |  | 20.104 | 1003.8197 | -9.0625 | -6.8917 | -9.065
2014-09-19 |  | 20.0519 | 1005.0226 | -6.4667 | -4.6667 | -8.6484
2014-09-20 |  | 17.4869 | 1010.4675 | -6.0913 | -4.213 | -9.1464
2014-09-21 |  | 15.3299 | 1019.0991 | -3.887 | -3.2957 | -3.0941
2014-09-22 |  | 14.2926 | 1019.5212 | -3.0625 | -3.9375 | -3.4172
2014-09-23 |  | 14.7993 | 1013.0844 | -2.8917 | -3.8083 | -5.6574
2014-09-24 |  | 14.8144 | 1008.1883 | -1.1304 | -2.3087 | -2.3343
2014-09-25 |  | 15.2286 | 1012.5041 | -1.4167 | -2.4208 | -1.3474
2014-09-26 |  | 18.1136 | 1016.8937 | -1.05 | -2.6208 | -1.5302
2014-09-27 |  | 17.7281 | 1019.996 | -2.4083 | -3.4167 | -2.2246
2014-09-28 |  | 19.0868 | 1015.2581 | -2.95 | -3.9833 | -2.9963
2014-09-29 |  | 16.6015 | 1013.5487 | -3.7333 | -4.7333 | -4.8395
2014-09-30 |  | 18.217 | 1016.0918 | -2.8333 | -3.7292 | -3.7904
2014-10-01 |  | 18.1459 | 1018.6665 | -1.2458 | -2.8042 | -1.8183
2014-10-02 |  | 17.7225 | 1022.117 | -2.2542 | -3.5708 | -3.0867
2014-10-03 |  | 17.3902 | 1013.8653 | -2.9208 | -4.4458 | -3.7131
2014-10-04 |  | 13.2307 | 1007.2808 | -1.2417 | -2.925 | -2.1068
2014-10-05 |  | 11.2337 | 1011.4066 | -2.4348 | -4.1435 | -2.718
2014-10-06 |  | 11.8667 | 994.1434 | -2.45 | -3.7875 | -2.4283
2014-10-07 |  | 11.4884 | 989.3665 | -0.96364 | -2.0773 | -1.8795
2014-10-08 |  | 13.3328 | 987.8227 | -1.7524 | -3.7143 | -2.2965
2014-10-09 |  | 13.6513 | 989.1312 | -0.52273 | -2.0727 | -0.88168
2014-10-10 |  | 13.8016 | 1000.1687 | -0.92609 | -2.8 | -1.1837
2014-10-11 |  | 13.2737 | 1003.7564 | -1.6955 | -3.1273 | -1.921
2014-10-12 |  | 11.525 | 1005.0754 | -2.8087 | -3.313 | -3.3574
2014-10-13 |  | 13.0997 | 996.0745 | -2.3955 | -3.4545 | -3.0308
2014-10-14 |  | 13.6135 | 999.2506 | -1.3458 | -2.9 | -2.7198
2014-10-15 |  | 13.9662 | 997.6995 | -4.7792 | -5.3292 | -4.3508
2014-10-16 |  | 15.4405 | 994.3228 | -1.5458 | -3.4542 | -1.749
2014-10-17 |  | 16.6612 | 1000.2531 | -1.6167 | -4.5958 | -1.814
2014-10-18 |  | 18.4039 | 1000.1898 | -1.2083 | -3.95 | -1.9863
2014-10-19 |  | 16.9869 | 1002.564 | -1 | -4.8375 | -1.8174
2014-10-20 |  | 14.9276 | 1005.7085 | -2.2375 | -4.9 | -2.6254
2014-10-21 |  | 12.2347 | 1000.3481 | -0.50417 |  | -0.76344
2014-10-22 |  | 11.2724 | 1016.1762 | -1.175 |  | -1.6745
2014-10-23 |  | 14.7258 | 1010.4253 | -1.7826 |  | -2.618
2014-10-24 |  | 15.4224 | 1006.7426 | -1.4625 |  | -2.5821
2014-10-25 |  | 12.6055 | 1009.8238 | -0.91739 | -2.4609 | -1.7246
2014-10-26 |  | 14.1557 | 1011.7654 | -1.1042 | -3.6042 | -1.7965
2014-10-27 |  | 15.6303 | 1010.7207 | -2.1391 | -4.2826 | -2.6618
2014-10-28 |  | 15.4176 | 1004.9171 | -1.9542 | -4.213 | -2.9553
2014-10-29 |  | 13.7573 | 1010.2565 | -2.1958 | -3.5125 | -3.1029
2014-10-30 |  | 16.028 | 1010.4886 | -4.3708 | -4.6591 | -5.4542
2014-10-31 |  | 17.5685 | 1008.2199 | -4.7625 | -3.225 | -5.345
2014-11-01 |  | 15.7586 | 1005.297 | -2.6917 | -2.35 | -3.3079
2014-11-02 |  | 13.8614 | 994.9559 | -2.6833 | -2.6542 | -3.1878
2014-11-03 |  | 9.161 | 983.4406 | -2.4083 | -1.975 | -2.8385
2014-11-04 |  | 8.7372 | 985.037 | -0.69167 | -0.029167 | -1.6992
2014-11-05 |  | 7.8078 | 998.5859 | -1.3833 | -1.1375 | -3.6633
2014-11-06 |  | 8.4412 | 997.0664 | -6.1391 | -3.6043 | -5.8653
2014-11-07 |  | 11.378 | 983.8763 | -1.9167 | -1.0875 | -2.4973
2014-11-08 |  | 11.1912 | 991.2205 | -2.1708 | -1.6083 | -2.4879
2014-11-09 |  | 10.2464 | 995.5469 | -2.6667 | -1.5333 | -3.0231
2014-11-10 |  | 10.8386 | 994.3756 | -2.4542 | -2.475 | -3.0742
2014-11-11 |  | 12.1005 | 988.3609 | -2.3375 | -2.8083 | -2.8952
2014-11-12 |  | 11.7102 | 988.9412 | -1.0417 | -0.99167 | -2.7075
2014-11-13 |  | 12.0116 | 994.9137 | -2.2864 | -3.2045 | -2.3896
2014-11-14 |  | 12.4028 | 991.6848 | -1.6333 | -2.2083 | -3.0554
2014-11-15 |  | 11.6523 | 992.7083 | -2.4455 | -1.9227 | -3.6025
2014-11-16 |  | 10.8129 | 993.9218 | -3.6167 | -1.4708 | -4.9518
2014-11-17 |  | 9.8248 | 994.5233 | -2.6333 | -2.0833 | -4.0668
2014-11-18 |  | 10.4903 | 1005.0543 | -4.6583 | -2.2333 | -4.8449
2014-11-19 |  | 10.7315 | 1012.7151 | -4.8583 | -3.2125 | -5.9118
2014-11-20 |  | 9.6758 | 1018.1811 | -6.7792 | -4.9417 | -9.3363
2014-11-21 |  | 9.3217 | 1010.8685 | -7.9958 | -5.9042 | -9.3516
2014-11-22 |  | 14.5378 | 1005.3708 | -3.0391 | -3.0261 | -4.7893
2014-11-23 |  | 9.3663 | 1011.069 | -2.3167 | -1.5208 | -3.4974
2014-11-24 |  | 6.3541 | 1018.5293 | -2.1083 | -1.7167 | -4.338
2014-11-25 |  | 7.2441 | 1014.6145 | -4.6391 | -2.2417 | -6.1031
2014-11-26 |  | 10.009 | 1003.2921 | -6.5125 | -4.1042 | -7.0782
2014-11-27 |  | 11.7321 | 994.7343 | -8.6042 | -4.8542 | -5.939
2014-11-28 |  | 12.0011 | 996.6443 | -4.5042 | -3.3417 | -5.3583
2014-11-29 |  | 11.8174 | 1002.7856 | -3.9958 | -3.25 | -5.0946
2014-11-30 |  | 10.1799 | 1006.9642 | -4.1583 | -4.0708 | -5.1473
2014-12-01 |  | 7.8859 | 1007.9667 | -5 | -3.4583 | -4.9725
2014-12-02 |  | 7.436 | 1013.5909 | -2.2667 | -1.4833 | -2.8396
2014-12-03 |  | 6.8668 | 1018.4238 | -2.75 | -2.1083 | -3.6855
2014-12-04 |  | 5.2439 | 1009.7394 | -5.1083 | -2.9875 | -4.9619
2014-12-05 |  | 5.6789 | 1012.599 | -2.6917 | -1.425 | -4.2848
2014-12-06 |  | 4.2646 | 1019.0041 | -2.7522 | -1.5913 | -3.5073
2014-12-07 |  | 7.9584 | 1009.2751 | -2.6955 | -2.8318 | -3.1744
2014-12-08 |  | 5.1878 | 1012.3036 | -1.06 | -1.07 | -1.441
2014-12-09 |  | 5.8208 | 1013.5382 | -3.5167 | -3.1042 | -3.3719
2014-12-10 |  | 7.9766 | 1004.2734 | -1.6783 | -2.5696 | -2.4258
2014-12-11 |  | 7.6895 | 997.5201 | -3.1478 | -2.1391 | -2.7637
2014-12-12 |  | 7.198 | 987.7278 | -1.6043 | -1.8913 | -1.7735
2014-12-13 |  | 3.4863 | 1003.4398 | -1.5217 | -0.79565 | -2.0119
2014-12-14 |  | 6.4068 | 1000.7596 | -2.3217 | -2.5435 | -2.2963
2014-12-15 |  | 7.4086 | 1003.2921 |  | -1.7957 | -2.1821
2014-12-16 |  | 5.5565 | 1005.0543 |  | -2.0542 | -3.2641
2014-12-17 |  | 11.3944 | 997.098 | -1.1333 | -4.5087 | -2.3731
2014-12-18 |  | 13.0349 | 998.9763 | -1.375 | -5.1208 | -2.5182
2014-12-19 |  | 9.6031 | 1005.603 | -0.14583 | -2.2667 | -1.183
2014-12-20 |  | 7.5185 | 1017.2525 | -1.125 | -0.94167 | -1.2881
2014-12-21 |  | 9.2524 | 1015.3004 | -2.2708 | -3.525 | -2.843
2014-12-22 |  | 12.6746 | 1006.5843 | -1.8087 | -4.2957 | -2.4786
2014-12-23 |  | 11.961 | 1005.2864 | -2.2125 | -4.1167 | -2.4089
2014-12-24 |  | 8.726 | 1008.7159 | -0.43333 | -1.9958 | -1.3415
2014-12-25 |  | 5.5778 | 1020.703 | -0.71304 | -1.1957 | -1.1945
2014-12-26 |  | 4.324 | 1014.1185 | -3.6875 | -3.5375 | -4.4632
2014-12-27 |  | 3.3941 | 1002.965 | -0.36957 | -0.99565 | -1.3136
2014-12-28 |  | 2.5189 | 1024.3646 | -1.675 | -0.74583 | -3.3858
2014-12-29 |  | 1.7962 | 1033.3761 | -2.7083 | -2.575 | -5.0971
2014-12-30 |  | 2.1319 | 1029.3346 | -5.175 | -2.8792 | -6.4371
2014-12-31 |  | 4.2526 | 1022.5813 | -3.9522 | -2.2957 | -6.7522
2015-01-01 |  | 9.1049 | 1013.5382 | -3.3208 | -4.4917 | -6.4156

## Results
DateTime | CorrectedValue
2014-01-01
2014-01-02
2014-01-03
2014-01-04
2014-01-05
2014-01-06
2014-01-07
2014-01-08
2014-01-09
2014-01-10
2014-01-11
2014-01-12
2014-01-13
2014-01-14
2014-01-15
2014-01-16
2014-01-17
2014-01-18
2014-01-19
2014-01-20
2014-01-21
2014-01-22
2014-01-23
2014-01-24
2014-01-25
2014-01-26
2014-01-27
2014-01-28
2014-01-29
2014-01-30
2014-01-31
2014-02-01
2014-02-02
2014-02-03
2014-02-04
2014-02-05
2014-02-06
2014-02-07
2014-02-08
2014-02-09
2014-02-10
2014-02-11
2014-02-12
2014-02-13
2014-02-14
2014-02-15
2014-02-16
2014-02-17
2014-02-18
2014-02-19
2014-02-20
2014-02-21
2014-02-22
2014-02-23
2014-02-24
2014-02-25
2014-02-26
2014-02-27
2014-02-28
2014-03-01
2014-03-02
2014-03-03
2014-03-04
2014-03-05
2014-03-06
2014-03-07
2014-03-08
2014-03-09
2014-03-10
2014-03-11
2014-03-12
2014-03-13
2014-03-14
2014-03-15
2014-03-16
2014-03-17
2014-03-18
2014-03-19
2014-03-20
2014-03-21
2014-03-22
2014-03-23
2014-03-24
2014-03-25
2014-03-26
2014-03-27
2014-03-28
2014-03-29
2014-03-30
2014-03-31
2014-04-01
2014-04-02
2014-04-03
2014-04-04
2014-04-05
2014-04-06
2014-04-07
2014-04-08
2014-04-09
2014-04-10
2014-04-11
2014-04-12
2014-04-13
2014-04-14
2014-04-15
2014-04-16
2014-04-17
2014-04-18
2014-04-19
2014-04-20
2014-04-21
2014-04-22
2014-04-23
2014-04-24
2014-04-25
2014-04-26
2014-04-27
2014-04-28
2014-04-29
2014-04-30
2014-05-01
2014-05-02
2014-05-03
2014-05-04
2014-05-05
2014-05-06
2014-05-07
2014-05-08
2014-05-09
2014-05-10
2014-05-11
2014-05-12
2014-05-13
2014-05-14
2014-05-15
2014-05-16
2014-05-17
2014-05-18
2014-05-19
2014-05-20
2014-05-21
2014-05-22
2014-05-23
2014-05-24
2014-05-25
2014-05-26
2014-05-27
2014-05-28
2014-05-29
2014-05-30
2014-05-31
2014-06-01
2014-06-02
2014-06-03
2014-06-04
2014-06-05
2014-06-06
2014-06-07
2014-06-08
2014-06-09
2014-06-10
2014-06-11
2014-06-12
2014-06-13
2014-06-14
2014-06-15
2014-06-16
2014-06-17
2014-06-18
2014-06-19
2014-06-20
2014-06-21
2014-06-22
2014-06-23
2014-06-24
2014-06-25
2014-06-26
2014-06-27
2014-06-28
2014-06-29
2014-06-30
2014-07-01
2014-07-02
2014-07-03
2014-07-04
2014-07-05
2014-07-06
2014-07-07
2014-07-08
2014-07-09
2014-07-10
2014-07-11
2014-07-12
2014-07-13
2014-07-14
2014-07-15
2014-07-16
2014-07-17
2014-07-18
2014-07-19
2014-07-20
2014-07-21
2014-07-22
2014-07-23
2014-07-24
2014-07-25
2014-07-26
2014-07-27
2014-07-28
2014-07-29
2014-07-30
2014-07-31
2014-08-01
2014-08-02
2014-08-03
2014-08-04
2014-08-05
2014-08-06
2014-08-07
2014-08-08
2014-08-09
2014-08-10
2014-08-11
2014-08-12
2014-08-13
2014-08-14
2014-08-15
2014-08-16
2014-08-17
2014-08-18
2014-08-19
2014-08-20
2014-08-21
2014-08-22
2014-08-23
2014-08-24
2014-08-25
2014-08-26
2014-08-27
2014-08-28
2014-08-29
2014-08-30
2014-08-31
2014-09-01
2014-09-02
2014-09-03
2014-09-04
2014-09-05
2014-09-06
2014-09-07
2014-09-08
2014-09-09
2014-09-10
2014-09-11
2014-09-12
2014-09-13
2014-09-14
2014-09-15
2014-09-16
2014-09-17
2014-09-18
2014-09-19
2014-09-20
2014-09-21
2014-09-22
2014-09-23
2014-09-24
2014-09-25
2014-09-26
2014-09-27
2014-09-28
2014-09-29
2014-09-30
2014-10-01
2014-10-02
2014-10-03
2014-10-04
2014-10-05
2014-10-06
2014-10-07
2014-10-08
2014-10-09
2014-10-10
2014-10-11
2014-10-12
2014-10-13
2014-10-14
2014-10-15
2014-10-16
2014-10-17
2014-10-18
2014-10-19
2014-10-20
2014-10-21
2014-10-22
2014-10-23
2014-10-24
2014-10-25
2014-10-26
2014-10-27
2014-10-28
2014-10-29
2014-10-30
2014-10-31
2014-11-01
2014-11-02
2014-11-03
2014-11-04
2014-11-05
2014-11-06
2014-11-07
2014-11-08
2014-11-09
2014-11-10
2014-11-11
2014-11-12
2014-11-13
2014-11-14
2014-11-15
2014-11-16
2014-11-17
2014-11-18
2014-11-19
2014-11-20
2014-11-21
2014-11-22
2014-11-23
2014-11-24
2014-11-25
2014-11-26
2014-11-27
2014-11-28
2014-11-29
2014-11-30
2014-12-01
2014-12-02
2014-12-03
2014-12-04
2014-12-05
2014-12-06
2014-12-07
2014-12-08
2014-12-09
2014-12-10
2014-12-11
2014-12-12
2014-12-13
2014-12-14
2014-12-15
2014-12-16
2014-12-17
2014-12-18
2014-12-19
2014-12-20
2014-12-21
2014-12-22
2014-12-23
2014-12-24
2014-12-25
2014-12-26
2014-12-27
2014-12-28
2014-12-29
2014-12-30
2014-12-31
2015-01-01