## Introduction
Volatile Correction Model
Version 1.1
The Environmental Research Group have developed this application to allow users to correct their TEOM measurements based on nearby FDMS measurements.
Site | Cwmbran
Start Date | 01/01/2016
End Date | 01/01/2017
This spreadsheet was created using the website | www.volatile-correction-model.info
You can also contact us via email at | vcm@erg.kcl.ac.uk
Using the correction model
1. Go to the Summary sheet and ensure details are correct | Summary Page
2. Go to the Data sheet and enter any local measurement data (e.g. FDMS purge, temperature, barometric pressure etc). Please ensure that the measurements are in the correct units, especially barometric pressure which should be in millibar (mbar). If you need help converting these units please see the help section of the VCM Web Portal. | Data Page
3. Paste in the TEOM data you would like to correct into the TEOM column on the data page. | Data Page
4. Copy the data out of the results sheet - if copying to excel then use copy, and then paste special, values | Results Page
Cell colours
Data Entry | Data Entry Needed (unless values already there)
Fixed Values | Fixed after setup on website
Calculated Values | Values will be automatically calculated
Warnings | Warning for cell

## Summary
Summary | Text | Value
0
Site Name | Cwmbran
Organisation
Start Date | 01/01/2016
End Date | 01/01/2017
TEOM data already corrected with 1.3 factor | No
EPA Constant A |  | 3
EPA Constant B |  | 1.03
Instrument Temperature |  | 20
Instrument Pressure |  | 1013
Instrument reports to local ambient readings | No
Timescale | Daily
Pressure Site | Ealing - Horn Lane TEOM (EI8)
Pressure Site Warning | BP Distant site ( 190km).
Temperature Site | Harrow - Stanmore (HR1)
Temperature Site Warning | TMP Distant site ( 187km).
FDMS Site 1 | Bristol St Pauls AURN (BR0)
FDMS Site 1 Warning | FDMS1 Correction includes unratified data.
FDMS Site 2 | Newport AURN (NR0)
FDMS Site 2 Warning | FDMS2 Data capture 89%. FDMS2 Correction includes unratified data.
FDMS Site 3 | Average of remaining sites within range
FDMS Site 3 Warning | FDMS3 Correction includes unratified data.

## Data
DateTime | TEOM | Temperature | Pressure | FDMS1 | FDMS2 | FDMS3
| 0 | 0 | 0 | 0 | 0 | 0
2016-01-01 |  | 4.6404 | 1013.3271 | -2.9958 |  | -3.2238
2016-01-02 |  | 9.148 | 994.8504 | -1.7333 |  | -2.5697
2016-01-03 |  | 6.8846 | 987.8755 | -3.3667 |  | -3.8591
2016-01-04 |  | 6.5649 | 979.2439 | -1.6125 |  | -1.9333
2016-01-05 |  | 7.3785 | 981.3754 | -1.3167 | -0.8 | -1.3543
2016-01-06 |  | 5.9246 | 990.714 | -4.2667 | -2.7333 | -4.5793
2016-01-07 |  | 6.4003 | 985.4907 | -1.4125 | -0.85417 | -1.5131
2016-01-08 |  | 4.5155 | 995.7896 |  | -1.65 | -2.0297
2016-01-09 |  | 8.0614 | 986.5565 |  | -2.1833 | -3.3587
2016-01-10 |  | 5.5164 | 981.5864 |  | -0.79167 | -1.2845
2016-01-11 |  | 5.1349 | 979.3494 |  | -1.0333 | -1.4822
2016-01-12 |  | 4.486 | 994.5022 | -0.24583 | 0.37083 | -0.082267
2016-01-13 |  | 4.2129 | 1009.5073 | -2.3792 | -1.5292 | -2.1609
2016-01-14 |  | 2.6733 | 1003.4293 | -0.65417 | -0.58333 | -0.75107
2016-01-15 |  | 2.3934 | 1016.8304 | -0.70833 |  | -0.66932
2016-01-16 |  | 1.5861 | 1025.1982 | -3.8917 |  | -2.9172
2016-01-17 |  | 1.9455 | 1021.9693 | -4.9375 |  | -3.3205
2016-01-18 |  | 2.52 | 1011.5649 |  |  | -3.0141
2016-01-19 |  | -0.44966 | 1013.5487 |  |  | -4.3203
2016-01-20 |  | 0.22024 | 1016.9676 |  | -5.7625 | -6.3563
2016-01-21 |  | 3.947 | 1017.9806 | -6.32 | -7.1375 | -5.5491
2016-01-22 |  | 6.5252 | 1014.4245 | -2.5625 | -2.1833 | -2.2417
2016-01-23 |  | 6.5479 | 1025.5781 | -2.2083 | -2.3667 | -2.3935
2016-01-24 |  | 11.4489 | 1022.9084 | -3.1 | -2.95 | -3.4399
2016-01-25 |  | 10.4492 | 1017.1997 | -2.0958 | -2.9 | -2.8894
2016-01-26 |  | 8.6127 | 1012.8206 | -2.5875 | -2.8333 | -2.8114
2016-01-27 |  | 10.8971 | 1005.7191 | -1.5083 | -1.3958 | -1.8357
2016-01-28 |  | 5.7531 | 1019.9222 | -1.1792 |  | -1.2897
2016-01-29 |  | 10.6121 | 1013.6859 | -2.0917 |  | -2.5378
2016-01-30 |  | 6.7171 | 1006.4683 | -1.3667 |  | -1.8721
2016-01-31 |  | 8.0932 | 1005.7296 | -1.1292 |  | -1.6243
2016-02-01 |  | 11.4735 | 1011.5544 | -1.8708 |  | -2.1898
2016-02-02 |  | 8.0963 | 1011.7971 | -1.4667 | -2 | -1.4535
2016-02-03 |  | 5.1505 | 1018.867 | -0.63333 | -0.67083 | -0.79201
2016-02-04 |  | 8.783 | 1021.7055 | -1.7042 | -2.0182 | -2.2536
2016-02-05 |  | 9.5131 | 1014.5617 | -3.0583 | -3.5292 | -3.4247
2016-02-06 |  | 9.6067 | 994.1329 | -3.4208 | -3.2833 | -3.4829
2016-02-07 |  | 6.6484 | 988.3503 | -1.9583 | -2 | -1.8328
2016-02-08 |  | 7.2269 | 983.8024 | -0.70417 | -1.5667 | -0.68698
2016-02-09 |  | 4.612 | 984.7732 | -1.0583 | -1.9125 | -1.2698
2016-02-10 |  | 4.8652 | 993.658 | -0.78333 | -0.77778 | -0.72361
2016-02-11 |  | 2.3049 | 1000.2003 | -3.675 | -3.0042 | -2.7421
2016-02-12 |  | 3.3262 | 992.3496 | -3.2375 | -3.1458 | -3.7583
2016-02-13 |  | 2.8782 | 983.4964 | -6.125 | -6.3875 | -5.8056
2016-02-14 |  | 3.01 | 994.1856 | -2.5708 | -2.1083 | -1.0907
2016-02-15 |  | 2.4593 | 1022.0959 | -1.1875 | -0.99167 | -0.81343
2016-02-16 |  | 2.6427 | 1030.432 | -5.025 | -3.7917 | -3.9717
2016-02-17 |  | 3.9597 | 1013.2216 | -3.7625 | -3.9125 | -3.8227
2016-02-18 |  | 3.7497 | 1010.9846 | -1.9583 | -2.1167 | -2.7793
2016-02-19 |  | 4.4309 | 1012.1664 | -2.1042 | -2.6958 | -2.6793
2016-02-20 |  | 9.8077 | 1005.8879 | -1.5792 | -1.95 | -2.593
2016-02-21 |  | 12.0098 | 1006.5843 | -2.2042 | -2.85 | -3.6419
2016-02-22 |  | 7.7384 | 1005.9723 | -1.925 | -2.875 | -2.2369
2016-02-23 |  | 4.8124 | 1013.9919 | -1.6083 | -1.8125 | -1.4214
2016-02-24 |  | 2.2816 | 1014.5195 | -4.0083 | -2.6125 | -2.9323
2016-02-25 |  | 1.2637 | 1013.1477 | -4.15 | -2.7542 | -3.082
2016-02-26 |  | 3.2183 | 1006.5949 | -4.725 | -4.9958 | -4.1845
2016-02-27 |  | 3.5623 | 1007.6817 | -8.3958 | -7.7542 | -7.5315
2016-02-28 |  | 3.882 | 1017.9806 | -5.2292 | -5.4667 | -4.0649
2016-02-29 |  | 4.6103 | 1023.0667 | -3.7917 | -3.9792 | -3.905
2016-03-01 |  | 7.9865 | 1007.2808 | -3.675 | -4.4167 | -3.9235
2016-03-02 |  | 5.1411 | 995.473 | -1.6458 | -3.0875 | -1.6658
2016-03-03 |  | 5.9058 | 999.4828 | -1.9833 | -2.5333 | -2.3972
2016-03-04 |  | 4.1925 | 987.9916 | -1.4917 | -2.4375 | -1.3891
2016-03-05 |  | 2.4292 | 996.6021 | -2.6875 | -2.6125 | -1.6885
2016-03-06 |  | 2.8839 | 1002.1102 | -2.1333 | -1.5958 | -1.9306
2016-03-07 |  | 3.4227 | 1006.3205 | -2.0042 | -1.2 | -1.4362
2016-03-08 |  | 3.4925 | 1009.4439 | -3.9542 | -3.75 | -3.528
2016-03-09 |  | 7.0328 | 993.4786 | -1.225 | -1.5833 | -0.64536
2016-03-10 |  | 5.8298 | 1016.3345 | -2.175 | -1.6042 | -1.7159
2016-03-11 |  | 4.9123 | 1025.0399 | -9.9833 | -6.8667 | -8.7299
2016-03-12 |  | 6.2516 | 1027.6252 | -11.3167 | -7.8542 | -11.3055
2016-03-13 |  | 4.7875 | 1031.4767 | -14.2333 | -11.8542 | -12.8362
2016-03-14 |  | 6.0063 | 1029.4613 | -8.7542 | -9.3292 | -8.444
2016-03-15 |  | 5.5294 | 1026.8338 | -6.3583 | -7.8167 | -6.5488
2016-03-16 |  | 6.4185 | 1026.4539 | -5.4583 | -5.6042 | -4.8445
2016-03-17 |  | 5.7066 | 1026.781 | -8.5167 | -9.05 | -7.9592
2016-03-18 |  | 4.4593 | 1023.6365 | -9.6375 | -11.8167 | -9.4144
2016-03-19 |  | 5.9706 | 1022.9928 | -3.0125 | -4.1958 | -3.6607
2016-03-20 |  | 6.75 | 1021.6105 | -3.6208 | -4.525 | -3.8851
2016-03-21 |  | 7.8894 | 1019.6478 | -6.0667 | -5.7292 | -5.2321
2016-03-22 |  | 7.6163 | 1014.4351 | -5.2042 | -4.7833 | -5.3619
2016-03-23 |  | 7.6731 | 1013.2955 | -8.2958 | -7.4333 | -8.254
2016-03-24 |  | 7.4324 | 1009.6339 | -3.825 | -4.0333 | -4.6911
2016-03-25 |  | 9.9042 | 1010.2459 | -2.9542 | -2.8208 | -2.9167
2016-03-26 |  | 8.9141 | 1000.8651 | -3.4 | -3.475 | -3.5307
2016-03-27 |  | 7.4148 | 995.7262 | -2.4591 | -2.4565 | -2.858
2016-03-28 |  | 7.5318 | 985.3324 | -0.60417 | -0.175 | -1.0254
2016-03-29 |  | 6.8874 | 999.4828 | -1.4042 | -1.2917 | -1.2981
2016-03-30 |  | 7.5096 | 1005.0226 | -1.0417 | -1.1125 | -1.6661
2016-03-31 |  | 7.4614 | 1012.388 | -1.8 | -1.725 | -2.0979
2016-04-01 |  | 7.3898 | 1015.638 | -2.9875 | -2.825 | -3.1923
2016-04-02 |  | 9.856 | 1008.5048 | -4.1 | -4.2875 | -4.1463
2016-04-03 |  | 10.586 | 1001.7198 | -6.6042 | -8.4 | -8.3113
2016-04-04 |  | 9.8673 | 999.1135 | -3.6708 | -4.7125 | -4.5238
2016-04-05 |  | 10.481 | 1004.0518 | -2.5792 | -2.2958 | -2.5166
2016-04-06 |  | 7.8622 | 1003.8619 | -2.4667 | -2.2125 | -2.4181
2016-04-07 |  | 6.8278 | 1005.8984 | -1.1542 | -1.3042 | -1.3101
2016-04-08 |  | 8.4861 | 1007.5446 | -2.5125 | -2.5625 | -2.9908
2016-04-09 |  | 7.0787 | 999.9998 | -2.4875 | -2.0875 | -1.9743
2016-04-10 |  | 7.2723 | 1004.0413 | -2.2391 | -2.1542 | -2.0961
2016-04-11 |  | 10.7001 | 1002.4374 | -6.4 | -6.1583 | -7.6787
2016-04-12 |  | 10.5026 | 1003.2921 | -4.2826 | -4.6625 | -4.987
2016-04-13 |  | 10.8858 | 1004.9804 | -3.0917 | -3.9292 | -3.1853
2016-04-14 |  | 11.7107 | 1005.6558 | -3.1292 | -4.4917 | -6.1367
2016-04-15 |  | 8.9323 | 997.0769 | -3.7792 | -5.7 | -5.231
2016-04-16 |  | 5.1338 | 1001.4138 | -1.2042 | -1.3917 | -1.2702
2016-04-17 |  | 6.2306 | 1012.8839 | -1.0957 | -1.525 | -1.2602
2016-04-18 |  | 8.0081 | 1019.0358 | -0.825 | -1.8792 | -0.89355
2016-04-19 |  | 10.5224 | 1025.1877 | -2.2333 | -2.3167 | -2.1042
2016-04-20 |  | 8.4554 | 1026.5172 | -2.95 | -2.5917 | -2.9416
2016-04-21 |  | 9.8139 | 1020.6925 | -4.3875 | -4.4625 | -3.4985
2016-04-22 |  | 7.7617 | 1018.0017 | -2.9042 | -4.0042 | -3.3161
2016-04-23 |  | 6.2301 | 1017.3897 | -2.4125 | -3.1375 | -2.2095
2016-04-24 |  | 6.1477 | 1016.5561 | -1.6958 | -1.6958 | -2.1717
2016-04-25 |  | 6.4298 | 1006.9537 | -2.5375 | -2.5833 | -2.741
2016-04-26 |  | 4.8533 | 1004.7166 | -1.5136 | -1.3667 | -1.3228
2016-04-27 |  | 5.7554 | 1008.9797 | -1.2292 | -1.9167 | -1.9833
2016-04-28 |  | 6.4815 | 1009.4545 | -2.3167 | -2.5042 | -2.1429
2016-04-29 |  | 6.8181 | 1007.6606 | -0.65652 | -1.2417 | -0.74107
2016-04-30 |  | 7.4557 | 1018.5609 | -1.1261 | -1.3792 | -0.74236
2016-05-01 |  | 9.5307 | 1024.0058 | -1.7 | -2.7375 | -2.3097
2016-05-02 |  | 11.4546 | 1017.4002 | -2.5708 | -3.8083 | -2.5389
2016-05-03 |  | 9.9786 | 1022.4969 | -1.3792 | -2.1083 | -1.1931
2016-05-04 |  | 11.4569 | 1022.9823 | -3.0208 | -3.8542 | -2.3535
2016-05-05 |  | 13.5625 | 1016.4822 | -3.213 | -4.8333 | -3.9583
2016-05-06 |  | 15.8532 | 1007.3019 | -4.4875 | -5.35 | -6.0347
2016-05-07 |  | 17.4757 | 1003.5242 | -4.3304 | -7.75 | -9.8194
2016-05-08 |  | 19.9367 | 1003.9147 | -4.1042 | -5.9417 | -4.0824
2016-05-09 |  | 18.0718 | 1005.1704 | -3.6783 | -4.3167 | -3.9588
2016-05-10 |  | 15.1493 | 1002.7645 | -7.9611 | -10.6667 | -7.7833
2016-05-11 |  | 15.4581 | 999.9154 | -5.4136 | -9.1227 | -9.6988
2016-05-12 |  | 16.1797 | 999.3456 | -6.6333 | -8.4333 | -7.6596
2016-05-13 |  | 11.1884 | 1007.534 | -5.4167 | -6.5083 | -4.9042
2016-05-14 |  | 8.9368 | 1016.9887 | -1.9333 | -3.4 | -2.6387
2016-05-15 |  | 10.8608 | 1018.7931 | -3.0913 | -4.7542 | -2.6323
2016-05-16 |  | 12.4447 | 1017.3053 | -2.9958 | -3.7083 | -2.8604
2016-05-17 |  | 13.0726 | 1012.5885 | -3.7458 | -5.1417 | -3.6629
2016-05-18 |  | 11.5364 | 1001.4138 | -2.7125 | -3.6167 | -2.6356
2016-05-19 |  | 13.1345 | 1008.2199 | -1.5 | -2.35 | -1.9535
2016-05-20 |  | 14.7269 | 1010.974 | -2.7417 | -3.4625 | -2.393
2016-05-21 |  | 14.2517 | 1005.4131 | -2.8125 | -3.525 | -2.5332
2016-05-22 |  | 13.5852 | 1004.6533 | -2.1333 | -3.05 | -1.6963
2016-05-23 |  | 13.3201 | 1014.6567 | -1.5708 | -1.9875 | -1.1333
2016-05-24 |  | 11.2355 | 1017.9067 | -2.3125 | -2.7958 | -2.5476
2016-05-25 |  | 9.6788 | 1014.3401 | -1.9333 | -3.1833 | -2.0512
2016-05-26 |  | 14.1949 | 1012.8417 | -3.8833 | -4.1333 | -3.7679
2016-05-27 |  | 14.4941 | 1013.6859 | -5.1208 | -5.8292 | -4.9173
2016-05-28 |  | 13.8924 | 1012.0398 | -7.4611 | -8.3333 | -6.6625
2016-05-29 |  | 12.359 | 1010.4042 | -5.7167 | -6.1458 | -5.3899
2016-05-30 |  | 13.2616 | 1012.3141 | -4.6458 | -5.5875 | -3.6977
2016-05-31 |  | 11.2275 | 1013.1266 | -2.75 | -3.0958 | -2.3074
2016-06-01 |  | 11.6579 | 1017.9806 | -3.625 | -4.0167 | -2.7714
2016-06-02 |  | 9.9984 | 1017.5163 | -4.3391 | -4.8792 | -3.7467
2016-06-03 |  | 10.2965 | 1014.4878 | -4.05 | -5.5917 | -4.8312
2016-06-04 |  | 14.3 | 1014.224 | -5.06 | -7.2417 | -7.1333
2016-06-05 |  | 15.8515 | 1017.5902 | -4.613 | -6.5348 | -5.8101
2016-06-06 |  | 17.3872 | 1018.7614 | -3.7261 | -4.7609 | -3.5156
2016-06-07 |  | 18.2915 | 1019.7428 |  | -8.7667 | -4.6365
2016-06-08 |  | 18.1547 | 1020.7136 | -5.6389 | -6.4792 | -6.1683
2016-06-09 |  | 16.0718 | 1018.2127 |  | -9.8375 | -6.1472
2016-06-10 |  | 17.9021 | 1010.267 | -4.4333 | -8.5792 | -6.6419
2016-06-11 |  | 18.4136 | 1007.4179 | -4.5818 | -6.3917 | -5.2124
2016-06-12 |  | 16.2256 | 1003.6297 | -3.8409 | -4.4208 | -3.8799
2016-06-13 |  | 15.2361 | 998.6914 | -3.8409 | -4.125 | -3.1788
2016-06-14 |  | 14.7831 | 993.2148 | -3.1875 | -3.5167 | -3.1781
2016-06-15 |  | 15.0511 | 993.6053 | -3.3 | -2.975 | -2.5867
2016-06-16 |  | 14.715 | 997.4779 | -3.6217 | -4.0417 | -3.3625
2016-06-17 |  | 14.627 | 1004.7272 | -2.6125 | -3.3917 | -2.2481
2016-06-18 |  | 13.5341 | 1016.5983 | -2.1167 | -3.1792 | -1.7319
2016-06-19 |  | 15.604 | 1019.4579 | -3.25 | -4.0292 | -2.8035
2016-06-20 |  | 16.7354 | 1010.6469 | -2.3417 | -3.7833 | -2.1921
2016-06-21 |  | 17.0102 | 1014.1185 | -1.825 | -3.1833 | -1.8292
2016-06-22 |  | 17.583 | 1015.7752 | -2.4042 | -3.1292 | -2.0374
2016-06-23 |  | 18.4442 | 1012.8945 | -2.3042 | -4.0667 | -2.6847
2016-06-24 |  | 16.1547 | 1014.7727 | -2.0348 | -3.2333 | -2.0389
2016-06-25 |  | 14.8575 | 1013.6542 | -2.1 | -2.8042 | -1.7354
2016-06-26 |  | 15.0068 | 1014.4456 | -2.125 | -2.8667 | -2.3382
2016-06-27 |  | 16.7593 | 1014.5723 | -1.9333 | -3.2952 | -1.724
2016-06-28 |  | 14.7036 | 1010.5203 | -2.7542 | -3.9792 | -2.4972
2016-06-29 |  | 13.6482 | 1005.6452 | -1.9917 | -2.2619 | -1.9925
2016-06-30 |  | 16.2887 | 1005.9196 | -2.1792 | -2.9958 | -1.7941
2016-07-01 |  | 15.109 | 1005.6135 | -1.7625 | -2.5833 | -1.7535
2016-07-02 |  | 14.4118 | 1010.5519 | -1.35 | -1.8667 | -0.975
2016-07-03 |  | 15.6477 | 1015.4586 | -1.5042 | -2.625 | -1.3722
2016-07-04 |  | 16.1967 | 1015.3848 |  | -3.2417 | -2.1787
2016-07-05 |  | 16.5685 | 1014.8255 |  | -1.7667 | -1.3212
2016-07-06 |  | 16.4039 | 1019.479 |  | -3.2955 | -1.6777
2016-07-07 |  | 18.2484 | 1016.2289 |  | -3.3917 | -2.6198
2016-07-08 |  | 17.9225 | 1013.4432 |  | -3.3875 | -1.9893
2016-07-09 |  | 18.4982 | 1013.9919 | -2.05 | -3.9625 | -2.8381
2016-07-10 |  | 18.0065 | 1005.5502 | -2.1417 | -3.9625 | -2.5762
2016-07-11 |  | 17.0755 | 1004.9699 |  | -2.3167 | -1.6062
2016-07-12 |  | 14.1694 | 1009.2857 |  | -2.5542 | -1.7903
2016-07-13 |  | 14.338 | 1015.1421 | -1.3042 |  | -1.5081
2016-07-14 |  | 15.7408 | 1020.9141 | -1.4542 |  | -1.4748
2016-07-15 |  | 15.7062 | 1023.0456 | -1.9208 |  | -1.51
2016-07-16 |  | 20.526 | 1021.5683 |  |  | -1.9937
2016-07-17 |  | 21.5104 | 1019.3312 |  |  | -2.0081
2016-07-18 |  | 22.3671 | 1018.5504 |  |  | -1.8096
2016-07-19 |  | 24.9763 | 1013.6437 | -2.8042 |  | -2.8802
2016-07-20 |  | 23.6603 | 1006.6793 | -1.9042 |  | -2.4547
2016-07-21 |  | 19.3083 | 1013.0317 | -1.975 |  | -2.2327
2016-07-22 |  | 19.6711 | 1015.7541 | -2.475 |  | -2.6178
2016-07-23 |  | 21.3564 | 1016.8621 | -2.7792 |  | -2.8467
2016-07-24 |  | 19.2129 | 1015.7858 | -2.3542 |  | -2.6142
2016-07-25 |  | 18.5987 | 1016.3556 | -1.5042 |  | -1.8285
2016-07-26 |  | 18.0707 | 1017.7801 | -2.0333 |  | -2.5685
2016-07-27 |  | 18.8819 | 1012.2297 | -2.1125 |  | -4.4836
2016-07-28 |  | 17.5598 | 1010.763 | -1.9792 |  | -2.2446
2016-07-29 |  | 18.2796 | 1008.0827 | -1.4917 |  | -1.9132
2016-07-30 |  | 17.7942 | 1010.6891 | -1.5667 |  | -1.8028
2016-07-31 |  | 17.3259 | 1014.1502 | -1.2042 |  | -1.6867
2016-08-01 |  | 14.7848 | 1015.1315 | -2.1042 |  | -2.4005
2016-08-02 |  | 17.3974 | 1006.922 | -1.4375 |  | -1.5004
2016-08-03 |  | 19.2441 | 1004.59 | -2.0542 | -2.4958 | -1.6733
2016-08-04 |  | 17.6319 | 1006.9959 | -0.98333 | -1.975 | -0.98194
2016-08-05 |  | 18.006 | 1017.0309 | -1.5571 | -1.9833 | -1.2802
2016-08-06 |  | 19.2016 | 1023.5626 | -1.2083 | -2.6417 | -1.4646
2016-08-07 |  | 20.0616 | 1020.2598 | -1.5667 | -3.275 | -2.0552
2016-08-08 |  | 16.7831 | 1018.8247 | -1.1583 | -2.65 | -1.3334
2016-08-09 |  | 14.9682 | 1021.9376 | -1.4083 | -2.7333 | -1.5385
2016-08-10 |  | 14.7899 | 1021.5788 | -1.2 | -2.7 | -1.4432
2016-08-11 |  | 17.4735 | 1019.0674 | -1.1042 | -2.8542 | -1.6328
2016-08-12 |  | 19.1414 | 1020.1965 | -1.5417 | -3.2125 | -2.0315
2016-08-13 |  | 18.8689 | 1019.5951 | -1.2333 | -2.7958 | -1.558
2016-08-14 |  | 17.5722 | 1022.4125 | -1.6083 | -2.7583 | -1.5551
2016-08-15 |  | 17.2492 | 1021.4522 | -1.8 | -3.5792 | -2.0493
2016-08-16 |  | 17.1306 | 1016.1762 | -2.0333 | -3.6833 | -2.5799
2016-08-17 |  | 18.7508 | 1010.2459 | -4.0375 | -4.6458 | -3.9796
2016-08-18 |  | 18.8388 | 1007.2808 | -5.7167 | -8.575 | -5.5842
2016-08-19 |  | 16.5856 | 1003.6086 | -2.3667 | -4.6542 | -3.7738
2016-08-20 |  | 15.9815 | 1003.7669 | -0.9 | -3.0708 | -1.1194
2016-08-21 |  | 17.0091 | 1013.3904 | -0.17083 | -2.4208 | -0.99375
2016-08-22 |  | 18.9472 | 1020.2915 | -0.93333 | -3.0625 | -1.5583
2016-08-23 |  | 21.4701 | 1019.3312 | -1.4625 | -4.2167 | -2.4149
2016-08-24 |  | 23.687 | 1014.7939 | -1.9739 | -4.3375 | -2.5894
2016-08-25 |  | 21.3884 | 1012.388 | -5.8174 | -7.2125 | -5.3069
2016-08-26 |  | 20.6044 | 1015.1526 | -1.8 | -3.925 | -1.9157
2016-08-27 |  | 20.1956 | 1012.7045 | -3.4261 | -4.5875 | -2.8899
2016-08-28 |  | 17.9271 | 1010.6047 | -2.05 | -4.125 | -2.075
2016-08-29 |  | 17.5461 | 1019.2046 | -0.76667 | -3.3583 | -1.6493
2016-08-30 |  | 18.6077 | 1021.2517 | -1.6458 | -4.0375 | -2.1637
2016-08-31 |  | 17.1175 | 1017.9911 | -1.5167 | -3.6292 | -1.7232
2016-09-01 |  | 17.2935 | 1019.9749 | -1.3208 | -3.3125 | -1.6218
2016-09-02 |  | 16.2387 | 1016.0179 | -1.0417 | -3.5667 | -1.6351
2016-09-03 |  | 15.6494 | 1012.293 | -1.6458 | -3.9125 | -1.9383
2016-09-04 |  | 17.1238 | 1009.9716 | -0.70833 | -2.3458 | -0.7869
2016-09-05 |  | 17.5291 | 1016.7143 | -0.5 | -2.5167 | -1.0298
2016-09-06 |  | 20.5374 | 1020.5658 | -0.92083 | -3.6542 | -1.8808
2016-09-07 |  | 21.2727 | 1014.6883 | -2.4625 | -5.2625 | -3.8621
2016-09-08 |  | 18.3137 | 1008.8319 | -1.175 | -3.475 | -2.9974
2016-09-09 |  | 18.4732 | 1011.9659 | -0.92917 | -3.3875 | -2.491
2016-09-10 |  | 16.74 | 1010.0771 | -0.775 | -3.3708 | -1.9007
2016-09-11 |  | 14.4498 | 1014.0024 | -1.075 | -3.4542 | -2.3361
2016-09-12 |  | 18.0241 | 1010.3303 | -1.0125 | -3.0417 | -2.6504
2016-09-13 |  | 23.8216 | 1006.711 | -2.4958 | -4.3375 | -3.19
2016-09-14 |  | 22.2428 | 1007.8928 | -5.1208 | -7.7375 | -7.5854
2016-09-15 |  | 20.2728 | 1006.9431 | -2.9125 | -4.825 | -6.1533
2016-09-16 |  | 15.2185 | 1009.8133 | -1.2875 | -3.3083 | -2.4667
2016-09-17 |  | 13.5954 | 1017.1364 | -0.99167 | -2.8583 | -1.9604
2016-09-18 |  | 15.8186 | 1018.3605 | -1.4542 | -3.3417 | -2.3319
2016-09-19 |  | 15.6909 | 1018.5609 | -1.425 | -3.6042 | -2.4347
2016-09-20 |  | 15.2322 | 1017.1892 | -4.0083 | -4.8 | -3.2418
2016-09-21 |  | 16.7911 | 1015.026 | -4.3292 | -5.1591 | -4.6336
2016-09-22 |  | 15.4388 | 1016.3134 | -1.3261 | -2.3708 | -2.1042
2016-09-23 |  | 13.3502 | 1021.2306 | -1.55 | -2.825 | -2.031
2016-09-24 |  | 16.9137 | 1013.8125 | -1.7417 | -3.9125 | -2.9518
2016-09-25 |  | 15.5194 | 1012.0503 | -0.675 | -1.6542 | -1.5125
2016-09-26 |  | 12.46 | 1019.0674 | -0.93333 | -3.025 | -2.2363
2016-09-27 |  | 15.0811 | 1019.7217 | -0.825 | -2.55 | -1.7898
2016-09-28 |  | 16.1013 | 1020.5447 | -1.3667 | -3.575 | -3.0615
2016-09-29 |  | 15.5007 | 1011.8076 | -1.9333 | -3.6125 | -2.9827
2016-09-30 |  | 12.9307 | 1009.0219 |  | -3.3708 | -2.4796
2016-10-01 |  | 10.7308 | 1003.3026 | -1.2208 | -3.0333 | -1.626
2016-10-02 |  | 11.2599 | 1014.0869 | -1.0792 | -2.5125 | -1.5488
2016-10-03 |  | 11.4189 | 1025.7575 | -1.4875 | -3.0042 | -2.1786
2016-10-04 |  | 13.8799 | 1027.2875 | -2.3375 | -4.2417 | -3.2048
2016-10-05 |  | 12.4651 | 1026.7705 | -3.5458 | -4.9083 | -3.7595
2016-10-06 |  | 11.5006 | 1022.2964 | -1.7333 | -3.7875 | -2.8444
2016-10-07 |  | 12.0712 | 1019.4368 | -1.5333 |  | -2.4613
2016-10-08 |  | 12.3141 | 1022.9928 | -2.525 |  | -3.1424
2016-10-09 |  | 10.3851 | 1024.8816 | -2.075 |  | -2.7482
2016-10-10 |  | 8.8466 | 1022.729 | -2.2875 |  | -3.078
2016-10-11 |  | 9.8281 | 1019.6478 | -3.1 |  | -3.1869
2016-10-12 |  | 11.1725 | 1016.9676 | -2.5 |  | -3.1586
2016-10-13 |  | 9.6436 | 1009.4862 | -3.1083 | -4.6833 | -3.6202
2016-10-14 |  | 10.8125 | 1002.8489 | -4.4625 | -6.4542 | -5.4446
2016-10-15 |  | 11.2979 | 1003.8197 | -3.3917 | -5.1083 | -4.338
2016-10-16 |  | 12.0053 | 1009.1696 | -1.1958 | -3.0833 | -2.228
2016-10-17 |  | 11.5199 | 1015.2898 | -1.0417 | -2.9125 | -2.1435
2016-10-18 |  | 9.9746 | 1016.5983 | -1.3917 | -2.9417 | -2.2173
2016-10-19 |  | 10.3572 | 1018.0544 | -1.1042 | -2.85 | -2.1149
2016-10-20 |  | 10.0847 | 1017.8329 | -2.1167 | -3.4583 | -2.5561
2016-10-21 |  | 9.5687 | 1016.6721 | -4.6375 | -5.4667 | -4.1736
2016-10-22 |  | 9.0752 | 1013.0739 | -4.1125 | -5.9333 | -4.6172
2016-10-23 |  | 9.0964 | 1008.642 | -3.6792 | -5.2875 | -3.459
2016-10-24 |  | 10.2227 | 1010.2037 | -4.6458 | -5.55 | -3.9854
2016-10-25 |  | 9.8452 | 1019.88 | -6.9792 | -9.0292 | -6.3228
2016-10-26 |  | 11.2627 | 1025.3248 | -3.7833 | -6.2458 | -4.8935
2016-10-27 |  | 11.0743 | 1028.8809 | -2.8375 | -4.7792 | -3.6922
2016-10-28 |  | 13.1118 | 1030.8752 | -1.6958 | -3.4708 | -2.4571
2016-10-29 |  | 12.7149 | 1031.4872 | -4.4792 | -6.275 | -4.5536
2016-10-30 |  | 9.894 | 1027.393 | -7.2917 | -7.7417 | -6.9298
2016-10-31 |  | 12.7552 | 1023.8264 | -9.5458 | -7.9583 | -8.5744
2016-11-01 |  | 9.0742 | 1021.0512 | -8.0292 | -7.1696 | -6.0786
2016-11-02 |  | 5.4937 | 1021.6211 | -4.6417 | -5.6667 | -4.051
2016-11-03 |  | 5.7395 | 1017.8117 | -3.9542 | -5.1542 | -4.4573
2016-11-04 |  | 7.4364 | 1006.12 | -4.2417 | -5.4417 | -4.2427
2016-11-05 |  | 4.7744 | 1002.469 | -2.7083 | -3.35 | -2.8771
2016-11-06 |  | 3.9694 | 1002.9439 | -1.7875 | -3.325 | -2.6583
2016-11-07 |  | 5.0554 | 1008.5681 | -2.1042 | -3.1083 | -2.4833
2016-11-08 |  | 2.5535 | 1006.2045 | -4.8833 | -5.1375 | -4.6229
2016-11-09 |  | 5.6152 | 996.9292 | -1.1125 | -2.6917 | -2.6323
2016-11-10 |  | 5.6487 | 1004.189 | -1.0333 | -2.4792 | -1.8802
2016-11-11 |  | 5.8161 | 1017.7801 | -1.5292 | -3.2208 | -3.0198
2016-11-12 |  | 8.3424 | 1013.7598 | -1.95 | -3.2458 | -2.2927
2016-11-13 |  | 7.1389 | 1023.8581 | -1.8208 | -2.7042 | -2.3062
2016-11-14 |  | 8.926 | 1026.2218 | -2.7 | -4.0708 | -3.0302
2016-11-15 |  | 12.988 | 1022.0642 | -2.7625 | -4.2292 | -3.575
2016-11-16 |  | 11.5347 | 1011.8393 | -3.3 | -4.3917 | -3.5708
2016-11-17 |  | 7.903 | 996.8237 | -2.7375 | -4.7208 | -3.3153
2016-11-18 |  | 4.1783 | 992.5712 | -0.66667 | -3.2042 | -1.7865
2016-11-19 |  | 3.6957 | 996.6759 | -2.4667 | -4.5375 | -3.1802
2016-11-20 |  | 6.0001 | 983.8235 | -1.4917 | -2.75 | -4.5542
2016-11-21 |  | 8.5003 | 985.7651 | -2.5042 | -4.4958 | -4.0469
2016-11-22 |  | 9.0617 | 997.0453 | -1.1042 | -2.9375 | -1.4156
2016-11-23 |  | 7.1207 | 1014.1396 | -5.5125 | -5.5333 | -3.3875
2016-11-24 |  | 8.6575 | 1019.9855 | -2.1292 | -3.8125 | -2.1156
2016-11-25 |  | 6.6024 | 1018.6876 | -1.9625 | -3.6667 | -2.6594
2016-11-26 |  | 5.2825 | 1017.9067 | -3.0375 | -5.1917 | -3.7708
2016-11-27 |  | 6.2198 | 1021.8743 | -4.575 | -7.2333 | -4.3594
2016-11-28 |  | 5.4585 | 1027.2242 | -2.1333 | -3.7917 | -2.3396
2016-11-29 |  | 1.8887 | 1030.9596 | -5.0792 | -6.1458 | -5.5167
2016-11-30 |  | 0.33832 | 1031.4028 | -9.15 | -6.6708 | -6.9562
2016-12-01 |  | 2.0852 | 1027.3825 | -9.6167 | -6.1208 | -6.3812
2016-12-02 |  | 6.2459 | 1023.6682 | -7.9333 | -6.0875 | -5.4562
2016-12-03 |  | 5.3029 | 1022.3491 | -6.5208 | -6.3125 | -4.0719
2016-12-04 |  | 3.6276 | 1020.6292 | -3.6083 | -4.6208 | -3.399
2016-12-05 |  | 3.4692 | 1021.2939 | -7.8 | -9.4625 | -7.9146
2016-12-06 |  | 6.5979 | 1023.8581 | -10.3875 | -13.1958 | -9.5062
2016-12-07 |  | 10.5529 | 1023.1722 | -6.4087 | -9.975 | -6.5656
2016-12-08 |  | 11.219 | 1022.5813 | -2.5458 | -6.8542 | -4.5229
2016-12-09 |  | 11.6845 | 1022.1698 | -2.8708 | -6.6042 | -4.8646
2016-12-10 |  | 10.7484 | 1017.6007 | -1.975 | -6.5 | -4.1302
2016-12-11 |  | 5.8031 | 1021.4628 | -2.1833 | -5.2458 | -2.9146
2016-12-12 |  | 6.8908 | 1019.1941 | -2.4667 | -5.8208 | -3.4149
2016-12-13 |  | 9.7992 | 1016.7882 | -1.675 | -5.7333 | -3.726
2016-12-14 |  | 9.5131 | 1016.651 | -2.7167 | -6.5583 | -4.2562
2016-12-15 |  | 8.2999 | 1015.9124 | -4.0542 | -6.6667 | -5.5771
2016-12-16 |  | 8.8108 | 1022.2014 | -3.8458 | -6.5417 | -4.9906
2016-12-17 |  | 5.7066 | 1034.579 | -4.8708 | -9.1833 | -7.3083
2016-12-18 |  | 5.6912 | 1032.9329 | -5.5333 | -8.5792 | -6.2458
2016-12-19 |  | 5.0219 | 1023.9214 | -6.0875 | -6.5042 | -5.9052
2016-12-20 |  | 4.8976 | 1017.8012 | -7.95 | -11.1125 | -9.1146
2016-12-21 |  | 8.4299 | 1016.3978 | -1.8667 | -4.9417 | -3.3948
2016-12-22 |  | 4.8198 | 1024.5018 | -1.7542 | -4.3125 | -2.9344
2016-12-23 |  | 7.345 | 1022.5391 | -1.8 | -5.2042 | -3.4281
2016-12-24 |  | 7.0418 | 1023.0139 | -0.47917 | -3.6708 | -2.3083
2016-12-25 |  | 10.8818 | 1020.1121 | -1.675 | -4.1667 | -3.0115
2016-12-26 |  | 6.0404 | 1028.9125 | 0.21667 | -3.0792 | -1.301
2016-12-27 |  | 1.3778 | 1040.6992 | -3.8833 | -4.2708 | -3.701
2016-12-28 |  | 1.6878 | 1039.3063 | -5.6167 | -6.1333 | -5.4
2016-12-29 |  | 2.5688 | 1033.9986 | -7.0125 | -6.0917 | -5.8812
2016-12-30 |  | 1.2478 | 1032.8959 | -8.0333 | -6.6292 | -6.1135
2016-12-31 |  | 5.2382 | 1025.9697 | -5.6042 | -8.3333 | -6.7188
2017-01-01 |  | 5.2053 | 1013.701 | -3.0375 | -6.0125 | -3.5438

## Results
DateTime | CorrectedValue
2016-01-01
2016-01-02
2016-01-03
2016-01-04
2016-01-05
2016-01-06
2016-01-07
2016-01-08
2016-01-09
2016-01-10
2016-01-11
2016-01-12
2016-01-13
2016-01-14
2016-01-15
2016-01-16
2016-01-17
2016-01-18
2016-01-19
2016-01-20
2016-01-21
2016-01-22
2016-01-23
2016-01-24
2016-01-25
2016-01-26
2016-01-27
2016-01-28
2016-01-29
2016-01-30
2016-01-31
2016-02-01
2016-02-02
2016-02-03
2016-02-04
2016-02-05
2016-02-06
2016-02-07
2016-02-08
2016-02-09
2016-02-10
2016-02-11
2016-02-12
2016-02-13
2016-02-14
2016-02-15
2016-02-16
2016-02-17
2016-02-18
2016-02-19
2016-02-20
2016-02-21
2016-02-22
2016-02-23
2016-02-24
2016-02-25
2016-02-26
2016-02-27
2016-02-28
2016-02-29
2016-03-01
2016-03-02
2016-03-03
2016-03-04
2016-03-05
2016-03-06
2016-03-07
2016-03-08
2016-03-09
2016-03-10
2016-03-11
2016-03-12
2016-03-13
2016-03-14
2016-03-15
2016-03-16
2016-03-17
2016-03-18
2016-03-19
2016-03-20
2016-03-21
2016-03-22
2016-03-23
2016-03-24
2016-03-25
2016-03-26
2016-03-27
2016-03-28
2016-03-29
2016-03-30
2016-03-31
2016-04-01
2016-04-02
2016-04-03
2016-04-04
2016-04-05
2016-04-06
2016-04-07
2016-04-08
2016-04-09
2016-04-10
2016-04-11
2016-04-12
2016-04-13
2016-04-14
2016-04-15
2016-04-16
2016-04-17
2016-04-18
2016-04-19
2016-04-20
2016-04-21
2016-04-22
2016-04-23
2016-04-24
2016-04-25
2016-04-26
2016-04-27
2016-04-28
2016-04-29
2016-04-30
2016-05-01
2016-05-02
2016-05-03
2016-05-04
2016-05-05
2016-05-06
2016-05-07
2016-05-08
2016-05-09
2016-05-10
2016-05-11
2016-05-12
2016-05-13
2016-05-14
2016-05-15
2016-05-16
2016-05-17
2016-05-18
2016-05-19
2016-05-20
2016-05-21
2016-05-22
2016-05-23
2016-05-24
2016-05-25
2016-05-26
2016-05-27
2016-05-28
2016-05-29
2016-05-30
2016-05-31
2016-06-01
2016-06-02
2016-06-03
2016-06-04
2016-06-05
2016-06-06
2016-06-07
2016-06-08
2016-06-09
2016-06-10
2016-06-11
2016-06-12
2016-06-13
2016-06-14
2016-06-15
2016-06-16
2016-06-17
2016-06-18
2016-06-19
2016-06-20
2016-06-21
2016-06-22
2016-06-23
2016-06-24
2016-06-25
2016-06-26
2016-06-27
2016-06-28
2016-06-29
2016-06-30
2016-07-01
2016-07-02
2016-07-03
2016-07-04
2016-07-05
2016-07-06
2016-07-07
2016-07-08
2016-07-09
2016-07-10
2016-07-11
2016-07-12
2016-07-13
2016-07-14
2016-07-15
2016-07-16
2016-07-17
2016-07-18
2016-07-19
2016-07-20
2016-07-21
2016-07-22
2016-07-23
2016-07-24
2016-07-25
2016-07-26
2016-07-27
2016-07-28
2016-07-29
2016-07-30
2016-07-31
2016-08-01
2016-08-02
2016-08-03
2016-08-04
2016-08-05
2016-08-06
2016-08-07
2016-08-08
2016-08-09
2016-08-10
2016-08-11
2016-08-12
2016-08-13
2016-08-14
2016-08-15
2016-08-16
2016-08-17
2016-08-18
2016-08-19
2016-08-20
2016-08-21
2016-08-22
2016-08-23
2016-08-24
2016-08-25
2016-08-26
2016-08-27
2016-08-28
2016-08-29
2016-08-30
2016-08-31
2016-09-01
2016-09-02
2016-09-03
2016-09-04
2016-09-05
2016-09-06
2016-09-07
2016-09-08
2016-09-09
2016-09-10
2016-09-11
2016-09-12
2016-09-13
2016-09-14
2016-09-15
2016-09-16
2016-09-17
2016-09-18
2016-09-19
2016-09-20
2016-09-21
2016-09-22
2016-09-23
2016-09-24
2016-09-25
2016-09-26
2016-09-27
2016-09-28
2016-09-29
2016-09-30
2016-10-01
2016-10-02
2016-10-03
2016-10-04
2016-10-05
2016-10-06
2016-10-07
2016-10-08
2016-10-09
2016-10-10
2016-10-11
2016-10-12
2016-10-13
2016-10-14
2016-10-15
2016-10-16
2016-10-17
2016-10-18
2016-10-19
2016-10-20
2016-10-21
2016-10-22
2016-10-23
2016-10-24
2016-10-25
2016-10-26
2016-10-27
2016-10-28
2016-10-29
2016-10-30
2016-10-31
2016-11-01
2016-11-02
2016-11-03
2016-11-04
2016-11-05
2016-11-06
2016-11-07
2016-11-08
2016-11-09
2016-11-10
2016-11-11
2016-11-12
2016-11-13
2016-11-14
2016-11-15
2016-11-16
2016-11-17
2016-11-18
2016-11-19
2016-11-20
2016-11-21
2016-11-22
2016-11-23
2016-11-24
2016-11-25
2016-11-26
2016-11-27
2016-11-28
2016-11-29
2016-11-30
2016-12-01
2016-12-02
2016-12-03
2016-12-04
2016-12-05
2016-12-06
2016-12-07
2016-12-08
2016-12-09
2016-12-10
2016-12-11
2016-12-12
2016-12-13
2016-12-14
2016-12-15
2016-12-16
2016-12-17
2016-12-18
2016-12-19
2016-12-20
2016-12-21
2016-12-22
2016-12-23
2016-12-24
2016-12-25
2016-12-26
2016-12-27
2016-12-28
2016-12-29
2016-12-30
2016-12-31
2017-01-01