## Introduction
Volatile Correction Model
Version 1.1
The Environmental Research Group have developed this application to allow users to correct their TEOM measurements based on nearby FDMS measurements.
Site | Cwmbran
Start Date | 01/01/2017
End Date | 31/12/2017
This spreadsheet was created using the website | www.volatile-correction-model.info
You can also contact us via email at | vcm@erg.kcl.ac.uk
Using the correction model
1. Go to the Summary sheet and ensure details are correct | Summary Page
2. Go to the Data sheet and enter any local measurement data (e.g. FDMS purge, temperature, barometric pressure etc). Please ensure that the measurements are in the correct units, especially barometric pressure which should be in millibar (mbar). If you need help converting these units please see the help section of the VCM Web Portal. | Data Page
3. Paste in the TEOM data you would like to correct into the TEOM column on the data page. | Data Page
4. Copy the data out of the results sheet - if copying to excel then use copy, and then paste special, values | Results Page
Cell colours
Data Entry | Data Entry Needed (unless values already there)
Fixed Values | Fixed after setup on website
Calculated Values | Values will be automatically calculated
Warnings | Warning for cell

## Summary
Summary | Text | Value
0
Site Name | Cwmbran
Organisation
Start Date | 01/01/2017
End Date | 31/12/2017
TEOM data already corrected with 1.3 factor | No
EPA Constant A |  | 3
EPA Constant B |  | 1.03
Instrument Temperature |  | 20
Instrument Pressure |  | 1013
Instrument reports to local ambient readings | No
Timescale | Daily
Pressure Site | Camden - Euston Road (CD9)
Pressure Site Warning | BP Distant site ( 199km).
Temperature Site | Chibolton SO4 partisol (CM9)
Temperature Site Warning | TMP Distant site ( 122km).
FDMS Site 1 | Bristol St Pauls AURN (BR0)
FDMS Site 1 Warning | FDMS1 Correction includes unratified data.
FDMS Site 2 | Cardiff Centre AURN (CF0)
FDMS Site 2 Warning | FDMS2 Correction includes unratified data.
FDMS Site 3 | Average of remaining sites within range
FDMS Site 3 Warning | FDMS3 Correction includes unratified data.

## Data
DateTime | TEOM | Temperature | Pressure | FDMS1 | FDMS2 | FDMS3
| 0 | 0 | 0 | 0 | 0 | 0
2017-01-01 |  | 6.4651 | 1013.7598 | -3.0375 | -3.3708 | -4.4377
2017-01-02 |  | 2.8795 | 1023.2988 | -3.0875 | -2.2208 | -2.8964
2017-01-03 |  | 1.6995 | 1022.7501 | -5.2292 | -2.7542 | -3.2339
2017-01-04 |  | 4.9943 | 1021.2728 |  | -2.7583 | -2.5832
2017-01-05 |  | -1.1211 | 1029.5035 |  | -3.9333 | -3.3079
2017-01-06 |  | -1.6194 | 1031.0652 |  | -5.1542 | -4.3452
2017-01-07 |  | 5.3844 | 1026.6755 |  | -4.9833 | -4.7195
2017-01-08 |  | 5.2632 | 1026.2956 |  | -5.125 | -5.2256
2017-01-09 |  | 3.7198 | 1013.4643 |  | -4.8958 | -4.78
2017-01-10 |  | 2.8509 | 1005.909 | -0.91667 | -3.2833 | -2.1381
2017-01-11 |  | 6.2271 | 1006.2045 | -0.4875 |  | -2.4271
2017-01-12 |  | 3.9722 | 999.4933 |  |  | -3.4427
2017-01-13 |  | 2.3497 | 1004.094 |  |  | -0.60833
2017-01-14 |  | 3.0018 | 1015.237 | -0.67826 |  | -1.7917
2017-01-15 |  | 6.5775 | 1017.9806 | -1.1 |  | -2.6146
2017-01-16 |  | 6.5087 | 1023.7209 | -0.85417 |  | -2.9819
2017-01-17 |  | 2.8017 | 1030.8541 | -4.25 |  | -5.1707
2017-01-18 |  | -0.29236 | 1033.6821 | -7.7417 |  | -8.8555
2017-01-19 |  | 0.59062 | 1032.247 | -6.95 |  | -8.0014
2017-01-20 |  | 0.92639 | 1027.4352 | -6.8625 |  | -5.6858
2017-01-21 |  | -0.66563 | 1022.7923 | -6.2667 |  | -7.3173
2017-01-22 |  | -0.60938 | 1022.5391 | -9.8875 |  | -9.7646
2017-01-23 |  | -0.59218 | 1022.5104 | -11.6783 |  | -11.6282
2017-01-24 |  | 0.1452 | 1023.2144 | -8.5292 |  | -7.8729
2017-01-25 |  | 1.3056 | 1021.4483 | -6.6583 | -8.4667 | -6.303
2017-01-26 |  | 0.10833 | 1014.2663 | -7.7042 | -10.2208 | -8.613
2017-01-27 |  | 3.5885 | 1006.12 | -8.5833 | -11.725 | -9.8971
2017-01-28 |  | 6.1347 | 1005.6558 | -3.4333 | -5.3292 | -4.7078
2017-01-29 |  | 6.5562 | 1006.6688 | -2.425 | -4.7125 | -3.8539
2017-01-30 |  | 8.3927 | 1006.4577 | -3.1542 | -5.675 | -5.3134
2017-01-31 |  | 8.9299 | 1007.8506 | -2.4833 | -5.0958 | -4.1642
2017-02-01 |  | 9.8955 | 1001.3505 | -2.6458 | -4.9125 | -3.6698
2017-02-02 |  | 10.0101 | 992.6556 | -2.4083 | -4.1375 | -2.9016
2017-02-03 |  | 6.8649 | 990.7984 | -3.1292 | -3.2875 | -2.1757
2017-02-04 |  | 4.4783 | 993.0355 | -3.1417 | -3.15 | -1.678
2017-02-05 |  | 3.4361 | 999.7466 | -3.7333 | -3.1292 | -1.7972
2017-02-06 |  | 2.2674 | 1012.2825 | -6.0333 | -5.0167 | -4.3361
2017-02-07 |  | 6.7004 | 1009.8344 | -4.8042 | -3.0875 | -1.9883
2017-02-08 |  | 4.0052 | 1021.6949 | -4.3826 | -4.7417 | -3.8601
2017-02-09 |  | 1.7293 | 1022.7079 | -3.7292 | -6.5792 | -4.5747
2017-02-10 |  | 1.2035 | 1019.078 | -6.0792 | -8.5875 | -6.2304
2017-02-11 |  | 1.2931 | 1017.1364 | -4.9583 | -5.7792 | -4.0667
2017-02-12 |  | 2.8747 | 1017.4319 | -7.0625 | -7.1458 | -4.8738
2017-02-13 |  | 5.9337 | 1017.854 |  | -12.0333 | -9.7042
2017-02-14 |  | 5.9257 | 1019.2046 |  | -11.8292 | -9.4192
2017-02-15 |  | 8.4201 | 1023.5521 |  | -8.4417 | -6.7046
2017-02-16 |  | 7.5187 | 1024.3963 |  | -4.5833 | -3.5412
2017-02-17 |  | 7.8005 | 1022.919 | -1.5625 | -6.4 | -4.5266
2017-02-18 |  | 7.2743 | 1020.2176 | -3.5958 | -9.2958 | -6.2984
2017-02-19 |  | 8.2514 | 1017.9384 | -1.8125 | -5.65 | -4.4682
2017-02-20 |  | 11.4073 | 1013.5065 | -0.67917 | -4.825 | -3.3519
2017-02-21 |  | 11.1458 | 1010.8052 | -0.8375 | -4.1917 | -3.0317
2017-02-22 |  | 11.2698 | 1003.2077 | -0.50417 | -3.6708 | -2.2031
2017-02-23 |  | 8.4455 | 993.0736 |  | -3.0208 | -1.1786
2017-02-24 |  | 5.308 | 1011.185 | -0.075 | -2.3167 | -0.8938
2017-02-25 |  | 8.4422 | 1008.5259 | -0.94167 | -4.5083 | -2.2292
2017-02-26 |  | 9.4867 | 1000.844 | -0.84583 | -4.25 | -2.2078
2017-02-27 |  | 5.7142 | 985.1847 | -1.0833 | -4.4167 | -2.8001
2017-02-28 |  | 4.1862 | 984.2139 | 0.8625 | -1.8583 | -0.58207
2017-03-01 |  | 6.1347 | 993.753 | -0.029167 | -3.2333 | -1.3739
2017-03-02 |  | 6.9844 | 1003.3765 | 0.25417 |  | -0.5994
2017-03-03 |  | 7.9038 | 993.4575 | -2.5417 |  | -3.5335
2017-03-04 |  | 7.37 | 985.0159 | -0.55 |  | -1.8687
2017-03-05 |  | 6.7483 | 986.9575 | 0.13333 |  | -0.9125
2017-03-06 |  | 5.501 | 999.5778 |  |  | -0.59829
2017-03-07 |  | 6.5134 | 1010.8896 | -0.058333 | -3.7875 | -1.8411
2017-03-08 |  | 10.6333 | 1007.4285 | -0.14167 | -3.5625 | -2.0927
2017-03-09 |  | 11.1767 | 1015.9968 | 0.20833 |  | -2.0458
2017-03-10 |  | 8.8981 | 1020.091 | -1.3333 |  | -3.8761
2017-03-11 |  | 10.5948 | 1013.1688 | -4.3333 | -6.2542 | -5.8224
2017-03-12 |  | 9.7719 | 1010.3831 | -3.0958 | -2.6667 | -4.5057
2017-03-13 |  | 9.1424 | 1023.5943 | -0.2625 | -0.53043 | -2.145
2017-03-14 |  | 10.7587 | 1026.5911 | -0.6125 | -1.0542 | -3.406
2017-03-15 |  | 9.8791 | 1026.8021 | -2.8625 | -3.0458 | -3.9527
2017-03-16 |  | 8.1687 | 1017.3897 | -2.8958 | -3.8917 | -5.0542
2017-03-17 |  | 7.6149 | 1010.5567 | -1.2958 | -2.0458 | -2.6866
2017-03-18 |  | 11.6419 | 1005.3603 | -0.40417 | -1.1292 | -2.0117
2017-03-19 |  | 11.6056 | 1004.1785 | -0.98333 | -0.8875 | -2.3068
2017-03-20 |  | 9.7215 | 999.5778 | -0.61667 | -0.82083 | -2.6374
2017-03-21 |  | 6.3436 | 1003.9674 |  | -1.3333 | -1.5406
2017-03-22 |  | 6.338 | 1002.7012 | 1.0583 | -0.50417 | -1.3432
2017-03-23 |  | 7.2297 | 1011.5649 | -3.2208 | -3.3368 | -3.892
2017-03-24 |  | 8.5177 | 1023.7631 | -3.5375 | -3.2125 | -3.5647
2017-03-25 |  | 8.9873 | 1023.7631 | -4.1667 | -5.0708 | -4.7697
2017-03-26 |  | 9.8325 | 1020.1332 | -1.5917 | -1.8958 | -2.6888
2017-03-27 |  | 9.8702 | 1017.3475 | -7.125 | -7.7208 | -8.6578
2017-03-28 |  | 9.8264 | 1015.5747 | -8.2375 | -10.2125 | -10.5891
2017-03-29 |  | 11.7718 | 1016.9254 | -1.6625 | -2.6042 | -3.6269
2017-03-30 |  | 14.7931 | 1013.0422 |  | -2.6391 | -4.1456
2017-03-31 |  | 11.7821 | 1005.2759 | -0.35833 | -2.6217 | -3.6429
2017-04-01 |  | 9.7663 | 1004.9804 | 0.59583 | -0.74583 | -1.5667
2017-04-02 |  | 9.6726 | 1017.0098 | 0.041667 | -0.35 | -1.643
2017-04-03 |  | 8.5892 | 1020.3442 | -1.725 | -2.85 | -3.1861
2017-04-04 |  | 11.2432 | 1021.315 | -0.45417 | -1.475 | -2.1635
2017-04-05 |  | 9.2423 | 1025.2826 | -0.29583 | -1.5333 | -2.1083
2017-04-06 |  | 9.5032 | 1024.4807 | -1.8417 | -2.1 | -3.3333
2017-04-07 |  | 10.3852 | 1022.2014 | -5.1542 | -5.9583 | -5.3217
2017-04-08 |  | 10.7634 | 1018.9092 | -6.975 | -8.4583 | -7.6141
2017-04-09 |  | 12.6878 | 1015.7435 | -10.2542 | -10.0375 | -9.299
2017-04-10 |  | 9.9167 | 1020.8085 | -1.4208 | -1.6667 | -2.4246
2017-04-11 |  | 9.1015 | 1021.3573 | -1.3667 | -2.7783 | -2.4988
2017-04-12 |  | 9.8747 | 1013.5065 | -1.6 | -2.0833 | -2.5363
2017-04-13 |  | 9.0809 | 1013.2532 | -1.3125 | -2.2826 | -1.9075
2017-04-14 |  | 9.2045 | 1011.7337 | -1.3583 | -1.2458 | -2.0692
2017-04-15 |  | 9.6267 | 1013.2955 | -0.34583 | -1.7542 | -1.5676
2017-04-16 |  | 9.7831 | 1016.6299 | -1.3667 | -1.5542 | -1.8222
2017-04-17 |  | 10.3597 | 1018.3605 | -0.89583 | -1.0333 | -2.0245
2017-04-18 |  | 7.7507 | 1026.0846 | -2.3208 | -2.6958 | -2.4688
2017-04-19 |  | 8.6046 | 1031.6139 | -1.8667 | -3.8167 | -3.042
2017-04-20 |  | 8.9302 | 1030.432 | -4.3 | -4.8792 | -4.0219
2017-04-21 |  | 11.4892 | 1025.8313 | -2.8958 | -2.5 | -2.8592
2017-04-22 |  | 11.7341 | 1023.5099 | -1.4833 | -1.7583 | -2.6224
2017-04-23 |  | 8.748 | 1020.8085 | -2.05 | -1.4 | -2.901
2017-04-24 |  | 8.7983 | 1010.4675 | -2.3583 | -1.9542 | -3.3513
2017-04-25 |  | 4.638 | 1008.6103 | -0.6 | -0.37391 | -1.3307
2017-04-26 |  | 4.8419 | 1013.1266 | -0.052632 | -1.7208 | -1.6482
2017-04-27 |  | 6.0661 | 1013.802 | -1.5417 | -1.0125 | -2.2449
2017-04-28 |  | 8.8983 | 1011.6071 | -1.1792 | -0.84167 | -2.5623
2017-04-29 |  | 9.091 | 1008.9058 | -1.9708 | -3.1083 | -3.2198
2017-04-30 |  | 11.5418 | 996.9186 | -3.2875 | -3.6375 | -5.0997
2017-05-01 |  | 10.4047 | 1000.7174 | -0.79583 | -2.0708 | -1.956
2017-05-02 |  | 11.7784 | 1014.2663 | -2.075 | -3.0125 | -3.497
2017-05-03 |  | 9.3633 | 1017.3897 | -3.7167 | -3.9 | -3.8738
2017-05-04 |  | 11.5611 | 1017.8962 | -4.1667 | -4.35 | -4.1705
2017-05-05 |  | 11.579 | 1015.3637 | -2.9542 | -3.15 | -3.1745
2017-05-06 |  | 11.8545 | 1008.8636 | -4.5708 | -4.1042 | -4.0349
2017-05-07 |  | 12.3319 | 1016.3345 | -4 | -3.5727 | -4.086
2017-05-08 |  | 9.6334 | 1021.8637 | -2.4625 | -3.1667 | -2.7974
2017-05-09 |  | 8.8995 | 1016.4189 | -2.7 | -2.9667 | -3.9351
2017-05-10 |  | 10.6962 | 1002.5745 | -4.3167 | -4.6083 | -5.4461
2017-05-11 |  | 13.7879 | 991.6848 | -8.3583 | -8.5833 | -8.9557
2017-05-12 |  | 13.5582 | 992.1491 | -2.9417 | -3.7583 | -6.2271
2017-05-13 |  | 13.5221 | 1003.1232 | -1.9 | -2.275 | -2.7812
2017-05-14 |  | 13.3015 | 1013.5909 | -0.9 | -1.3375 | -1.9214
2017-05-15 |  | 13.4466 | 1019.5845 | -1.8958 | -2.2292 | -2.8752
2017-05-16 |  | 16.3571 | 1018.276 | -2.3833 | -2.6591 | -3.5621
2017-05-17 |  | 14.1792 | 1010.8052 | -2.5833 | -3.7292 | -4.375
2017-05-18 |  | 11.7151 | 1007.2175 | -1.7318 | -2.4458 | -2.7449
2017-05-19 |  | 12.3672 | 1007.2175 | -0.9875 | -2.0708 | -2.612
2017-05-20 |  | 12.8819 | 1013.3377 | -0.52917 | -1.1 | -1.4979
2017-05-21 |  | 15.9011 | 1018.0228 | -1.7125 | -2.6091 | -2.3615
2017-05-22 |  | 18.8079 | 1010.8052 | -1.7208 | -2.1208 | -2.9536
2017-05-23 |  | 16.5072 | 1015.9968 | -0.9375 | -0.90417 | -1.9541
2017-05-24 |  | 18.1046 | 1020.5131 | -2.8542 | -2.0042 | -2.9525
2017-05-25 |  | 19.0603 | 1018.8153 | -3.15 | -2.9542 | -3.8944
2017-05-26 |  | 19.3395 | 1012.2217 | -2.6583 | -3.0125 | -3.9083
2017-05-27 |  | 16.1152 | 1009.75 | -1.9958 | -2.2042 | -3.919
2017-05-28 |  | 17.2015 | 1012.7045 | -1.9542 | -1.6833 | -2.7881
2017-05-29 |  | 16.01 | 1007.3863 | -4.8583 | -5.925 | -4.5601
2017-05-30 |  | 15.6741 | 1011.1428 | -1.4208 | -0.9625 | -2.0631
2017-05-31 |  | 16.7991 | 1017.7273 | -1.8375 | -1.8417 | -2.235
2017-06-01 |  | 17.1861 | 1016.2922 | -2.9708 | -3.1167 | -3.2444
2017-06-02 |  | 16.9949 | 1010.8474 | -2.3292 | -3.4 | -3.3189
2017-06-03 |  | 14.6554 | 1009.1168 | -1.8458 | -2.0042 | -2.4932
2017-06-04 |  | 12.7612 | 1011.3117 | -1.5792 | -2.0875 | -2.2406
2017-06-05 |  | 12.7446 | 1000.844 | -3.075 | -2.7458 | -3.6927
2017-06-06 |  | 12.312 | 990.8406 | -0.29583 | -0.7375 | -0.89658
2017-06-07 |  | 13.7377 | 1006.2045 | -0.80833 | -0.84583 | -1.3774
2017-06-08 |  | 14.1088 | 1005.0648 | -1.7042 | -1.8375 | -2.5093
2017-06-09 |  | 14.7906 | 1006.4577 | -1.2083 | -0.96667 | -1.5343
2017-06-10 |  | 16.9015 | 1011.3961 | -1.825 | -1.6583 | -2.3663
2017-06-11 |  | 16.52 | 1008.7792 | -2.275 | -1.6292 | -2.6024
2017-06-12 |  | 14.0413 | 1012.7045 | -1.4875 | -1.4292 | -1.9205
2017-06-13 |  | 16.0072 | 1014.815 | -1.9583 | -1.3542 | -2.5489
2017-06-14 |  | 17.9263 | 1011.7337 | -2.75 | -2.2 | -3.5529
2017-06-15 |  | 16.1089 | 1010.0032 | -2.4042 | -1.4875 | -2.8993
2017-06-16 |  | 16.3413 | 1019.4157 | -1.7333 | -1.0083 | -2.3778
2017-06-17 |  | 20.3028 | 1021.2728 | -2.8417 | -2.9652 | -3.5281
2017-06-18 |  | 21.8118 | 1019.4157 | -1.75 | -1.3478 | -3.6733
2017-06-19 |  | 23.2445 | 1015.4903 | -2.475 | -1.8667 | -3.5979
2017-06-20 |  | 23.2632 | 1014.3085 | -2.5458 | -1.9333 | -4.7076
2017-06-21 |  | 23.2097 | 1010.0876 | -4.3792 | -6.2708 | -5.9553
2017-06-22 |  | 18.3267 | 1006.3311 | -2.7417 | -2.6708 | -4.2167
2017-06-23 |  | 17.4393 | 1009.159 | -2.3083 | -1.3333 | -2.7785
2017-06-24 |  | 17.8897 | 1007.3863 | -2.2125 | -1.9042 | -3.2554
2017-06-25 |  | 17.2959 | 1005.5713 | -1.8583 | -1.1043 | -2.7893
2017-06-26 |  | 17.4061 | 1007.4707 | -2.4708 | -3.0917 | -3.0003
2017-06-27 |  | 17.2908 | 1000.042 | -3.5792 | -2.7167 | -4.3744
2017-06-28 |  | 15.2687 | 990.8406 | -5.1792 | -3.3875 | -4.4964
2017-06-29 |  | 14.2679 | 989.8698 | -2.0083 | -2.1 | -2.8012
2017-06-30 |  | 16.6314 | 998.2271 | -0.85 | -0.5087 | -1.9387
2017-07-01 |  | 17.6401 | 1009.0324 | -1.4083 | -1 | -2.5945
2017-07-02 |  | 18.3857 | 1014.3929 | -1.9 | -1.7375 | -2.8594
2017-07-03 |  | 17.3323 | 1013.8864 | -1.8708 | -1.3792 | -2.6958
2017-07-04 |  | 17.4095 | 1012.9578 | -1.9542 | -0.72857 | -3.3385
2017-07-05 |  | 20.3557 | 1013.0422 | -1.7208 | -1.4792 | -2.9594
2017-07-06 |  | 22.8004 | 1009.2012 | -2.2125 | -2.4542 | -3.949
2017-07-07 |  | 19.8449 | 1010.3831 | -0.39545 | -1.8958 | -3.0406
2017-07-08 |  | 20.6246 | 1011.987 | -0.90833 | -1.7375 | -3.1688
2017-07-09 |  | 20.9943 | 1007.3019 | -1.25 | -2.6083 | -3.4813
2017-07-10 |  | 17.9711 | 1002.659 |  | -1.5542 | -2.4906
2017-07-11 |  | 15.1782 | 1002.7434 |  | -2.0083 | -1.9073
2017-07-12 |  | 16.5715 | 1009.4967 | -0.37917 | -0.20833 | -0.92708
2017-07-13 |  | 17.7443 | 1014.8572 | -1.3667 | -2.2125 | -1.9503
2017-07-14 |  | 16.8527 | 1013.0844 | -0.8125 | -0.97083 | -1.3542
2017-07-15 |  | 17.3498 | 1015.4059 | -1.0583 | -1.9167 | -1.3365
2017-07-16 |  | 20.5345 | 1016.4189 | -0.825 | -1.6292 | -1.5813
2017-07-17 |  | 19.6023 | 1016.9254 |  | -2.225 | -1.651
2017-07-18 |  | 20.9293 | 1009.8766 | -3.9263 | -2.0625 | -2.6292
2017-07-19 |  | 18.0738 | 999.831 | -3.6333 | -3.3875 | -3.3899
2017-07-20 |  | 16.5968 | 1001.4771 | -1.6043 | -1.4042 | -1.6792
2017-07-21 |  | 16.0865 | 1002.0258 | -2.125 | -2.0792 | -1.7
2017-07-22 |  | 13.2084 | 1001.5615 | -1.4708 | -1.6375 | -1.5333
2017-07-23 |  | 13.2814 | 1004.6005 | -1.5917 | -1.8292 | -1.3458
2017-07-24 |  | 17.0064 | 1007.0486 | -1.2042 | -1.1833 | -1.2337
2017-07-25 |  | 18.2895 | 1008.146 | -2.475 | -2.9458 | -2.4497
2017-07-26 |  | 16.6071 | 1000.2109 | -2.2292 | -2.8083 | -2.4382
2017-07-27 |  | 16.0297 | 999.831 | -2.0083 | -2.3542 | -1.1687
2017-07-28 |  | 16.2204 | 1001.4349 | -1.5833 | -2.3042 | -1.3469
2017-07-29 |  | 15.6895 | 1000.4219 | -2.5125 | -2.2792 | -1.9927
2017-07-30 |  | 16.0653 | 999.0712 | -1.3792 | -1.8583 | -1.4667
2017-07-31 |  | 16.5317 | 1004.6005 | -1.5583 | -0.925 | -1.4229
2017-08-01 |  | 16.2045 | 1007.2597 | -1.375 | -0.59167 | -1.5764
2017-08-02 |  | 16.2934 | 1004.4317 | -2.1917 | -2.0409 | -2.2292
2017-08-03 |  | 17.1177 | 1000.042 | -1.4083 |  | -1.2837
2017-08-04 |  | 17.0611 | 1004.5583 | -1.4875 |  | -1.0986
2017-08-05 |  | 15.6938 | 1009.5811 | -1.4958 | -1.6875 | -1.3264
2017-08-06 |  | 14.884 | 1014.5195 | -1.9417 | -2.0667 | -2.0125
2017-08-07 |  | 15.9541 | 1009.7922 | -2.0625 | -2.3042 | -1.9458
2017-08-08 |  | 14.2419 | 1003.3765 | -2.0708 | -1.8083 | -2.8333
2017-08-09 |  | 13.3415 | 1007.8084 | -1.1333 | -1.3292 | -2.2649
2017-08-10 |  | 15.5277 | 1015.4481 | -1.6375 | -2.175 | -2.0187
2017-08-11 |  | 15.1734 | 1010.6785 | -1.9417 | -2.3208 | -2.0403
2017-08-12 |  | 17.2282 | 1008.3571 | -1.375 | -1.0708 | -1.1278
2017-08-13 |  | 15.8359 | 1013.2532 | -1.6458 | -2.275 | -1.5056
2017-08-14 |  | 15.5097 | 1010.3409 | -2.5833 | -2.7542 | -2.0042
2017-08-15 |  | 17.091 | 1008.1883 | -1.4833 | -1.5958 | -1.2653
2017-08-16 |  | 15.2718 | 1011.1006 | -2.0125 | -2.2333 | -2.0125
2017-08-17 |  | 18.5362 | 1004.4739 | -1.375 | -1.9167 | -1.6028
2017-08-18 |  | 15.3646 | 1003.7564 | -1.4625 | -1.8875 | -1.5667
2017-08-19 |  | 14.8432 | 1009.6233 | -0.97917 | -1.1542 | -0.88056
2017-08-20 |  | 14.3209 | 1015.828 | -1.4917 | -1.6458 | -1.8472
2017-08-21 |  | 18.2837 | 1013.8864 | -2.0042 |  | -1.8833
2017-08-22 |  | 18.6544 | 1012.2402 | -2.4333 |  | -3.359
2017-08-23 |  | 17.4098 | 1007.3863 | -2.6875 | -2.3458 | -3.8472
2017-08-24 |  | 16.2741 | 1009.961 | -1.5458 | -2.1958 | -1.6194
2017-08-25 |  | 16.5051 | 1010.2142 | -1.975 | -2.4958 | -1.9792
2017-08-26 |  | 18.1196 | 1009.961 | -1.8292 | -1.9542 | -1.8208
2017-08-27 |  | 19.4941 | 1012.7468 | -2.2917 | -2.5 | -1.8819
2017-08-28 |  | 19.3455 | 1011.6915 | -2.2667 | -2.7667 | -2.4889
2017-08-29 |  | 18.659 | 1007.3019 | -1.975 | -2.0833 | -2.5625
2017-08-30 |  | 13.4413 | 1005.2337 | -1.9042 | -1.7833 | -2.0903
2017-08-31 |  | 13.0643 | 1009.6233 | -1.275 | -2 | -1.5236
2017-09-01 |  | 14.9354 | 1014.3085 | -1.5042 | -1.1792 | -1.275
2017-09-02 |  | 14.5322 | 1014.6039 | -2.8375 | -2.7333 | -1.9438
2017-09-03 |  | 13.325 | 1005.6135 | -2.3125 | -1.6375 | -1.7771
2017-09-04 |  | 17.8618 | 1006.4885 | -1.4125 | -2.25 | -0.92431
2017-09-05 |  | 16.2186 | 1008.8308 | -0.82083 | -1.2667 | -1.8056
2017-09-06 |  | 14.6541 | 1012.2512 | -2.2083 | -1.4833 | -2.5056
2017-09-07 |  | 14.8092 | 1006.0778 | -3.3208 | -3.3333 | -3.1
2017-09-08 |  | 14.5617 | 992.1913 | -0.62273 | -2.0875 | -2.65
2017-09-09 |  | 11.96 | 990.2919 | -0.52083 | -0.60833 | -1.9208
2017-09-10 |  | 11.949 | 989.9965 | -1.7083 | -2.7083 | -3.0639
2017-09-11 |  | 13.2272 | 986.662 | -0.275 | -0.42917 | -1.4
2017-09-12 |  | 13.559 | 995.568 | -1.6375 | -2.4042 | -2.8139
2017-09-13 |  | 13.3873 | 991.0939 | -0.3625 | -1.0208 | -1.8236
2017-09-14 |  | 10.7864 | 999.8732 | -0.3125 | -1.1667 | -1.1306
2017-09-15 |  | 10.6345 | 1004.4317 | -1.0333 | -1.9917 | -2.0167
2017-09-16 |  | 11.0484 | 1003.2077 | -1.4875 | -1.95 | -2.725
2017-09-17 |  | 10.8543 | 1005.4869 | -1.6417 | -2.4208 | -2.7028
2017-09-18 |  | 12.0886 | 1009.0324 | -1.5625 | -1.825 | -1.8694
2017-09-19 |  | 12.4498 | 1012.7045 | -1.6542 | -2.3167 | -2.0625
2017-09-20 |  | 13.649 | 1010.5519 | -2.0583 | -2.5292 | -1.9722
2017-09-21 |  | 13.5768 | 1008.4415 | -1.1875 | -1.6292 | -0.98889
2017-09-22 |  | 11.4237 | 1013.7175 | -1.2583 | -1.8958 | -1.3625
2017-09-23 |  | 15.0362 | 1015.026 | -1.7458 | -2.1833 | -1.3833
2017-09-24 |  | 15.48 | 1012.5357 | -2.8833 | -3.475 | -2.4667
2017-09-25 |  | 15.2554 | 1013.4221 | -4.5375 | -3.2333 | -4.8708
2017-09-26 |  | 16.0064 | 1015.6169 | -10.2083 | -9.6667 | -7.2681
2017-09-27 |  | 15.4135 | 1012.6623 | -11.2292 | -11.4042 | -9.2736
2017-09-28 |  | 15.5286 | 1010.3831 | -2.3125 | -3.1792 | -1.9292
2017-09-29 |  | 15.0425 | 1008.4837 | -2.175 | -3.0292 | -1.6375
2017-09-30 |  | 13.2812 | 1008.146 | -1.7875 | -2.8583 | -2.0361
2017-10-01 |  | 15.6833 | 1003.7142 | -1.6917 | -2.1958 | -1.2167
2017-10-02 |  | 13.4122 | 1005.3603 | -1.1583 | -1.6875 | -1.4069
2017-10-03 |  | 10.8043 | 1014.5195 | -1.1 | -1.9292 | -1.0986
2017-10-04 |  | 11.985 | 1013 | -2.2208 | -2.4333 | -1.8
2017-10-05 |  | 13.1326 | 1009.4967 | -1.5708 | -1.5958 | -0.67778
2017-10-06 |  | 10.2784 | 1016.8832 | -1.65 | -1.975 | -1.3486
2017-10-07 |  | 13.0835 | 1009.2012 | -2.175 | -2.7792 | -2.1
2017-10-08 |  | 11.8294 | 1011.6915 | -1.8042 | -2.2833 | -1.5625
2017-10-09 |  | 12.3356 | 1010.763 | -2.5833 | -2.5792 | -2.1319
2017-10-10 |  | 14.0712 | 1007.3019 | -2.1917 | -1.875 | -2.0986
2017-10-11 |  | 14.1229 | 1003.7986 | -1.825 | -1.7167 | -1.4625
2017-10-12 |  | 12.2648 | 1012.0714 | -1.3458 | -1.2667 | -1.1056
2017-10-13 |  | 15.7353 | 1015.1526 | -2.4042 | -1.575 | -1.5472
2017-10-14 |  | 15.8685 | 1017.0098 | -3.5167 | -2.4125 | -2.1042
2017-10-15 |  | 15.2669 | 1010.8052 | -4.6583 | -3.6083 | -3.4708
2017-10-16 |  | 15.972 | 1009.1168 | -3.3208 | -2.725 | -3.1847
2017-10-17 |  | 11.1044 | 1009.9188 | -2.1292 | -2.4875 | -2.6917
2017-10-18 |  | 12.1731 | 1004.3051 | -4.4375 | -4.4458 | -3.8722
2017-10-19 |  | 14.1353 | 995.9478 | -5.425 | -5.2375 | -6.0069
2017-10-20 |  | 12.7415 | 996.0322 | -1.3292 | -1.9917 | -1.8889
2017-10-21 |  | 12.2681 | 994.6816 | -1.6667 | -1.2542 | -1.5083
2017-10-22 |  | 10.5584 | 1004.5583 | -0.96667 | -0.4875 | -0.78889
2017-10-23 |  | 13.5316 | 1009.4967 | -1.9792 | -2.125 | -1.9764
2017-10-24 |  | 15.3058 | 1010.172 | -2.7375 | -2.1261 | -2.0292
2017-10-25 |  | 14.0745 | 1013.3799 | -2.4542 | -1.3833 | -1.9319
2017-10-26 |  | 13.1245 | 1017.263 | -2.7542 | -2.825 | -2.2486
2017-10-27 |  | 10.5899 | 1023.4677 | -2.9 | -3.4167 | -2.6569
2017-10-28 |  | 9.9788 | 1016.5877 | -2.7292 | -3.6125 | -2.6389
2017-10-29 |  | 10.9494 | 1014.8572 | -2.1958 | -2.05 | -1.3069
2017-10-30 |  | 5.655 | 1021.3995 | -2.7958 | -2.8333 | -1.7812
2017-10-31 |  | 8.6257 | 1016.5033 | -2.8542 | -3.2125 | -2.6667
2017-11-01 |  | 8.1891 | 1010.2987 | -5.2083 | -5.0625 | -3.7708
2017-11-02 |  | 6.2525 | 1007.133 | -4.9708 | -4.7625 | -3.1611
2017-11-03 |  | 7.7326 | 1004.7694 | -7.15 | -8.4125 | -6.1306
2017-11-04 |  | 9.5955 | 996.1589 | -5.375 | -4.625 | -4.325
2017-11-05 |  | 4.9611 | 1005.4447 | -1.2208 | -1.8042 | -1.0847
2017-11-06 |  | 4.9606 | 1014.9838 | -4.1167 | -3.8667 | -2.8514
2017-11-07 |  | 9.0684 | 1008.4837 | -2.4667 | -3.625 | -2.3764
2017-11-08 |  | 4.2323 | 1012.9156 | -2.3083 | -2.0917 | -2.0389
2017-11-09 |  | 7.1524 | 1014.1396 | -3.3083 | -2.6583 | -2.4139
2017-11-10 |  | 8.7088 | 1010.2142 | -2.3125 | -2.6333 | -2.1542
2017-11-11 |  | 9.6951 | 1002.7434 | -2.7 | -3.0417 | -2.4694
2017-11-12 |  | 5.6063 | 1002.7434 | -1.9667 | -2.3292 | -1.5944
2017-11-13 |  | 3.4615 | 1015.2793 | -1.6667 | -1.7125 | -1.2597
2017-11-14 |  | 8.1802 | 1014.9416 | -1.6083 | -2.15 | -1.9236
2017-11-15 |  | 10.0007 | 1015.6591 | -3.2208 | -3.2875 | -3.0931
2017-11-16 |  | 9.2802 | 1014.9416 | -2.9917 | -2.8958 | -2.7292
2017-11-17 |  | 3.8406 | 1019.289 | -3.0542 | -2.8833 | -2.3667
2017-11-18 |  | 6.1945 | 1012.3247 | -2.7958 | -2.8833 | -2.1736
2017-11-19 |  | 4.1361 | 1012.9156 | -2.7 | -2.8542 | -2.0611
2017-11-20 |  | 9.8858 | 1006.12 | -2.65 | -2.5417 | -2.7972
2017-11-21 |  | 11.7934 | 1001.3927 | -3.6375 | -1.525 | -3.0125
2017-11-22 |  | 13.1226 | 989.5744 | -4.3667 | -3.3 | -3.9417
2017-11-23 |  | 8.9518 | 989.5322 |  | -0.94167 | -0.82778
2017-11-24 |  | 3.4623 | 1001.1817 | -1.5478 | -3.5292 | -1.6625
2017-11-25 |  | 1.849 | 1006.4155 | -0.3875 | -3.4167 | -0.86111
2017-11-26 |  | 3.7569 | 1013.1266 | -0.8125 | -2.4667 | -1.2069
2017-11-27 |  | 7.6176 | 1003.2921 | -1.0667 | -3.8375 | -2.5278
2017-11-28 |  | 3.2726 | 997.805 | -0.2375 | -2.7 | -1.6694
2017-11-29 |  | 2.7333 | 1000.2953 | 0.125 | -1.9333 | -1.6125
2017-11-30 |  | 1.0711 | 1001.4771 | 0.079167 | -2.0917 | -3.2778
2017-12-01 |  | 2.6698 | 1010.7207 | 0.24583 | -2.8583 | -2.8465
2017-12-02 |  | 3.3633 | 1016.5033 | -1.2375 | -2.4958 | -2.5347
2017-12-03 |  | 6.4733 | 1017.3897 | -0.74167 | -3.5792 | -2.1806
2017-12-04 |  | 6.3183 | 1023.0456 | -1.0042 | -4.4042 | -1.7486
2017-12-05 |  | 6.7969 | 1024.9027 | -1.225 | -2.9652 | -2.5681
2017-12-06 |  | 8.567 | 1017.0942 | -1.9042 | -3.4833 | -3.1819
2017-12-07 |  | 8.1199 | 1001.1395 | -0.31667 | -1.5625 | -2.25
2017-12-08 |  | 1.8891 | 1005.4869 | 0.20417 | -1.0417 | -1.0861
2017-12-09 |  | 0.18021 | 1003.1232 | -1.9458 | -3.6583 | -3.0028
2017-12-10 |  | 2.1694 | 971.3826 | -2.8125 | -3.9208 | -3.6542
2017-12-11 |  | 0.50035 | 975.8567 | -1.0417 | -0.99167 | -1.2903
2017-12-12 |  | 0.77616 | 996.6232 | -2.2833 | -2.6458 | -3.0125
2017-12-13 |  | 5.7177 | 985.3113 | -1.0167 | -3.1708 | -3.2931
2017-12-14 |  | 3.0489 | 980.373 | -0.325 | -1.9875 | -1.475
2017-12-15 |  | 3.4499 | 989.0257 | 1.1583 | -0.42917 | -0.25417
2017-12-16 |  | 2.0415 | 1007.6817 | 0.175 | -1.7792 | -1.2917
2017-12-17 |  | 3.4597 | 1012.0714 | -2.1875 | -2.9667 | -2.3069
2017-12-18 |  | 3.4976 | 1018.6981 | -1.8292 | -1.7542 | -2.2778
2017-12-19 |  | 1.3339 | 1024.2696 | -3.1333 | -3.9125 | -3.4757
2017-12-20 |  | 8.2066 | 1024.8605 | -1.8083 | -2.9458 | -3.7333
2017-12-21 |  | 9.6286 | 1025.4092 | -1.2583 | -2.4 | -3.5708
2017-12-22 |  | 9.3882 | 1025.7047 | -2.225 | -3.3043 | -2.6764
2017-12-23 |  | 8.1374 | 1022.919 | -1.475 | -2.775 | -2.7444
2017-12-24 |  | 8.3031 | 1013.9708 | -1.4542 | -3.0292 | -2.3819
2017-12-25 |  | 8.5995 | 996.9608 | -1.5458 | -2.9375 | -3.1917
2017-12-26 |  | 4.8632 | 982.7788 | -1.5708 | -2.6583 | -2.5778
2017-12-27 |  | 1.8129 | 977.756 | 1.2958 | -0.11667 | 0.49444
2017-12-28 |  | 0.52708 | 992.74 | -0.5875 | -2.0391 | -1.2639
2017-12-29 |  | 4.9538 | 986.9575 | -1.4 | -3.0083 | -1.7708
2017-12-30 |  | 10.6924 | 986.7042 | -0.2375 | -1.9167 | -1.6514
2017-12-31 |  | 9.2444 | 985.438 | -0.95 | -2.55 | -2.1069

## Results
DateTime | CorrectedValue
2017-01-01
2017-01-02
2017-01-03
2017-01-04
2017-01-05
2017-01-06
2017-01-07
2017-01-08
2017-01-09
2017-01-10
2017-01-11
2017-01-12
2017-01-13
2017-01-14
2017-01-15
2017-01-16
2017-01-17
2017-01-18
2017-01-19
2017-01-20
2017-01-21
2017-01-22
2017-01-23
2017-01-24
2017-01-25
2017-01-26
2017-01-27
2017-01-28
2017-01-29
2017-01-30
2017-01-31
2017-02-01
2017-02-02
2017-02-03
2017-02-04
2017-02-05
2017-02-06
2017-02-07
2017-02-08
2017-02-09
2017-02-10
2017-02-11
2017-02-12
2017-02-13
2017-02-14
2017-02-15
2017-02-16
2017-02-17
2017-02-18
2017-02-19
2017-02-20
2017-02-21
2017-02-22
2017-02-23
2017-02-24
2017-02-25
2017-02-26
2017-02-27
2017-02-28
2017-03-01
2017-03-02
2017-03-03
2017-03-04
2017-03-05
2017-03-06
2017-03-07
2017-03-08
2017-03-09
2017-03-10
2017-03-11
2017-03-12
2017-03-13
2017-03-14
2017-03-15
2017-03-16
2017-03-17
2017-03-18
2017-03-19
2017-03-20
2017-03-21
2017-03-22
2017-03-23
2017-03-24
2017-03-25
2017-03-26
2017-03-27
2017-03-28
2017-03-29
2017-03-30
2017-03-31
2017-04-01
2017-04-02
2017-04-03
2017-04-04
2017-04-05
2017-04-06
2017-04-07
2017-04-08
2017-04-09
2017-04-10
2017-04-11
2017-04-12
2017-04-13
2017-04-14
2017-04-15
2017-04-16
2017-04-17
2017-04-18
2017-04-19
2017-04-20
2017-04-21
2017-04-22
2017-04-23
2017-04-24
2017-04-25
2017-04-26
2017-04-27
2017-04-28
2017-04-29
2017-04-30
2017-05-01
2017-05-02
2017-05-03
2017-05-04
2017-05-05
2017-05-06
2017-05-07
2017-05-08
2017-05-09
2017-05-10
2017-05-11
2017-05-12
2017-05-13
2017-05-14
2017-05-15
2017-05-16
2017-05-17
2017-05-18
2017-05-19
2017-05-20
2017-05-21
2017-05-22
2017-05-23
2017-05-24
2017-05-25
2017-05-26
2017-05-27
2017-05-28
2017-05-29
2017-05-30
2017-05-31
2017-06-01
2017-06-02
2017-06-03
2017-06-04
2017-06-05
2017-06-06
2017-06-07
2017-06-08
2017-06-09
2017-06-10
2017-06-11
2017-06-12
2017-06-13
2017-06-14
2017-06-15
2017-06-16
2017-06-17
2017-06-18
2017-06-19
2017-06-20
2017-06-21
2017-06-22
2017-06-23
2017-06-24
2017-06-25
2017-06-26
2017-06-27
2017-06-28
2017-06-29
2017-06-30
2017-07-01
2017-07-02
2017-07-03
2017-07-04
2017-07-05
2017-07-06
2017-07-07
2017-07-08
2017-07-09
2017-07-10
2017-07-11
2017-07-12
2017-07-13
2017-07-14
2017-07-15
2017-07-16
2017-07-17
2017-07-18
2017-07-19
2017-07-20
2017-07-21
2017-07-22
2017-07-23
2017-07-24
2017-07-25
2017-07-26
2017-07-27
2017-07-28
2017-07-29
2017-07-30
2017-07-31
2017-08-01
2017-08-02
2017-08-03
2017-08-04
2017-08-05
2017-08-06
2017-08-07
2017-08-08
2017-08-09
2017-08-10
2017-08-11
2017-08-12
2017-08-13
2017-08-14
2017-08-15
2017-08-16
2017-08-17
2017-08-18
2017-08-19
2017-08-20
2017-08-21
2017-08-22
2017-08-23
2017-08-24
2017-08-25
2017-08-26
2017-08-27
2017-08-28
2017-08-29
2017-08-30
2017-08-31
2017-09-01
2017-09-02
2017-09-03
2017-09-04
2017-09-05
2017-09-06
2017-09-07
2017-09-08
2017-09-09
2017-09-10
2017-09-11
2017-09-12
2017-09-13
2017-09-14
2017-09-15
2017-09-16
2017-09-17
2017-09-18
2017-09-19
2017-09-20
2017-09-21
2017-09-22
2017-09-23
2017-09-24
2017-09-25
2017-09-26
2017-09-27
2017-09-28
2017-09-29
2017-09-30
2017-10-01
2017-10-02
2017-10-03
2017-10-04
2017-10-05
2017-10-06
2017-10-07
2017-10-08
2017-10-09
2017-10-10
2017-10-11
2017-10-12
2017-10-13
2017-10-14
2017-10-15
2017-10-16
2017-10-17
2017-10-18
2017-10-19
2017-10-20
2017-10-21
2017-10-22
2017-10-23
2017-10-24
2017-10-25
2017-10-26
2017-10-27
2017-10-28
2017-10-29
2017-10-30
2017-10-31
2017-11-01
2017-11-02
2017-11-03
2017-11-04
2017-11-05
2017-11-06
2017-11-07
2017-11-08
2017-11-09
2017-11-10
2017-11-11
2017-11-12
2017-11-13
2017-11-14
2017-11-15
2017-11-16
2017-11-17
2017-11-18
2017-11-19
2017-11-20
2017-11-21
2017-11-22
2017-11-23
2017-11-24
2017-11-25
2017-11-26
2017-11-27
2017-11-28
2017-11-29
2017-11-30
2017-12-01
2017-12-02
2017-12-03
2017-12-04
2017-12-05
2017-12-06
2017-12-07
2017-12-08
2017-12-09
2017-12-10
2017-12-11
2017-12-12
2017-12-13
2017-12-14
2017-12-15
2017-12-16
2017-12-17
2017-12-18
2017-12-19
2017-12-20
2017-12-21
2017-12-22
2017-12-23
2017-12-24
2017-12-25
2017-12-26
2017-12-27
2017-12-28
2017-12-29
2017-12-30
2017-12-31