## Introduction
Volatile Correction Model
Version 1.1
The Environmental Research Group have developed this application to allow users to correct their TEOM measurements based on nearby FDMS measurements.
Site | Cwmbran
Start Date | 01/01/2021
End Date | 01/01/2022
This spreadsheet was created using the website | www.volatile-correction-model.info
You can also contact us via email at | vcm@erg.kcl.ac.uk
Using the correction model
1. Go to the Summary sheet and ensure details are correct | Summary Page
2. Go to the Data sheet and enter any local measurement data (e.g. FDMS purge, temperature, barometric pressure etc). Please ensure that the measurements are in the correct units, especially barometric pressure which should be in millibar (mbar). If you need help converting these units please see the help section of the VCM Web Portal. | Data Page
3. Paste in the TEOM data you would like to correct into the TEOM column on the data page. | Data Page
4. Copy the data out of the results sheet - if copying to excel then use copy, and then paste special, values | Results Page
Cell colours
Data Entry | Data Entry Needed (unless values already there)
Fixed Values | Fixed after setup on website
Calculated Values | Values will be automatically calculated
Warnings | Warning for cell

## Summary
Summary | Text | Value
0
Site Name | Cwmbran
Organisation
Start Date | 01/01/2021
End Date | 01/01/2022
TEOM data already corrected with 1.3 factor | No
EPA Constant A |  | 3
EPA Constant B |  | 1.03
Instrument Temperature |  | 20
Instrument Pressure |  | 1013
Instrument reports to local ambient readings | No
Timescale | Daily
Pressure Site | Chichester - A27 Chichester Bypass (CI1)
Pressure Site Warning | BP Distant site ( 180km).
Temperature Site | Windsor and Maidenhead - Frascati Way (MW1)
Temperature Site Warning | TMP Distant site ( 158km).
FDMS Site 1 | Port Talbot Margam AURN (PT4)
FDMS Site 1 Warning | FDMS1 Data capture 2%. FDMS1 Correction includes unratified data.
FDMS Site 2 | Newport AURN (NR0)
FDMS Site 2 Warning | FDMS2 Data capture 0%. FDMS2 Correction includes unratified data.
FDMS Site 3 | Cardiff Centre AURN (CF0)
FDMS Site 3 Warning | FDMS3 Data capture 0%.

## Data
DateTime | TEOM | Temperature | Pressure | FDMS1 | FDMS2 | FDMS3
| 0 | 0 | 0 | 0 | 0 | 0
2021-01-01 |  | 2.4708 | 1016.4294 | -1.0667
2021-01-02 |  | 3.575 | 1020.2493 | -2.1458
2021-01-03 |  | 4.2167 | 1021.1462 | -1.8792
2021-01-04 |  | 4.5292 | 1022.4758 | -2.1833
2021-01-05 |  | 4.025 | 1023.4677 | -2.1625
2021-01-06 |  | 3.8375 | 1023.4677 | -2.2833
2021-01-07 |  | 0.72083 | 1023.1194 | -3.7792
2021-01-08 |  | 1.0875 | 1022.824
2021-01-09 |  | 0.9 | 1030.6536
2021-01-10 |  | 2.0958 | 1031.2234
2021-01-11 |  | 7.3292 | 1023.932
2021-01-12 |  | 7.2792 | 1019.5317
2021-01-13 |  | 7.1667 | 1023.9109
2021-01-14 |  | 6.7625 | 1021.3361
2021-01-15 |  | 1.9583 | 1034.3574
2021-01-16 |  | 5.8292 | 1025.1349
2021-01-17 |  | 5.7458 | 1029.4296
2021-01-18 |  | 5.5875 | 1026.5489
2021-01-19 |  | 10.8875 | 1010.1931
2021-01-20 |  | 10.325 | 992.3074
2021-01-21 |  | 6.1417 | 990.5663
2021-01-22 |  | 3.6792 | 997.2563
2021-01-23 |  | 1.7083 | 1000.2531
2021-01-24 |  | 0.67083 | 1000.9601
2021-01-25 |  | 1.4822 | 1015.2687
2021-01-26 |  | 3.0167 | 1020.8191
2021-01-27 |  | 9.0417 | 1015.9757
2021-01-28 |  | 11.2333 | 1006.9009
2021-01-29 |  | 9.6625 | 1004.2523
2021-01-30 |  | 5.4833 | 999.736
2021-01-31 |  | 3.125 | 1000.2847
2021-02-01 |  | 4.0542 | 1001.0445
2021-02-02 |  | 9.2667 | 999.5989
2021-02-03 |  | 8.675 | 1001.9625
2021-02-04 |  | 6.4292 | 1012.5885
2021-02-05 |  | 7.2875 | 1012.9261
2021-02-06 |  | 5.5958 | 1010.3725
2021-02-07 |  | 2.625 | 1007.5551
2021-02-08 |  | -0.19167 | 1006.9748
2021-02-09 |  | 0.12917 | 1010.0032
2021-02-10 |  | 0.60417 | 1019.8483
2021-02-11 |  | -0.375 | 1030.1999
2021-02-12 |  | 0.23333 | 1033.3655
2021-02-13 |  | -0.17917 | 1036.088
2021-02-14 |  | 3.45 | 1030.1999
2021-02-15 |  | 9.0292 | 1023.1933
2021-02-16 |  | 9.8583 | 1015.4059
2021-02-17 |  | 10.2167 | 1015.3637
2021-02-18 |  | 8.4167 | 1009.159
2021-02-19 |  | 9.2667 | 1012.8628
2021-02-20 |  | 13.2208 | 1007.7662
2021-02-21 |  | 11.5833 | 1012.7151
2021-02-22 |  | 9.2708 | 1019.9433
2021-02-23 |  | 10.6042 | 1028.8598
2021-02-24 |  | 14.4583 | 1027.984
2021-02-25 |  | 10.4167 | 1032.4897
2021-02-26 |  | 6.6958 | 1042.4931
2021-02-27 |  | 7.0875 | 1045.4054
2021-02-28 |  | 6.3083 | 1040.5304
2021-03-01 |  | 6.6792 | 1035.2543
2021-03-02 |  | 5.6208 | 1033.5766
2021-03-03 |  | 6.5292 | 1031.6033
2021-03-04 |  | 5.6792 | 1029.2397
2021-03-05 |  | 4.9958 | 1036.088
2021-03-06 |  | 4.4917 | 1037.8607
2021-03-07 |  | 3.9625 | 1031.9938
2021-03-08 |  | 6.125 | 1028.9125
2021-03-09 |  | 7.7542 | 1025.3881
2021-03-10 |  | 8.8125 | 1013.0844
2021-03-11 |  | 9.4708 | 1003.8408
2021-03-12 |  | 7.7 | 1007.9033
2021-03-13 |  | 7.1042 | 1002.6168
2021-03-14 |  | 8.6333 | 1019.4684
2021-03-15 |  | 10.4125 | 1026.2956
2021-03-16 |  | 10.8667 | 1033.0806
2021-03-17 |  | 7.8875 | 1038.2722
2021-03-18 |  | 8.65 | 1033.4288
2021-03-19 |  | 8.6333 | 1032.5636
2021-03-20 |  | 8.6125 | 1036.2779
2021-03-21 |  | 9.4083 | 1033.3972
2021-03-22 |  | 9.1542 | 1031.7088
2021-03-23 |  | 8.0901 | 1029.609
2021-03-24 |  | 8.9542 | 1026.2956
2021-03-25 |  | 8.9417 | 1024.0164
2021-03-26 |  | 9.1458 | 1016.7038
2021-03-27 |  | 8.1417 | 1027.0765
2021-03-28 |  | 11.3625 | 1029.7567
2021-03-29 |  | 12.9708 | 1033.3339
2021-03-30 |  | 13.65 | 1031.9832
2021-03-31 |  | 14.7542 | 1024.9977
2021-04-01 |  | 10.7333 | 1027.7307
2021-04-02 |  | 7.7208 | 1034.0514
2021-04-03 |  | 7.375 | 1036.2779
2021-04-04 |  | 9.2625 | 1030.4637
2021-04-05 |  | 6.3458 | 1023.7842
2021-04-06 |  | 3.525 | 1025.8735
2021-04-07 |  | 4.2708 | 1029.3241
2021-04-08 |  | 8.6833 | 1026.9288
2021-04-09 |  | 9.2625 | 1018.3183
2021-04-10 |  | 7.0208 | 1016.957
2021-04-11 |  | 5.3583 | 1024.5018
2021-04-12 |  | 4.9292 | 1034.062
2021-04-13 |  | 7.4583 | 1037.7763
2021-04-14 |  | 8.1167 | 1037.4386
2021-04-15 |  | 7.0958 | 1037.4808
2021-04-16 |  | 7.3417 | 1035.5393
2021-04-17 |  | 8.6792 | 1033.5027
2021-04-18 |  | 9.9875 | 1029.6828
2021-04-19 |  | 11.3208 | 1025.863
2021-04-20 |  | 12.3958 | 1022.5813
2021-04-21 |  | 11.2833 | 1025.1138
2021-04-22 |  | 9.6083 | 1031.1285
2021-04-23 |  | 10.8625 | 1032.1731
2021-04-24 |  | 11.8375 | 1031.023
2021-04-25 |  | 9.7083 | 1031.2129
2021-04-26 |  | 8.95 | 1024.5756
2021-04-27 |  | 10.5167 | 1014.2768
2021-04-28 |  | 8.6958 | 1009.6233
2021-04-29 |  | 8.4875 | 1015.9757
2021-04-30 |  | 8.6375 | 1019.5951
2021-05-01 |  | 8.2958 | 1021.2201
2021-05-02 |  | 10.3208 | 1025.6097
2021-05-03 |  | 10.0417 | 1017.7168
2021-05-04 |  | 10.3667 | 1006.9959
2021-05-05 |  | 7.8875 | 1014.2451
2021-05-06 |  | 8.175 | 1011.987
2021-05-07 |  | 10.7375 | 1020.8191
2021-05-08 |  | 12.5708 | 1009.8871
2021-05-09 |  | 16.0792 | 1001.8781
2021-05-10 |  | 13.3667 | 1006.1517
2021-05-11 |  | 12.5625 | 1012.0292
2021-05-12 |  | 13.6 | 1013.0844
2021-05-13 |  | 11.4337 | 1009.3806
2021-05-14 |  | 11.0792 | 1013.3271
2021-05-15 |  | 11.35 | 1005.1704
2021-05-16 |  | 11.7417 | 1002.5429
2021-05-17 |  | 11.9417 | 1010.9529
2021-05-18 |  | 11.875 | 1018.9303
2021-05-19 |  | 12.8004 | 1023.2461
2021-05-20 |  | 11.4333 | 1017.9278
2021-05-21 |  | 11.7625 | 1003.5981
2021-05-22 |  | 10.9917 | 1009.0852
2021-05-23 |  | 10.2417 | 1013.1688
2021-05-24 |  | 10.4333 | 1008.8214
2021-05-25 |  | 11.4875 | 1019.5739
2021-05-26 |  | 12.5667 | 1020.2071
2021-05-27 |  | 15.8042 | 1025.4937
2021-05-28 |  | 15.7833 | 1028.0051
2021-05-29 |  | 16.8458 | 1030.9491
2021-05-30 |  | 14.1792 | 1031.4028
2021-05-31 |  | 16.7083 | 1024.9133
2021-06-01 |  | 20.1792 | 1018.466
2021-06-02 |  | 21.4417 | 1017.147
2021-06-03 |  | 19.1458 | 1024.3118
2021-06-04 |  | 15.175 | 1027.8046
2021-06-05 |  | 18.2125 | 1029.9572
2021-06-06 |  | 18.55 | 1029.9572
2021-06-07 |  | 18.7542 | 1029.3768
2021-06-08 |  | 19.2208 | 1028.7332
2021-06-09 |  | 20.0833 | 1027.5513
2021-06-10 |  | 20.325 | 1026.7388
2021-06-11 |  | 20.4042 | 1025.8735
2021-06-12 |  | 19.8292 | 1028.7437
2021-06-13 |  | 22.0167 | 1031.2023
2021-06-14 |  | 22.625 | 1025.6308
2021-06-15 |  | 20.7125 | 1025.061
2021-06-16 |  | 22.6919 | 1016.6088
2021-06-17 |  | 19.3917 | 1015.121
2021-06-18 |  | 14.225 | 1016.746
2021-06-19 |  | 14.4292 | 1018.0122
2021-06-20 |  | 15.0875 | 1012.5568
2021-06-21 |  | 13.4583 | 1016.0496
2021-06-22 |  | 14.0958 | 1024.5756
2021-06-23 |  | 16.4056 | 1028.4694
2021-06-24 |  | 17.375 | 1026.5805
2021-06-25 |  | 17.6958 | 1021.6211
2021-06-26 |  | 18.6375 | 1021.9904
2021-06-27 |  | 17.6042 | 1018.7509
2021-06-28 |  | 16.9542 | 1018.4765
2021-06-29 |  | 16.2083 | 1019.6478
2021-06-30 |  | 15.7292 | 1022.1276
2021-07-01 |  | 18.0353 | 1022.4652
2021-07-02 |  | 19.6083 | 1021.2095
2021-07-03 |  | 19.2417 | 1017.0942
2021-07-04 |  | 17.7125 | 1012.8206
2021-07-05 |  | 17.3875 | 1009.349
2021-07-06 |  | 16.0417 | 1006.0356
2021-07-07 |  | 17.7875 | 1017.9173
2021-07-08 |  | 18.6375 | 1025.2404
2021-07-09 |  | 19.8125 | 1026.2218
2021-07-10 |  | 16.6375 | 1021.5261
2021-07-11 |  | 17.2375 | 1020.1332
2021-07-12 |  | 17.9875 | 1015.6169
2021-07-13 |  | 19.4042 | 1019.5845
2021-07-14 |  | 20.5208 | 1023.2144
2021-07-15 |  | 19.1792 | 1027.5091
2021-07-16 |  | 20.9875 | 1031.6455
2021-07-17 |  | 23.4417 | 1032.8274
2021-07-18 |  | 25.5667 | 1029.9572
2021-07-19 |  | 26.3667 | 1026.0951
2021-07-20 |  | 25.9417 | 1025.2088
2021-07-21 |  | 25.5917 | 1027.1292
2021-07-22 |  | 24.8042 | 1027.277
2021-07-23 |  | 20.7042 | 1019.9222
2021-07-24 |  | 19.075 | 1012.0081
2021-07-25 |  | 19.3792 | 1012.293
2021-07-26 |  | 21.4292 | 1014.9838
2021-07-27 |  | 20.0542 | 1013.5593
2021-07-28 |  | 17.6958 | 1013.1055
2021-07-29 |  | 18.2167 | 1015.6275
2021-07-30 |  | 16.6917 | 1009.1168
2021-07-31 |  | 16.7333 | 1014.8888
2021-08-01 |  | 17.8542 | 1016.5666
2021-08-02 |  | 17.1708 | 1019.5001
2021-08-03 |  | 17.7667 | 1017.8223
2021-08-04 |  | 18.625 | 1017.6746
2021-08-05 |  | 17.2875 | 1009.1801
2021-08-06 |  | 17.4875 | 1004.7483
2021-08-07 |  | 16.6833 | 1003.3026
2021-08-08 |  | 16.5792 | 1012.2614
2021-08-09 |  | 16.6208 | 1017.6851
2021-08-10 |  | 18.3333 | 1021.2623
2021-08-11 |  | 18.9458 | 1023.932
2021-08-12 |  | 19.1667 | 1024.0586
2021-08-13 |  | 18.5833 | 1027.0659
2021-08-14 |  | 19.8458 | 1025.5359
2021-08-15 |  | 18.9792 | 1019.2468
2021-08-16 |  | 16.5292 | 1023.1089
2021-08-17 |  | 16.7625 | 1025.462
2021-08-18 |  | 19.3042 | 1022.7396
2021-08-19 |  | 18.0833 | 1019.9644
2021-08-20 |  | 18.3083 | 1021.6527
2021-08-21 |  | 18.6917 | 1020.397
2021-08-22 |  | 19.3667 | 1024.7761
2021-08-23 |  | 18.2333 | 1032.6058
2021-08-24 |  | 18.475 | 1033.5871
2021-08-25 |  | 18.0292 | 1029.7567
2021-08-26 |  | 17.8193 | 1026.9815
2021-08-27 |  | 16.4333 | 1028.2583
2021-08-28 |  | 16.9042 | 1030.6958
2021-08-29 |  | 15.7708 | 1029.9044
2021-08-30 |  | 16.1292 | 1030.8541
2021-08-31 |  | 16.1958 | 1033.9881
2021-09-01 |  | 16.6667 | 1035.3388
2021-09-02 |  | 17.3208 | 1031.8355
2021-09-03 |  | 18.35 | 1025.6836
2021-09-04 |  | 17.2042 | 1022.8556
2021-09-05 |  | 19.7125 | 1025.1349
2021-09-06 |  | 21.1333 | 1027.9312
2021-09-07 |  | 22.8292 | 1024.9555
2021-09-08 |  | 22.8667 | 1016.9043
2021-09-09 |  | 19.2083 | 1013.7598
2021-09-10 |  | 19.4 | 1016.5561
2021-09-11 |  | 19.0167 | 1022.2964
2021-09-12 |  | 17.2875 | 1023.8475
2021-09-13 |  | 17.65 | 1021.5366
2021-09-14 |  | 17.7083 | 1016.0073
2021-09-15 |  | 17.5625 | 1019.3735
2021-09-16 |  | 16.4667 | 1023.0456
2021-09-17 |  | 17.2417 | 1019.5739
2021-09-18 |  | 18.0167 | 1018.466
2021-09-19 |  | 16.4625 | 1019.7322
2021-09-20 |  | 16.475 | 1028.2372
2021-09-21 |  | 15.9167 | 1035.8031
2021-09-22 |  | 15.8833 | 1033.0173
2021-09-23 |  | 16.8958 | 1026.2956
2021-09-24 |  | 18.3208 | 1022.022
2021-09-25 |  | 17.6833 | 1019.1519
2021-09-26 |  | 17.65 | 1017.1892
2021-09-27 |  | 15.6667 | 1017.263
2021-09-28 |  | 13.2833 | 1020.9457
2021-09-29 |  | 11.575 | 1026.5911
2021-09-30 |  | 13.125 | 1026.3589
2021-10-01 |  | 14.9542 | 1016.25
2021-10-02 |  | 11.8792 | 1002.3107
2021-10-03 |  | 12.8667 | 1004.3367
2021-10-04 |  | 13.2417 | 1013.3377
2021-10-05 |  | 13.125 | 1009.3912
2021-10-06 |  | 13.4208 | 1025.5992
2021-10-07 |  | 15.8042 | 1031.8882
2021-10-08 |  | 15.925 | 1034.579
2021-10-09 |  | 13.0458 | 1033.5871
2021-10-10 |  | 13.5042 | 1034.9272
2021-10-11 |  | 11.4417 | 1036.1618
2021-10-12 |  | 12.2625 | 1031.329
2021-10-13 |  | 12.8083 | 1033.2811
2021-10-14 |  | 14.3667 | 1029.3557
2021-10-15 |  | 12.9 | 1025.6203
2021-10-16 |  | 12.0167 | 1025.1243
2021-10-17 |  | 12.9667 | 1022.6129
2021-10-18 |  | 14.1375 | 1021.4733
2021-10-19 |  | 18.0244 | 1017.8117
2021-10-20 |  | 15.2792 | 1003.3026
2021-10-21 |  | 9.125 | 1015.121
2021-10-22 |  | 9.8042 | 1027.794
2021-10-23 |  | 11.9167 | 1030.2421
2021-10-24 |  | 13.0625 | 1023.2144
2021-10-25 |  | 11.9167 | 1020.9457
2021-10-26 |  | 13.4917 | 1024.3646
2021-10-27 |  | 15.6708 | 1024.3751
2021-10-28 |  | 14.6375 | 1013.6964
2021-10-29 |  | 13.15 | 1003.6931
2021-10-30 |  | 10.6542 | 1002.1841
2021-10-31 |  | 11.5333 | 998.2693
2021-11-01 |  | 9.6542 | 1000.2425
2021-11-02 |  | 6.0375 | 1003.7458
2021-11-03 |  | 6.3708 | 1009.3595
2021-11-04 |  | 7.4292 | 1020.5342
2021-11-05 |  | 6.2292 | 1032.4791
2021-11-06 |  | 11.3625 | 1031.2446
2021-11-07 |  | 10.3292 | 1027.5408
2021-11-08 |  | 8.8583 | 1029.419
2021-11-09 |  | 13.2042 | 1029.2924
2021-11-10 |  | 12.9125 | 1028.6171
2021-11-11 |  | 11.6792 | 1027.8362
2021-11-12 |  | 12.1667 | 1017.7484
2021-11-13 |  | 12.2375 | 1021.8321
2021-11-14 |  | 11.9083 | 1028.9336
2021-11-15 |  | 10.0958 | 1031.8038
2021-11-16 |  | 7.075 | 1028.0789
2021-11-17 |  | 8.0833 | 1030.4215
2021-11-18 |  | 10.0542 | 1035.3071
2021-11-19 |  | 11.9371 | 1036.4678
2021-11-20 |  | 10.4583 | 1029.2713
2021-11-21 |  | 7.05 | 1024.3751
2021-11-22 |  | 6.4375 | 1034.484
2021-11-23 |  | 5.525 | 1036.8583
2021-11-24 |  | 6.6167 | 1026.6755
2021-11-25 |  | 5.15 | 1021.3573
2021-11-26 |  | 5.6625 | 1001.5932
2021-11-27 |  | 3.6458 | 999.3456
2021-11-28 |  | 1.7292 | 1011.9026
2021-11-29 |  | 2.0917 | 1020.2387
2021-11-30 |  | 10.3 | 1016.5983
2021-12-01 |  | 8.2125 | 1005.1387
2021-12-02 |  | 2.7529 | 1017.3686
2021-12-03 |  | 6.6083 | 1009.5178
2021-12-04 |  | 6.55 | 1004.094
2021-12-05 |  | 5.9208 | 1012.293
2021-12-06 |  | 4.7792 | 1015.5536
2021-12-07 |  | 5.1792 | 1001.9836
2021-12-08 |  | 6.7917 | 998.0371
2021-12-09 |  | 6.6458 | 1004.4001
2021-12-10 |  | 6.0708 | 1005.7613
2021-12-11 |  | 6.5167 | 1021.5683
2021-12-12 |  | 12.4833 | 1026.2851
2021-12-13 |  | 11.175 | 1029.514
2021-12-14 |  | 11.4917 | 1032.954
2021-12-15 |  | 12.1709 | 1037.1854
2021-12-16 |  | 11.4417 | 1043.7277
2021-12-17 |  | 9.5708 | 1045.015
2021-12-18 |  | 8.7917 | 1043.5377
2021-12-19 |  | 5.3375 | 1039.0109
2021-12-20 |  | 6.6875 | 1033.1334
2021-12-21 |  | 4.9458 | 1029.7567
2021-12-22 |  | 2.9583 | 1023.4782
2021-12-23 |  | 8.1292 | 1013.6226
2021-12-24 |  | 9 | 1008.8214
2021-12-25 |  | 7.7833 | 1006.9959
2021-12-26 |  | 7.8792 | 1004.7799
2021-12-27 |  | 9.8125 | 996.0428
2021-12-28 |  | 10.5042 | 999.3562
2021-12-29 |  | 11.4458 | 1010.7313
2021-12-30 |  | 14.5125 | 1019.7744
2021-12-31 |  | 13.9458 | 1023.5626
2022-01-01 |  | 13.9417 | 1023.2461

## Results
DateTime | CorrectedValue
2021-01-01
2021-01-02
2021-01-03
2021-01-04
2021-01-05
2021-01-06
2021-01-07
2021-01-08
2021-01-09
2021-01-10
2021-01-11
2021-01-12
2021-01-13
2021-01-14
2021-01-15
2021-01-16
2021-01-17
2021-01-18
2021-01-19
2021-01-20
2021-01-21
2021-01-22
2021-01-23
2021-01-24
2021-01-25
2021-01-26
2021-01-27
2021-01-28
2021-01-29
2021-01-30
2021-01-31
2021-02-01
2021-02-02
2021-02-03
2021-02-04
2021-02-05
2021-02-06
2021-02-07
2021-02-08
2021-02-09
2021-02-10
2021-02-11
2021-02-12
2021-02-13
2021-02-14
2021-02-15
2021-02-16
2021-02-17
2021-02-18
2021-02-19
2021-02-20
2021-02-21
2021-02-22
2021-02-23
2021-02-24
2021-02-25
2021-02-26
2021-02-27
2021-02-28
2021-03-01
2021-03-02
2021-03-03
2021-03-04
2021-03-05
2021-03-06
2021-03-07
2021-03-08
2021-03-09
2021-03-10
2021-03-11
2021-03-12
2021-03-13
2021-03-14
2021-03-15
2021-03-16
2021-03-17
2021-03-18
2021-03-19
2021-03-20
2021-03-21
2021-03-22
2021-03-23
2021-03-24
2021-03-25
2021-03-26
2021-03-27
2021-03-28
2021-03-29
2021-03-30
2021-03-31
2021-04-01
2021-04-02
2021-04-03
2021-04-04
2021-04-05
2021-04-06
2021-04-07
2021-04-08
2021-04-09
2021-04-10
2021-04-11
2021-04-12
2021-04-13
2021-04-14
2021-04-15
2021-04-16
2021-04-17
2021-04-18
2021-04-19
2021-04-20
2021-04-21
2021-04-22
2021-04-23
2021-04-24
2021-04-25
2021-04-26
2021-04-27
2021-04-28
2021-04-29
2021-04-30
2021-05-01
2021-05-02
2021-05-03
2021-05-04
2021-05-05
2021-05-06
2021-05-07
2021-05-08
2021-05-09
2021-05-10
2021-05-11
2021-05-12
2021-05-13
2021-05-14
2021-05-15
2021-05-16
2021-05-17
2021-05-18
2021-05-19
2021-05-20
2021-05-21
2021-05-22
2021-05-23
2021-05-24
2021-05-25
2021-05-26
2021-05-27
2021-05-28
2021-05-29
2021-05-30
2021-05-31
2021-06-01
2021-06-02
2021-06-03
2021-06-04
2021-06-05
2021-06-06
2021-06-07
2021-06-08
2021-06-09
2021-06-10
2021-06-11
2021-06-12
2021-06-13
2021-06-14
2021-06-15
2021-06-16
2021-06-17
2021-06-18
2021-06-19
2021-06-20
2021-06-21
2021-06-22
2021-06-23
2021-06-24
2021-06-25
2021-06-26
2021-06-27
2021-06-28
2021-06-29
2021-06-30
2021-07-01
2021-07-02
2021-07-03
2021-07-04
2021-07-05
2021-07-06
2021-07-07
2021-07-08
2021-07-09
2021-07-10
2021-07-11
2021-07-12
2021-07-13
2021-07-14
2021-07-15
2021-07-16
2021-07-17
2021-07-18
2021-07-19
2021-07-20
2021-07-21
2021-07-22
2021-07-23
2021-07-24
2021-07-25
2021-07-26
2021-07-27
2021-07-28
2021-07-29
2021-07-30
2021-07-31
2021-08-01
2021-08-02
2021-08-03
2021-08-04
2021-08-05
2021-08-06
2021-08-07
2021-08-08
2021-08-09
2021-08-10
2021-08-11
2021-08-12
2021-08-13
2021-08-14
2021-08-15
2021-08-16
2021-08-17
2021-08-18
2021-08-19
2021-08-20
2021-08-21
2021-08-22
2021-08-23
2021-08-24
2021-08-25
2021-08-26
2021-08-27
2021-08-28
2021-08-29
2021-08-30
2021-08-31
2021-09-01
2021-09-02
2021-09-03
2021-09-04
2021-09-05
2021-09-06
2021-09-07
2021-09-08
2021-09-09
2021-09-10
2021-09-11
2021-09-12
2021-09-13
2021-09-14
2021-09-15
2021-09-16
2021-09-17
2021-09-18
2021-09-19
2021-09-20
2021-09-21
2021-09-22
2021-09-23
2021-09-24
2021-09-25
2021-09-26
2021-09-27
2021-09-28
2021-09-29
2021-09-30
2021-10-01
2021-10-02
2021-10-03
2021-10-04
2021-10-05
2021-10-06
2021-10-07
2021-10-08
2021-10-09
2021-10-10
2021-10-11
2021-10-12
2021-10-13
2021-10-14
2021-10-15
2021-10-16
2021-10-17
2021-10-18
2021-10-19
2021-10-20
2021-10-21
2021-10-22
2021-10-23
2021-10-24
2021-10-25
2021-10-26
2021-10-27
2021-10-28
2021-10-29
2021-10-30
2021-10-31
2021-11-01
2021-11-02
2021-11-03
2021-11-04
2021-11-05
2021-11-06
2021-11-07
2021-11-08
2021-11-09
2021-11-10
2021-11-11
2021-11-12
2021-11-13
2021-11-14
2021-11-15
2021-11-16
2021-11-17
2021-11-18
2021-11-19
2021-11-20
2021-11-21
2021-11-22
2021-11-23
2021-11-24
2021-11-25
2021-11-26
2021-11-27
2021-11-28
2021-11-29
2021-11-30
2021-12-01
2021-12-02
2021-12-03
2021-12-04
2021-12-05
2021-12-06
2021-12-07
2021-12-08
2021-12-09
2021-12-10
2021-12-11
2021-12-12
2021-12-13
2021-12-14
2021-12-15
2021-12-16
2021-12-17
2021-12-18
2021-12-19
2021-12-20
2021-12-21
2021-12-22
2021-12-23
2021-12-24
2021-12-25
2021-12-26
2021-12-27
2021-12-28
2021-12-29
2021-12-30
2021-12-31
2022-01-01