## Introduction
Volatile Correction Model
Version 1.1
The Environmental Research Group have developed this application to allow users to correct their TEOM measurements based on nearby FDMS measurements.
Site | Doncaster Market
Start Date | 01/01/2013
End Date | 01/01/2014
This spreadsheet was created using the website | www.volatile-correction-model.info
You can also contact us via email at | vcm@erg.kcl.ac.uk
Using the correction model
1. Go to the Summary sheet and ensure details are correct | Summary Page
2. Go to the Data sheet and enter any local measurement data (e.g. FDMS purge, temperature, barometric pressure etc). Please ensure that the measurements are in the correct units, especially barometric pressure which should be in millibar (mbar). If you need help converting these units please see the help section of the VCM Web Portal. | Data Page
3. Paste in the TEOM data you would like to correct into the TEOM column on the data page. | Data Page
4. Copy the data out of the results sheet - if copying to excel then use copy, and then paste special, values | Results Page
Cell colours
Data Entry | Data Entry Needed (unless values already there)
Fixed Values | Fixed after setup on website
Calculated Values | Values will be automatically calculated
Warnings | Warning for cell

## Summary
Summary | Text | Value
0
Site Name | Doncaster Market
Organisation
Start Date | 01/01/2013
End Date | 01/01/2014
TEOM data already corrected with 1.3 factor | No
EPA Constant A |  | 3
EPA Constant B |  | 1.03
Instrument Temperature |  | 25
Instrument Pressure |  | 1013
Instrument reports to local ambient readings | No
Timescale | Daily
Pressure Site | Central Beds - Sandy (MD3)
Pressure Site Warning | BP Distant site ( 164km).
Temperature Site | West Bank (YW1)
Temperature Site Warning
FDMS Site 1 | Chesterfield AURN (CS6)
FDMS Site 1 Warning | FDMS1 Correction includes unratified data.
FDMS Site 2 | Hull Freetown AURN (HU0)
FDMS Site 2 Warning | FDMS2 Correction includes unratified data.
FDMS Site 3 | Average of remaining sites within range
FDMS Site 3 Warning | FDMS3 Correction includes unratified data.

## Data
DateTime | TEOM | Temperature | Pressure | FDMS1 | FDMS2 | FDMS3
| 0 | 0 | 0 | 0 | 0 | 0
2013-01-01 |  | 5.2314 | 1005.8668 | 0.75 | 1.1417 | -0.70741
2013-01-02 |  | 7.5598 | 1020.893 | -0.44167 | 0.70833 | -1.6146
2013-01-03 |  | 10.9778 | 1030.6009 | -0.72917 | -0.59167 | -2.3935
2013-01-04 |  | 9.6085 | 1035.075 | -1.7708 | -1.6 | -3.1727
2013-01-05 |  | 8.522 | 1032.9645 | -2.0333 | -3.0458 | -3.6796
2013-01-06 |  | 7.5765 | 1029.9678 | -3.5333 | -3.0667 | -4.8185
2013-01-07 |  | 7.9759 | 1024.143 | -4.4 | -4.8 | -4.5496
2013-01-08 |  | 9.0784 | 1021.8637 | -1.1636 | -4.1083 | -4.3176
2013-01-09 |  | 3.8686 | 1019.5845 | -2.6042 | -1.7125 | -5.2287
2013-01-10 |  | 2.7042 | 1013.7799 | -7.1292 | -2.1458 | -6.713
2013-01-11 |  | 3.79 | 1015.8702 | -5.3958 | -0.75417 | -6.0208
2013-01-12 |  | 2.6446 | 1012.4091 | -5.2792 | -1.1167 | -6.5162
2013-01-13 |  | 1.0326 | 1018.276 | -4.175 | -2.2708 | -7.5384
2013-01-14 |  | 0.33917 | 1008.2305 | -1.7458 | -4.9792 | -6.9875
2013-01-15 |  | -0.68475 | 1007.935 | 1.1375 | -0.6125 | -5.5675
2013-01-16 |  | -4.0425 | 1012.3669 | 6.2375 | -3.025 | -5.3351
2013-01-17 |  | -3.0312 | 1015.9124 | 3.7826 | -5.1875 | -6.7173
2013-01-18 |  | -0.75442 | 1002.5745 | 3.0632 | -10.9304 | -7.2946
2013-01-19 |  | 0.5445 | 997.4251 | 2.225 | -1.7083 | -5.8491
2013-01-20 |  | 1.5428 | 994.0485 | 1.6792 | -0.74167 | -3.6481
2013-01-21 |  | -0.4251 | 993.1621 | 1.8458 | -1.975 | -4.4838
2013-01-22 |  | 0.6231 | 1001.6037 | -2.6409 | -5.7542 | -9.4184
2013-01-23 |  | 0.92813 | 1007.8506 | -5.7667 | -2.3333 | -7.4622
2013-01-24 |  | 0.60958 | 1016.1656 | -7.9375 | -1.425 | -7.6269
2013-01-25 |  | -0.3096 | 1011.3961 | -9.2042 | -7.2708 | -8.8263
2013-01-26 |  | 2.6796 | 1003.8408 | -3.6625 | -2.7208 | -3.9435
2013-01-27 |  | 6.2549 | 994.5972 | -1.7333 | -0.9625 | -2.2194
2013-01-28 |  | 5.7454 | 1001.8148 | -1.8583 |  | -1.8968
2013-01-29 |  | 10.087 | 999.7888 | -1.9667 |  | -1.9733
2013-01-30 |  | 8.1416 | 1004.4317 | -0.6125 |  | -0.46577
2013-01-31 |  | 7.0219 | 1008.737 | -2.1417 | -0.65833 | -1.9208
2013-02-01 |  | 5.4244 | 1000.1162 | -1.8667 | -0.7875 | -2.0089
2013-02-02 |  | 1.8718 | 1015.4481 | 0.32083 | 0.74167 | -0.60521
2013-02-03 |  | 5.8793 | 1015.2793 | -3.1458 | -2.4 | -2.9255
2013-02-04 |  | 6.7902 | 1008.8636 | -2.3333 | -1.5333 | -2.7531
2013-02-05 |  | 2.9799 | 996.1589 | -1.525 | -0.67083 | -1.8629
2013-02-06 |  | 3.1884 | 1006.9642 | 0.6375 | 1.175 | -0.73299
2013-02-07 |  | 1.7382 | 1016.25 | -1.625 | -0.65 | -2.4359
2013-02-08 |  | 2.1475 | 1018.1916 | -1.7667 | -1.725 | -3.3492
2013-02-09 |  | 2.8456 | 1016.7988 | -5.7958 | -3.5875 | -5.1167
2013-02-10 |  | 1.8723 | 997.594 | -6.1875 | -5.275 | -5.7227
2013-02-11 |  | 2.016 | 999.831 | -3.4667 | -2.1125 | -3.3912
2013-02-12 |  | 1.7623 | 1015.0484 | -5.0542 | -2.6792 | -5.4875
2013-02-13 |  | -0.031512 | 1018.9092 | -8.4958 | -5.5625 | -8.16
2013-02-14 |  | 4.4965 | 1009.2857 | -4.7409 | -3.8667 | -4.0759
2013-02-15 |  | 5.7837 | 1018.3605 | -2.875 | -0.8 | -2.5602
2013-02-16 |  | 3.9868 | 1022.117 | -5.2208 | -4.4958 | -4.7403
2013-02-17 |  | 3.9699 | 1020.5553 | -7.4958 | -4.55 | -6.3889
2013-02-18 |  | 3.1368 | 1019.5845 | -11.3375 | -9.1875 | -10.2076
2013-02-19 |  | 1.8336 | 1018.6137 | -12.6125 | -8.8708 | -12.7115
2013-02-20 |  | 2.5891 | 1023.1722 | -7.5083 | -1.6583 | -7.65
2013-02-21 |  | 1.5157 | 1023.5521 | -4.4917 | -1.4458 | -4.2829
2013-02-22 |  | 1.0361 | 1020.3865 | -2.8708 | -0.875 | -2.8685
2013-02-23 |  | 1.0461 | 1020.5553 | -3.4708 | -1.125 | -3.1491
2013-02-24 |  | 1.512 | 1023.5099 | -2.9708 | -0.59583 | -2.962
2013-02-25 |  | 3.4389 | 1026.971 | -2.8083 | -0.80417 | -2.7856
2013-02-26 |  | 3.4111 | 1032.458 | -4.3083 | -2.275 | -3.8948
2013-02-27 |  | 4.0003 | 1033.8931 | -5.0875 | -2.2625 | -4.8641
2013-02-28 |  | 3.5553 | 1029.4613 | -7.5958 | -4.25 | -7.3373
2013-03-01 |  | 5.3815 | 1028.7859 | -3.725 | -1.5958 | -3.9823
2013-03-02 |  | 4.1967 | 1026.3378 | -4.8333 | -2.7583 | -5.0056
2013-03-03 |  | 5.9618 | 1022.2436 | -5.7792 | -7.4958 | -7.0611
2013-03-04 |  | 2.4757 | 1012.4091 | -12.1042 | -9.5333 | -11.2042
2013-03-05 |  | 1.3374 | 1003.3343 | -17.8625 | -14.6417 | -18.2184
2013-03-06 |  | 3.2521 | 1000.2531 | -20.0292 | -19.5583 | -18.3676
2013-03-07 |  | 5.5362 | 991.727 | -21.0917 | -19.3833 | -19.2264
2013-03-08 |  | 4.645 | 991.6004 | -15.2208 | -10.8458 | -14.794
2013-03-09 |  | 2.8653 | 1003.5453 | -8.0958 | -5.4208 | -7.6875
2013-03-10 |  | 1.1889 | 1007.3924 | -4.225 | -1.0125 | -3.9292
2013-03-11 |  | -1.2978 | 1008.6525 | -2.5083 | -0.55 | -2.4269
2013-03-12 |  | 0.97396 | 1006.9642 | -3.1792 | -0.71667 | -2.4903
2013-03-13 |  | 1.2657 | 1011.3117 | -2.2167 | -0.70833 | -2.6065
2013-03-14 |  | 2.0009 | 1015.1948 | -3.1833 | -2.5333 | -4.2944
2013-03-15 |  | 4.8579 | 1005.107 | -5.3875 | -2.9792 | -4.2264
2013-03-16 |  | 5.5958 | 994.0907 | -4.9375 | -2.5458 | -3.9634
2013-03-17 |  | 2.1741 | 989.9543 | -4.2292 | -2.6792 | -3.7986
2013-03-18 |  | 1.0647 | 991.6848 | -5.5042 | -1.9125 | -5.9528
2013-03-19 |  | 3.2198 | 998.4381 | -6.5625 | -4.9542 | -6.5093
2013-03-20 |  | 1.9514 | 1008.2727 | -5.325 | -1.4 | -5.0407
2013-03-21 |  | 1.9988 | 1016.5877 | -5.6208 | -1.6 | -4.7167
2013-03-22 |  | 1.735 | 1011.2695 | -8.0125 | -2.9667 | -8.5588
2013-03-23 |  | 0.031396 | 1011.805 | -5.8333 | -1.9042 | -5.7662
2013-03-24 |  | 1.171 | 1014.9416 | -3.3542 | -0.96667 | -3.4537
2013-03-25 |  | 1.5916 | 1016.0812 | -2.6625 | -0.51667 | -2.781
2013-03-26 |  | 1.6076 | 1014.6883 | -3.1292 | -0.7875 | -3.1046
2013-03-27 |  | 1.3695 | 1012.7045 | -4.3458 | -1.3625 | -4.3764
2013-03-28 |  | 1.6853 | 1013.4221 | -4.3708 | -2.425 | -4.362
2013-03-29 |  | 1.3177 | 1011.5649 | -3.1958 | -1.0583 | -3.9495
2013-03-30 |  | 1.8347 | 1012.7045 | -3.3042 | -1.3875 | -3.4616
2013-03-31 |  | 1.9559 | 1015.1104 | -4.5667 | -1.4125 | -3.6037
2013-04-01 |  | 2.3589 | 1012.9156 | -3.7 | -0.64167 | -3.6398
2013-04-02 |  | 3.0307 | 1016.6721 | -2.8542 | -0.17917 | -2.65
2013-04-03 |  | 3.3513 | 1018.7403 | -3.6875 | -1.3167 | -3.7986
2013-04-04 |  | 3.4228 | 1015.828 | -4.0625 | -1.7167 | -3.6051
2013-04-05 |  | 3.5337 | 1017.4741 | -3.3087 | -0.65217 | -2.9367
2013-04-06 |  | 4.4571 | 1024.5651
2013-04-07 |  | 4.9326 | 1019.1624 | -8.0917 | -5.3417 | -7.5912
2013-04-08 |  | 3.847 | 1005.9512 | -6.7833 | -6.0667 | -8.3657
2013-04-09 |  | 4.994 | 998.6914 | -9.8125 | -6.9792 | -9.4851
2013-04-10 |  | 6.572 | 1003.7986 | -15.8625 | -9.0542 | -15.6356
2013-04-11 |  | 4.8579 | 997.6784 | -16.4083 | -8.9833 | -16.3051
2013-04-12 |  | 6.4222 | 998.3959 | -14.3875 | -11.6125 | -10.2685
2013-04-13 |  | 9.303 | 1010.6785 | -11.0542 | -8.6625 | -7.2329
2013-04-14 |  | 14.5024 | 1011.6228 | -10.3167 | -4.2083 | -5.6403
2013-04-15 |  | 14.0566 | 1015.4481 | -7.0375 | -2.8 | -3.9412
2013-04-16 |  | 12.7309 | 1012.1457 | -4.4435 | -1.3792 | -3.0167
2013-04-17 |  | 11.7769 | 1011.4805 | -6.6955 | -3.6417 | -4.9477
2013-04-18 |  | 11.005 | 1011.2695 | 0.52917 | 0.17083 | -1.8567
2013-04-19 |  | 8.0002 | 1026.5489 | -0.125 | 0.10833 | -1.7759
2013-04-20 |  | 9.2386 | 1031.6983 | -4.5708 | -3.3208 | -5.6366
2013-04-21 |  | 8.327 | 1019.289 | -2.7667 | -2.1833 | -4.5481
2013-04-22 |  | 9.9612 | 1014.5195 | -2.1364 | -2.6091 | -3.7307
2013-04-23 |  | 11.8649 | 1016.7143 | -1.3375 | -1.3042 | -2.7755
2013-04-24 |  | 12.579 | 1020.4709 | -1.8458 | -2.2292 | -3.7361
2013-04-25 |  | 10.6061 | 1018.9514 | -3.8208 | -4.3333 | -5.8458
2013-04-26 |  | 7.9612 | 1014.9531 | -2.0417 | -3.075 | -4.256
2013-04-27 |  | 5.9432 | 1016.3076 | -1.1375 | -0.92083 | -2.2769
2013-04-28 |  | 8.5415 | 1015.4903 | -3.0333 | -2.6292 | -3.3838
2013-04-29 |  | 8.9678 | 1016.9254 | -0.29167 | -0.42083 | -1.6319
2013-04-30 |  | 7.8416 | 1026.0846 | -0.79167 | -0.0625 | -2.6089
2013-05-01 |  | 9.6614 | 1025.2826 | -2.0208 | -2.0792 | -3.4093
2013-05-02 |  | 9.9633 | 1023.8475 | -1.9292 | -2.8667 | -4.3259
2013-05-03 |  | 11.6868 | 1019.1202 | -2.4458 | -2.125 | -3.6699
2013-05-04 |  | 12.4474 | 1016.8832 | -0.9375 | -1.2292 | -3.0306
2013-05-05 |  | 14.2223 | 1021.5261 | -1.8792 | -1.5292 | -2.8134
2013-05-06 |  | 14.3286 | 1019.6689 | -2.1083 | -3.4792 | -4.5625
2013-05-07 |  | 13.976 | 1016.841 | -4.313 | -8.5042 | -6.0644
2013-05-08 |  | 13.4069 | 1006.922 | -8.1125 | -9.6 | -8.2344
2013-05-09 |  | 10.1072 | 1006.4999 | -2.3667 | -2.3125 | -3.1198
2013-05-10 |  | 11.6958 | 1009.75 | -0.8125 | -0.775 | -2.1729
2013-05-11 |  | 9.4245 | 1010.1298 | -1.1833 | -1.2 | -2.3036
2013-05-12 |  | 10.3038 | 1013.6331 | -1.7792 | -0.48333 | -2.4427
2013-05-13 |  | 9.155 | 1010.5519 | -1.9042 | -2.5792 | -3.0557
2013-05-14 |  | 8.9535 | 1001.4771 | -2.0042 | -1.6708 | -3.9583
2013-05-15 |  | 7.7023 | 993.964 | -1.1167 | -1.3417 | -3.1135
2013-05-16 |  | 9.333 | 1000.4219 | -2.1042 | -2.6125 | -3.0167
2013-05-17 |  | 9.5682 | 1007.4285 | -3.1125 | -1.7083 | -4.3405
2013-05-18 |  | 9.7332 | 1008.3149 | -2.1083 | -1.5083 | -3.8708
2013-05-19 |  | 13.5195 | 1012.4513 | -1.9792 | -5.4875 | -4.7089
2013-05-20 |  | 14.201 | 1012.6623 | -2.781 | -3.4875 | -5.4339
2013-05-21 |  | 11.2885 | 1017.0942 |  | -2.3542 | -4.2884
2013-05-22 |  | 11.7725 | 1018.4871 | -2.125 | -2.7875 | -3.3859
2013-05-23 |  | 7.235 | 1013.2955 | -1.5875 | -1.9583 | -2.5738
2013-05-24 |  | 7.6691 | 1010.2565 | -1.1333 | 0.25833 | -1.563
2013-05-25 |  | 11.1164 | 1021.5261 | -2.2417 | -2.0542 | -3.4931
2013-05-26 |  | 13.04 | 1018.065 | -2.3167 | -3.0208 | -4.0181
2013-05-27 |  | 12.6853 | 1008.0616 | -3.675 | -4.7417 | -4.3486
2013-05-28 |  | 11.6763 | 1001.2239 | -6.775 | -4.4583 | -5.8333
2013-05-29 |  | 10.5593 | 1005.7402 | -3.3042 | -1.6917 | -4.2806
2013-05-30 |  | 11.3176 | 1011.9009 | -2.55 | -2.6208 | -2.3718
2013-05-31 |  | 15.3425 | 1018.9514 | -2.5625 | -4.3375 | -4.0255
2013-06-01 |  | 12.8372 | 1024.3118 | -1.05 | -2.3375 | -1.8116
2013-06-02 |  | 12.5538 | 1030.1366 | -1.2167 | -0.85417 | -2.1361
2013-06-03 |  | 14.2393 | 1032.7535 | -1.725 | -2.9667 | -2.8634
2013-06-04 |  | 13.291 | 1027.9818 | -2.3333 | -1.9125 | -3.2116
2013-06-05 |  | 12.8349 | 1023.1722 | -2.4375 | -1.9125 | -2.9755
2013-06-06 |  | 13.4956 | 1023.5521 | -2.0458 | -1.575 | -3.2348
2013-06-07 |  | 13.222 | 1025.156 | -2.1792 | -2.1583 | -3.3574
2013-06-08 |  | 12.3594 | 1023.0034 | -3.175 | -2.3708 | -3.6764
2013-06-09 |  | 12.8267 | 1017.9384 | -1.8208 | -2.2292 | -3.5343
2013-06-10 |  | 12.4245 | 1016.1656 | -2.7625 | -1.4167 | -3.7222
2013-06-11 |  | 14.165 | 1013.2955 | -4.4292 | -2.4792 | -6.4477
2013-06-12 |  | 16.695 | 1009.9188 | -2.4333 | -2.4958 | -4.0929
2013-06-13 |  | 14.6325 | 1009.3701 | -0.70417 | -2.3958 | -2.2668
2013-06-14 |  | 14.0805 | 1013.8442 | -2.6583 | -2.3458 | -3.4338
2013-06-15 |  | 14.1031 | 1006.7532 | -1.1833 | -1.6875 | -2.2116
2013-06-16 |  | 14.6593 | 1012.2825 | -0.72083 | -0.83333 | -1.75
2013-06-17 |  | 15.1147 | 1014.7727 | -1.5917 | -2.2708 | -3.0435
2013-06-18 |  | 16.0593 | 1013.3377 | -3.7667 | -3.4583 | -5.5287
2013-06-19 |  | 17.6445 | 1013.1688 | -5.2875 | -6.3958 | -7.4259
2013-06-20 |  | 14.0374 | 1011.0162 | -3.9792 | -4.2208 | -6.0898
2013-06-21 |  | 15.4862 | 1008.0616 | -4.25 | -3.35 | -6.3577
2013-06-22 |  | 14.6871 | 1004.3473 |  | -3.2583 | -3.1412
2013-06-23 |  | 14.1792 | 1007.6395 |  | -0.75833 | -1.4241
2013-06-24 |  | 13.1883 | 1021.2306 |  | -1.325 | -1.4657
2013-06-25 |  | 14.1256 | 1027.8573 |  | -1.5125 | -3.3288
2013-06-26 |  | 15.1557 | 1028.4905 |  | -2.2708 | -1.896
2013-06-27 |  | 13.4143 | 1025.0294 |  | -2.0042 | -3.8754
2013-06-28 |  | 14.79 | 1018.3183 |  | -2.4583 | -3.6361
2013-06-29 |  | 15.1701 | 1021.315 |  | -1.575 | -2.9222
2013-06-30 |  | 17.4517 | 1017.0942 |  | -2.7208 | -3.9884
2013-07-01 |  | 14.1969 | 1014.5626 |  | -2.825 | -2.7537
2013-07-02 |  | 13.1927 | 1009.4123 | -3.8391 | -2.375 | -3.8977
2013-07-03 |  | 16.4202 | 1007.0064 | 2.0522 | -1.5167 | -2.0357
2013-07-04 |  | 17.3566 | 1016.6299 | -0.40455 | -1.8583 | -2.2629
2013-07-05 |  | 18.2715 | 1025.958 |  | -1.3333 | -2.7453
2013-07-06 |  | 20.6766 | 1025.4937 |  | -3.9708 | -4.3125
2013-07-07 |  | 19.8484 | 1029.2924 |  | -3.6625 | -3.7344
2013-07-08 |  | 16.4276 | 1032.7957 |  | -4.0333 | -4.4817
2013-07-09 |  | 19.1911 | 1027.393 |  | -4.1292 | -4.7424
2013-07-10 |  | 16.0155 | 1026.5911 |  | -2.3125 | -4.4175
2013-07-11 |  | 15.3329 | 1025.7047 |  | -1.3458 | -3.321
2013-07-12 |  | 20.0578 | 1022.5391 |  | -3.3083 | -4.8274
2013-07-13 |  | 21.0396 | 1018.4871 | -1.2625 | -5.4375 | -5.2823
2013-07-14 |  | 19.5177 | 1020.7241 | -4.4167 | -4.8208 | -5.1682
2013-07-15 |  | 19.3907 | 1020.4709 | -2.35 | -2.1565 | -3.9667
2013-07-16 |  | 20.1369 | 1020.0213 | -1.95 | -2.4333 | -4.051
2013-07-17 |  | 19.9292 | 1020.5354 | -2.6875 |  | -4.1281
2013-07-18 |  | 21.5584 | 1026.2112 | -2.9667 |  | -3.9629
2013-07-19 |  | 21.2692 | 1024.7761 | -1.7435 |  | -3.4297
2013-07-20 |  | 18.2781 | 1024.1008 | -2.4 | -1.9833 | -3.3594
2013-07-21 |  | 15.9942 | 1020.0066 | -2.3417 | -2.6458 | -3.6943
2013-07-22 |  | 18.4236 | 1014.0952 | -3.5318 | -4.2958 | -5.3817
2013-07-23 |  | 18.2708 | 1012.5357 | -4.8875 | -5.9333 | -5.8625
2013-07-24 |  | 20.595 | 1011.8604 | -3.5333 | -6.3708 | -4.5229
2013-07-25 |  | 20.1295 | 1011.0584 | -2.3217 | -2.5417 | -3.2028
2013-07-26 |  | 19.7477 | 1010.0032 | -1.8125 | -2.4167 | -2.8875
2013-07-27 |  | 18.3015 | 1004.8538 | -4.6708 | -5.3708 | -4.3812
2013-07-28 |  | 18.1003 | 1005.2337 | -1.2381 | -1.9261 | -2.8884
2013-07-29 |  | 17.8858 | 1009.961 | -1.7 | -0.63478 | -2.264
2013-07-30 |  | 17.8166 | 1012.3669 | -1.8 | -1.2304 | -2.4252
2013-07-31 |  | 16.9831 | 1013.0576 | -1.4875 |  | -2.5076
2013-08-01 |  | 23.067 | 1005.6451 | -2.4083 |  | -2.7151
2013-08-02 |  | 20.7238 | 1006.4396 | -2.3727 |  | -2.5189
2013-08-03 |  | 18.4928 | 1013.7175 | -1.4292 | -0.65833 | -1.8018
2013-08-04 |  | 17.5631 | 1017.0942 | -1.9333 | -0.78333 | -2.5525
2013-08-05 |  | 16.9659 | 1010.7752 | -1.6727 | -1.1875 | -2.674
2013-08-06 |  | 15.5457 | 1015.1526 | -1.4476 | -0.75455 | -2.4312
2013-08-07 |  | 15.1704 | 1015.3637 | -2.6682 | -2 | -2.7632
2013-08-08 |  | 17.1204 | 1017.5585 | -3.7913 | -2.3955 | -3.8807
2013-08-09 |  | 17.3986 | 1018.065 | -1.8857 | -1.22 | -1.6614
2013-08-10 |  | 15.4988 | 1021.1884 | -2.8458 | -0.99167 | -2.081
2013-08-11 |  | 16.2747 | 1016.6299 | -1.7583 | -1.2292 | -2.0278
2013-08-12 |  | 15.2474 | 1016.0812 | -1.4913 | -0.33478 | -1.5986
2013-08-13 |  | 15.2412 | 1020.893 | -1.44 |  | -1.4037
2013-08-14 |  | 17.4144 | 1020.7241 | -2.7435 |  | -2.6248
2013-08-15 |  | 20.2647 | 1015.6591 | -2.055 |  | -2.3229
2013-08-16 |  | 17.836 | 1012.8734 | -1.4667 |  | -1.634
2013-08-17 |  | 15.917 | 1010.172 | -2.9909 | -2.0167 | -2.5401
2013-08-18 |  | 16.4129 | 1007.3019 | -0.18696 | -0.095 | -1.0924
2013-08-19 |  | 15.8091 | 1019.5423 |  | 0.395 | -0.77238
2013-08-20 |  | 16.7248 | 1024.2274 |  | -0.74286 | -1.9106
2013-08-21 |  | 17.8269 | 1019.3312 | -2.1762 | -1.4375 | -2.4923
2013-08-22 |  | 19.6944 | 1018.7825 | -2.0478 | -2.1375 | -2.9243
2013-08-23 |  | 20.3287 | 1013.8864 | -3.9143 | -3.4909 | -5.2756
2013-08-24 |  | 16.4668 | 1010.8474 | -5.25 | -11.25 | -5.0389
2013-08-25 |  | 17.8904 | 1013.8864 | -3.3087 | -3.0087 | -3.0875
2013-08-26 |  | 17.1873 | 1018.4027 | -3.9708 | -2.1708 | -4.3426
2013-08-27 |  | 15.6253 | 1018.6559 | -3.4818 | -1.8478 | -4.2806
2013-08-28 |  | 16.4024 | 1020.9774 | -5.405 | -4.0522 | -4.7109
2013-08-29 |  | 17.397 | 1018.7931 | -3.0348 | -1.8652 | -3.0341
2013-08-30 |  | 19.0859 | 1016.4711 | -2.3318 | -1.2818 | -2.7901
2013-08-31 |  | 13.8705 | 1025.8313 | -1.8292 | -0.64167 | -1.6526
2013-09-01 |  | 14.2931 | 1027.5619 | -2.9875 | -0.69583 | -2.0312
2013-09-02 |  | 17.9366 | 1024.0779 | -2.12 | -0.45238 | -1.8825
2013-09-03 |  | 18.8641 | 1024.0077 | -2.8 | -1.65 | -3.038
2013-09-04 |  | 18.7321 | 1018.0246 | -4.4478 | -4.0833 | -4.7256
2013-09-05 |  | 17.4937 | 1008.1325 | -5.5565 | -9.8696 | -5.9375
2013-09-06 |  | 12.5065 | 1007.8084 | -4.25 | -3.6167 | -3.1969
2013-09-07 |  | 12.441 | 1013.7175 | -3.7958 | -2.025 | -2.1682
2013-09-08 |  | 11.7432 | 1017.2208 | -2.975 | -1.4458 | -1.8927
2013-09-09 |  | 11.2617 | 1016.5455 | -2.4783 | -1.5333 | -2.0557
2013-09-10 |  | 12.2421 | 1020.3865 | -1.92 | -1.081 | -1.955
2013-09-11 |  | 13.1622 | 1021.0618 | -2.645 | -1.0273 | -2.3512
2013-09-12 |  | 15.5966 | 1018.276 | -3.6304 | -3.7083 | -3.5042
2013-09-13 |  | 13.0911 | 1016.5033 | -2.6957 | -2.0696 | -2.8789
2013-09-14 |  | 11.6531 | 1016.5877 | -2.6708 | -1.1375 | -2.2354
2013-09-15 |  | 10.7229 | 1007.5129 | -4.7708 | -3.1292 | -3.4583
2013-09-16 |  | 10.2609 | 1001.3551 | -2.225 | -0.39583 | -1.4182
2013-09-17 |  | 9.9827 | 999.029 | -2.9136 | -0.98333 | -1.942
2013-09-18 |  | 10.6686 | 1004.8116 | -1.7095 | -0.30952 | -1.4163
2013-09-19 |  | 12.092 | 1009.5389 | -2.4455 | -0.77826 | -1.6125
2013-09-20 |  | 12.9846 | 1018.1072 | -2.6864 | 0.22609 | -1.0741
2013-09-21 |  | 15.0585 | 1023.5099 | -2.2261 | -0.85 | -1.7115
2013-09-22 |  | 17.5331 | 1025.0716 | -2.3364 | -1.1522 | -2.5723
2013-09-23 |  | 14.9183 | 1023.8898 | -5.135 | -2.7091 | -4.5494
2013-09-24 |  | 15.8008 | 1015.2793 | -8.4333 | -6.5 | -8.4202
2013-09-25 |  | 14.6392 | 1011.6493 | -10.9682 | -10.1696 | -11.9877
2013-09-26 |  | 13.4257 | 1017.6429 | -3.1957 | -1.1167 | -2.7052
2013-09-27 |  | 13.9469 | 1016.6721 | -3.1417 | -1.6696 | -3.4985
2013-09-28 |  | 12.6326 | 1010.5941 | -0.9375 | -2.875 | -7.2619
2013-09-29 |  | 13.4862 | 1008.0616 | -0.725 | -1.7708 | -4.2119
2013-09-30 |  | 12.8116 | 1007.724 | 0.80476 | -1.587 | -4.0499
2013-10-01 |  | 13.3402 | 1010.0876 | -4.4955 | -3.085 | -7.2137
2013-10-02 |  | 13.8694 | 1011.185 | -6.9826 | -3.7565 | -7.2585
2013-10-03 |  | 15.2575 | 1008.6103 | -7.3708 | -5.975 | -7.0686
2013-10-04 |  | 16.5346 | 1008.1883 | -3.1714 | -3.5792 | -3.5621
2013-10-05 |  | 14.3241 | 1020.7241 | -1.2042 | -1.275 | -2.1667
2013-10-06 |  | 14.0394 | 1024.6073 | -1.3045 | -1.7304 | -2.6225
2013-10-07 |  | 15.5286 | 1024.5229 | -1.6 | -2.4333 | -2.9819
2013-10-08 |  | 14.9662 | 1023.2566 | -1.4261 | -2 | -4.2383
2013-10-09 |  | 10.7713 | 1019.2046 | -1.7208 | -1.7375 | -3.1685
2013-10-10 |  | 8.5323 | 1018.8247 | -0.79545 | -0.14583 | -1.3114
2013-10-11 |  | 11.4531 | 1019.6267 | -1.525 | 0.058333 | -1.8712
2013-10-12 |  | 11.0351 | 1018.7825 | -2.7333 | -2.3 | -2.7201
2013-10-13 |  | 10.719 | 1009.5389 | -2.9833 | -2.6667 | -3.4736
2013-10-14 |  | 10.0224 | 1006.4577 | -2.7136 | -1.1792 | -2.5893
2013-10-15 |  | 10.5249 | 1010.974 | -2.8238 | -2.4217 | -3.1286
2013-10-16 |  | 9.125 | 1009.2857 | -3.4278 | -2.5 | -3.5554
2013-10-17 |  | 11.8103 | 1013 | -1.6917 | -0.425 | -1.5326
2013-10-18 |  | 10.563 | 1013.5909 | -4.3048 | -3.1818 | -4.106
2013-10-19 |  | 13.3469 | 1004.8538 | -4.7833 | -4.7083 | -3.8429
2013-10-20 |  | 13.0203 | 1004.5583 | -2.4682 | -2.1333 | -2.5745
2013-10-21 |  | 13.4952 | 1004.6005 | -2.5208 | -1.425 | -2.5214
2013-10-22 |  | 15.5045 | 996.1167 | -2.2571 | -2.4667 | -3.1069
2013-10-23 |  | 11.9983 | 999.029 | -0.4125 | -1.0042 | -0.58631
2013-10-24 |  | 10.2825 | 1013.2955 | -2.325 | -0.82083 | -1.6065
2013-10-25 |  | 14.017 | 1004.094 | -4.5095 | -3.5727 | -4.135
2013-10-26 |  | 13.5197 | 1002.2369 | -2.7 | -2.5389 | -3.0937
2013-10-27 |  | 11.9774 | 994.2984 | -2.8333 | -1.6708 | -2.4149
2013-10-28 |  | 9.5867 | 990.9673 | -1.5458 | -0.8625 | -1.0384
2013-10-29 |  | 8.6096 | 1009.961 | -0.68182 | 0.60435 | -0.031944
2013-10-30 |  | 9.3443 | 1018.9092 | -1.755 | -0.59091 | -1.4705
2013-10-31 |  | 9.908 | 1015.0438 | -2.8773 | -2.5348 | -2.2027
2013-11-01 |  | 8.2967 | 1007.6817 | -2.8478 | -2.2 | -2.9856
2013-11-02 |  | 8.0277 | 996.8342 | -4.0917 | -4.0875 | -4.2411
2013-11-03 |  | 7.2618 | 996.7076 | -2.0167 | -1.0417 | -1.5333
2013-11-04 |  | 3.7219 | 992.4023 | -1.8292 | -1.15 | -1.8821
2013-11-05 |  | 5.5726 | 993.4575 | -3.025 | -3.3833 | -2.172
2013-11-06 |  | 7.9773 | 998.2271 | -2.013 | -1.9 | -1.7611
2013-11-07 |  | 7.5366 | 1005.8246 | -1.6292 | -1.8917 | -1.372
2013-11-08 |  | 6.4893 | 1004.8116 | -2.4583 | -2.3042 | -2.0844
2013-11-09 |  | 4.35 | 1004.9804 | -2.7042 | -2.1292 | -2.1839
2013-11-10 |  | 3.2622 | 1016.6299 | -2 | -0.5 | -1.5149
2013-11-11 |  | 8.6293 | 1021.315 | -3.7417 | -1.1792 | -2.7143
2013-11-12 |  | 8.508 | 1026.8021 | -2.0333 | -1.8833 | -1.8637
2013-11-13 |  | 6.4114 | 1030.5165 | -3.5333 | -2.5125 | -3.1536
2013-11-14 |  | 7.0143 | 1023.4677 | -0.95833 | -0.47917 | -0.58929
2013-11-15 |  | 5.4626 | 1033.0912 | -2.213 | -1.0333 | -2.0073
2013-11-16 |  | 9.6491 | 1031.0652 | -2.77 | -1.52 | -3.0625
2013-11-17 |  | 8.4086 | 1023.8898 | -5.925 | -3.1083 | -5.6685
2013-11-18 |  | 6.7425 | 1010.2565 | -4.7375 | -5.5958 | -4.7631
2013-11-19 |  | 1.2091 | 1013.9708 | -1.9 | -1.1208 | -1.8649
2013-11-20 |  | 4.5551 | 1001.3083 | -2.5667 | -1.7 | -2.8369
2013-11-21 |  | 5.4473 | 1006.2889 | -1.2333 | 0.0875 | -0.72679
2013-11-22 |  | 3.7434 | 1018.9514 | -2.6375 | -0.5125 | -1.9917
2013-11-23 |  | 2.7124 | 1025.0716 | -3.5333 | -1.125 | -3.2554
2013-11-24 |  | 5.4457 | 1031.3184 | -2.1875 | -0.66667 | -2.6393
2013-11-25 |  | 2.7803 | 1037.9873 | -2.2833 | -1.1833 | -2.7202
2013-11-26 |  | 4.5943 | 1038.1984 | -3.5792 | -3.1708 | -4.5196
2013-11-27 |  | 6.683 | 1033.6821 | -3.2792 | -3.4458 | -3.3857
2013-11-28 |  | 6.2317 | 1034.7373 | -4.0958 | -3.3625 | -4.4851
2013-11-29 |  | 7.2726 | 1025.3248 | -2.9208 | -3.4375 | -3.1869
2013-11-30 |  | 5.272 | 1027.7307 | -1.125 | 0.15 | -1.2845
2013-12-01 |  | 5.2044 | 1033.0068 | -2.6042 | -0.69167 | -2.3125
2013-12-02 |  | 5.6551 | 1034.0197 | -5.45 | -3.1792 | -5.253
2013-12-03 |  | 6.2271 | 1028.8703 | -6.6458 | -5.6167 | -6.0744
2013-12-04 |  | 5.9178 | 1028.7859 | -3.2167 | -2.7167 | -2.8696
2013-12-05 |  | 5.5204 | 1021.4417 | -2.9458 | -2.0083 | -1.9321
2013-12-06 |  | 2.0646 | 1027.0976 | -2.125 | 0.49167 | -1.4863
2013-12-07 |  | 6.2762 | 1025.4937 | -3.1708 | -2.1792 | -2.6881
2013-12-08 |  | 9.4735 | 1024.1852 | -2.5708 | -1.0958 | -2.003
2013-12-09 |  | 9.6204 | 1028.2794 | -2.475 | -1.8083 | -2.344
2013-12-10 |  | 6.2026 | 1030.8963 | -5.0304 | -4.5833 | -4.5131
2013-12-11 |  | 2.5531 | 1028.8281 | -7.5292 | -5.9875 | -6.3955
2013-12-12 |  | 5.962 | 1023.5943 | -7.525 | -5.7708 | -5.4274
2013-12-13 |  | 9.927 | 1018.8247 | -6.1833 | -3.0591 | -3.8994
2013-12-14 |  | 7.6704 | 1020.3442 | -3.3833 | -1.1417 | -1.5821
2013-12-15 |  | 9.7737 | 1017.5585 | -3.8208 | -0.7125 | -1.7786
2013-12-16 |  | 9.1694 | 1016.039 | -3.7417 | -0.4125 | -1.1792
2013-12-17 |  | 4.0015 | 1021.5683 | -4.075 | -2.5333 | -2.5173
2013-12-18 |  | 6.7865 | 1004.896 | -7.3375 | -5.275 | -5.3857
2013-12-19 |  | 4.3952 | 1001.8992 | -1.0833 | 0.39583 | 0.093452
2013-12-20 |  | 5.86 | 1016.9254 | -1.6042 | -0.675 | -0.75714
2013-12-21 |  | 9.298 | 1009.8766 | -3.4125 | -1.1667 | -1.847
2013-12-22 |  | 5.1627 | 1008.2305 | -1.8 | -0.35833 | -0.66488
2013-12-23 |  | 6.6781 | 994.0063 | -4.6625 | -3.0917 | -3.6317
2013-12-24 |  | 6.3335 | 976.8697 | -2.0542 | 0.066667 | -0.60595
2013-12-25 |  | 2.8057 | 983.3275 | -1.2375 | 0.49583 | -0.15119
2013-12-26 |  | 2.1221 | 993.4997 | -4.4917 | -3.15 | -2.5976
2013-12-27 |  | 7.5593 | 983.412 | -2.3542 | -0.5875 | -1.3238
2013-12-28 |  | 4.7898 | 996.3277 | -0.625 | 0.7875 | 0.17262
2013-12-29 |  | 4.5432 | 1013.211 | -1.6958 | -0.17083 | -0.96131
2013-12-30 |  | 7.8872 | 1007.8084 | -3.5417 | -0.80833 | -2.0798
2013-12-31 |  | 5.6077 | 1001.8992 | -3.675 | -1.4042 | -2.6137
2014-01-01 |  | 6.5945 | 989.9965 | -3.9417 | -1.2833 | -2.8101

## Results
DateTime | CorrectedValue
2013-01-01
2013-01-02
2013-01-03
2013-01-04
2013-01-05
2013-01-06
2013-01-07
2013-01-08
2013-01-09
2013-01-10
2013-01-11
2013-01-12
2013-01-13
2013-01-14
2013-01-15
2013-01-16
2013-01-17
2013-01-18
2013-01-19
2013-01-20
2013-01-21
2013-01-22
2013-01-23
2013-01-24
2013-01-25
2013-01-26
2013-01-27
2013-01-28
2013-01-29
2013-01-30
2013-01-31
2013-02-01
2013-02-02
2013-02-03
2013-02-04
2013-02-05
2013-02-06
2013-02-07
2013-02-08
2013-02-09
2013-02-10
2013-02-11
2013-02-12
2013-02-13
2013-02-14
2013-02-15
2013-02-16
2013-02-17
2013-02-18
2013-02-19
2013-02-20
2013-02-21
2013-02-22
2013-02-23
2013-02-24
2013-02-25
2013-02-26
2013-02-27
2013-02-28
2013-03-01
2013-03-02
2013-03-03
2013-03-04
2013-03-05
2013-03-06
2013-03-07
2013-03-08
2013-03-09
2013-03-10
2013-03-11
2013-03-12
2013-03-13
2013-03-14
2013-03-15
2013-03-16
2013-03-17
2013-03-18
2013-03-19
2013-03-20
2013-03-21
2013-03-22
2013-03-23
2013-03-24
2013-03-25
2013-03-26
2013-03-27
2013-03-28
2013-03-29
2013-03-30
2013-03-31
2013-04-01
2013-04-02
2013-04-03
2013-04-04
2013-04-05
2013-04-06
2013-04-07
2013-04-08
2013-04-09
2013-04-10
2013-04-11
2013-04-12
2013-04-13
2013-04-14
2013-04-15
2013-04-16
2013-04-17
2013-04-18
2013-04-19
2013-04-20
2013-04-21
2013-04-22
2013-04-23
2013-04-24
2013-04-25
2013-04-26
2013-04-27
2013-04-28
2013-04-29
2013-04-30
2013-05-01
2013-05-02
2013-05-03
2013-05-04
2013-05-05
2013-05-06
2013-05-07
2013-05-08
2013-05-09
2013-05-10
2013-05-11
2013-05-12
2013-05-13
2013-05-14
2013-05-15
2013-05-16
2013-05-17
2013-05-18
2013-05-19
2013-05-20
2013-05-21
2013-05-22
2013-05-23
2013-05-24
2013-05-25
2013-05-26
2013-05-27
2013-05-28
2013-05-29
2013-05-30
2013-05-31
2013-06-01
2013-06-02
2013-06-03
2013-06-04
2013-06-05
2013-06-06
2013-06-07
2013-06-08
2013-06-09
2013-06-10
2013-06-11
2013-06-12
2013-06-13
2013-06-14
2013-06-15
2013-06-16
2013-06-17
2013-06-18
2013-06-19
2013-06-20
2013-06-21
2013-06-22
2013-06-23
2013-06-24
2013-06-25
2013-06-26
2013-06-27
2013-06-28
2013-06-29
2013-06-30
2013-07-01
2013-07-02
2013-07-03
2013-07-04
2013-07-05
2013-07-06
2013-07-07
2013-07-08
2013-07-09
2013-07-10
2013-07-11
2013-07-12
2013-07-13
2013-07-14
2013-07-15
2013-07-16
2013-07-17
2013-07-18
2013-07-19
2013-07-20
2013-07-21
2013-07-22
2013-07-23
2013-07-24
2013-07-25
2013-07-26
2013-07-27
2013-07-28
2013-07-29
2013-07-30
2013-07-31
2013-08-01
2013-08-02
2013-08-03
2013-08-04
2013-08-05
2013-08-06
2013-08-07
2013-08-08
2013-08-09
2013-08-10
2013-08-11
2013-08-12
2013-08-13
2013-08-14
2013-08-15
2013-08-16
2013-08-17
2013-08-18
2013-08-19
2013-08-20
2013-08-21
2013-08-22
2013-08-23
2013-08-24
2013-08-25
2013-08-26
2013-08-27
2013-08-28
2013-08-29
2013-08-30
2013-08-31
2013-09-01
2013-09-02
2013-09-03
2013-09-04
2013-09-05
2013-09-06
2013-09-07
2013-09-08
2013-09-09
2013-09-10
2013-09-11
2013-09-12
2013-09-13
2013-09-14
2013-09-15
2013-09-16
2013-09-17
2013-09-18
2013-09-19
2013-09-20
2013-09-21
2013-09-22
2013-09-23
2013-09-24
2013-09-25
2013-09-26
2013-09-27
2013-09-28
2013-09-29
2013-09-30
2013-10-01
2013-10-02
2013-10-03
2013-10-04
2013-10-05
2013-10-06
2013-10-07
2013-10-08
2013-10-09
2013-10-10
2013-10-11
2013-10-12
2013-10-13
2013-10-14
2013-10-15
2013-10-16
2013-10-17
2013-10-18
2013-10-19
2013-10-20
2013-10-21
2013-10-22
2013-10-23
2013-10-24
2013-10-25
2013-10-26
2013-10-27
2013-10-28
2013-10-29
2013-10-30
2013-10-31
2013-11-01
2013-11-02
2013-11-03
2013-11-04
2013-11-05
2013-11-06
2013-11-07
2013-11-08
2013-11-09
2013-11-10
2013-11-11
2013-11-12
2013-11-13
2013-11-14
2013-11-15
2013-11-16
2013-11-17
2013-11-18
2013-11-19
2013-11-20
2013-11-21
2013-11-22
2013-11-23
2013-11-24
2013-11-25
2013-11-26
2013-11-27
2013-11-28
2013-11-29
2013-11-30
2013-12-01
2013-12-02
2013-12-03
2013-12-04
2013-12-05
2013-12-06
2013-12-07
2013-12-08
2013-12-09
2013-12-10
2013-12-11
2013-12-12
2013-12-13
2013-12-14
2013-12-15
2013-12-16
2013-12-17
2013-12-18
2013-12-19
2013-12-20
2013-12-21
2013-12-22
2013-12-23
2013-12-24
2013-12-25
2013-12-26
2013-12-27
2013-12-28
2013-12-29
2013-12-30
2013-12-31
2014-01-01