## Introduction
Volatile Correction Model
Version 1.1
The Environmental Research Group have developed this application to allow users to correct their TEOM measurements based on nearby FDMS measurements.
Site
Start Date
End Date
This spreadsheet was created using the website | www.volatile-correction-model.info
You can also contact us via email at | vcm@erg.kcl.ac.uk
Using the correction model
1. Go to the Summary sheet and ensure details are correct | Summary Page
2. Go to the Data sheet and enter any local measurement data (e.g. FDMS purge, temperature, barometric pressure etc). Please ensure that the measurements are in the correct units, especially barometric pressure which should be in millibar (mbar). If you need help converting these units please see the help section of the VCM Web Portal. | Data Page
3. Paste in the TEOM data you would like to correct into the TEOM column on the data page. | Data Page
4. Copy the data out of the results sheet - if copying to excel then use copy, and then paste special, values | Results Page
Cell colours
Data Entry | Data Entry Needed (unless values already there)
Fixed Values | Fixed after setup on website
Calculated Values | Values will be automatically calculated
Warnings | Warning for cell

## Summary
Summary | Text | Value
0
Site Name | Doncaster Market
Organisation
Start Date | 01/01/2016
End Date | 01/01/2017
TEOM data already corrected with 1.3 factor | No
EPA Constant A |  | 3
EPA Constant B |  | 1.03
Instrument Temperature |  | 25
Instrument Pressure |  | 1013
Instrument reports to local ambient readings | No
Timescale | Daily
Pressure Site | Chesterfield Roadside AURN (CS7)
Pressure Site Warning
Temperature Site | Chesterfield Roadside AURN (CS7)
Temperature Site Warning
FDMS Site 1 | Chesterfield Roadside AURN (CS7)
FDMS Site 1 Warning
FDMS Site 2 | Leeds Centre AURN (LD0)
FDMS Site 2 Warning
FDMS Site 3 | Average of remaining sites within range
FDMS Site 3 Warning | FDMS3 Correction includes unratified data.

## Data
DateTime | TEOM | Temperature | Pressure | FDMS1 | FDMS2 | FDMS3
| 0 | 0 | 0 | 0 | 0 | 0
2016-01-01 |  | 3.2458 | 985.0833 | -4.3042 | -2.575 | -2.564
2016-01-02 |  | 8.1667 | 971.3761 | -3.6917 | -3.3792 | -2.692
2016-01-03 |  | 6.7542 | 960.6637 | -4.675 | -3.8833 | -4.0389
2016-01-04 |  | 6.2917 | 954.3471 | -3.9667 | -4.0143 | -2.9425
2016-01-05 |  | 7.8167 | 957.2698 | -4.1833 | -3.3208 | -2.2973
2016-01-06 |  | 7.1708 | 964.375 | -6.6833 | -5.2833 | -5.4979
2016-01-07 |  | 5.3583 | 957.25 | -3.0583 | -3.55 | -2.7542
2016-01-08 |  | 4.9375 | 967.1162 | -2 | -1.9292 | -1.8865
2016-01-09 |  | 6.9542 | 956.6667 | -5.3826 | -5.0958 | -4.3669
2016-01-10 |  | 5.1292 | 951 | -1.7583 | -1.15 | -1.2734
2016-01-11 |  | 4.0333 | 952.9167 | -3.7125 |  | -3.2672
2016-01-12 |  | 5.0542 | 965.8333 | -1.4739 |  | -0.76565
2016-01-13 |  | 4.0875 | 979.8333 | -2.9625 |  | -2.2868
2016-01-14 |  | 2.725 | 976.1667 | -1.675 |  | -0.99018
2016-01-15 |  | 2.6125 | 990.1667 | -1.4125 | 0.71667 | -0.66605
2016-01-16 |  | 2.1 | 1002.2819 | -2.5833 | -1.2375 | -3.0196
2016-01-17 |  | 1.125 | 998.4781 | -5.3292 | -5.5792 | -4.3655
2016-01-18 |  | 3.0875 | 985 | -5.0667 | -3.9333 | -4.2385
2016-01-19 |  | 3.375 | 987.125 | -7.2208 | -6.013 | -6.2137
2016-01-20 |  | 3.75 | 989.75 | -8.3708 | -7.8739 | -8.0315
2016-01-21 |  | 2.25 | 987.7917 | -10.7625 | -10.1458 | -8.6425
2016-01-22 |  | 7.5042 | 983.6667 | -4.2458 | -4.1458 | -3.7216
2016-01-23 |  | 8.1958 | 994.5833 | -3.8958 | -2.2958 | -2.5037
2016-01-24 |  | 12.625 | 991.9583 | -4.9917 | -2.8792 | -3.4276
2016-01-25 |  | 10.775 | 985.5 | -5.1792 | -3.0217 | -3.2774
2016-01-26 |  | 9.7667 | 978.25 | -4.2458 | -2.875 | -3.1525
2016-01-27 |  | 9.7125 | 973.9583 |  |  | -1.4008
2016-01-28 |  | 6.0458 | 987.5833 |  |  | -1.2644
2016-01-29 |  | 10.7792 | 979.0417 |  | -0.88333 | -2.1221
2016-01-30 |  | 4.5375 | 975.5 |  | 0.80833 | -1.4922
2016-01-31 |  | 6.9625 | 976.0565 |  | -1.3 | -1.5917
2016-02-01 |  | 11.1044 | 982.1574 |  | -1.4083 | -1.9759
2016-02-02 |  | 5.6708 | 979.6667 | -1.95 | -0.12083 | -1.1133
2016-02-03 |  | 4.6292 | 990.32 | -1.4958 | 0.8375 | -0.59613
2016-02-04 |  | 9.4375 | 990.4583 | -2.75 | -2.15 | -1.8847
2016-02-05 |  | 9.5292 | 981.75 | -3.6167 | -3.1583 | -3.1157
2016-02-06 |  | 6.8333 | 962.4167 | -3.6292 | -4.7667 | -3.9583
2016-02-07 |  | 6.0625 | 955.9167 | -2.0458 | -2.225 | -1.8204
2016-02-08 |  | 5.875 | 949.9583 | -1.0292 | 0.56667 | -0.51
2016-02-09 |  | 4.875 | 955.375 | -1.575 | -0.57083 | -1.2862
2016-02-10 |  | 5.2625 | 967.0417 | -1.3292 | 0.25833 | -0.45083
2016-02-11 |  | 3.7208 | 974.7803 | -3.0792 | -3.1583 | -2.8234
2016-02-12 |  | 4.1375 | 964.5 |  | -5.8667 | -5.2379
2016-02-13 |  | 4.9667 | 954.3333 |  | -5.125 | -5.6317
2016-02-14 |  | 3.8292 | 965.9377 |  | 0.0375 | -0.57765
2016-02-15 |  | 2.7625 | 991.2917 |  | 0.6375 | -0.55261
2016-02-16 |  | 3.0792 | 998.9167 | -8.7143 | -4.6833 | -4.9372
2016-02-17 |  | 4.2042 | 988.3688 | -4.775 | -2.2167 | -3.892
2016-02-18 |  | 3.9625 | 989.5111 | -3.4792 | -1.8208 | -2.9193
2016-02-19 |  | 4.9583 | 981.375 | -5.025 | -3.2167 | -3.4477
2016-02-20 |  | 8.4417 | 975.7917 | -2.7417 | -1.1083 | -1.6104
2016-02-21 |  | 11.0667 | 974.875 | -3.1417 | -2.3708 | -2.1348
2016-02-22 |  | 5.6292 | 979.5 | -1.8125 | -0.56667 | -1.1063
2016-02-23 |  | 4.2667 | 988.4583 | -2.2417 | -0.43333 | -1.3682
2016-02-24 |  | 3.0542 | 987.625 | -5.5125 | -3.5333 | -3.5744
2016-02-25 |  | 3.85 | 989.7425 | -4.9667 | -1.7333 | -3.3925
2016-02-26 |  | 3.6917 | 981.7083 | -6.8583 | -4.975 | -5.448
2016-02-27 |  | 4.1917 | 989.0156 | -9.0833 | -7.3833 | -7.6511
2016-02-28 |  | 3.7 | 995.9159 | -4.2917 | -1.8458 | -3.0629
2016-02-29 |  | 3.4458 | 994.7917 | -7.7042 | -5.3792 | -5.6457
2016-03-01 |  | 8.2542 | 976.1667 | -5.45 | -4.25 | -4.404
2016-03-02 |  | 4.2917 | 965.75 | -2.9458 | -1.5625 | -1.8048
2016-03-03 |  | 5.3125 | 972.5833 | -3.7 | -1.3708 | -2.2708
2016-03-04 |  | 2.3625 | 962.0417 | -2.5 | -1.6682 | -1.7379
2016-03-05 |  | 4.1208 | 973.2083 | -3.1792 | -1.3045 | -1.6795
2016-03-06 |  | 3.4292 | 977.886 | -2.5333 | -1.525 | -2.1205
2016-03-07 |  | 3.3458 | 981.9167 | -2.0958 | -0.36667 | -1.2805
2016-03-08 |  | 4.3083 | 980.0417 | -6.2167 | -4.2708 | -4.4238
2016-03-09 |  | 5.1167 | 972.4167 | -3.4375 | -1.8042 | -1.9116
2016-03-10 |  | 6.3167 | 992.75 | -4.1958 | -4.4833 | -4.1391
2016-03-11 |  | 7.2083 | 1004.5666 | -13.2042 | -17.0208 | -12.3778
2016-03-12 |  | 8.45 | 1005.6789 | -14.1917 | -13.975 | -15.7042
2016-03-13 |  | 8.6417 | 1006.8333 | -13.4583 | -18.8583 | -17.2838
2016-03-14 |  | 8 | 1010.1001 | -8.7917 | -8.7667 | -8.5078
2016-03-15 |  | 7.1042 | 1005.6037 | -6.4625 | -5.1667 | -5.1426
2016-03-16 |  | 7.7042 | 1004.9915 | -5.2417 | -3.1167 | -3.3277
2016-03-17 |  | 6.2375 | 1005.515 | -6.7833 | -3.725 | -5.4311
2016-03-18 |  | 5.1 | 1002.2218 | -5.6042 | -3.5083 | -4.6176
2016-03-19 |  | 6.8042 | 1001.1457 | -3.8083 | -2.475 | -2.1292
2016-03-20 |  | 9.9208 | 1004.7488 | -4.1833 | -2.3792 | -3.4529
2016-03-21 |  | 7.05 | 993.5 | -5.4042 | -2.8458 | -4.2376
2016-03-22 |  | 7.8458 | 992.8407 | -5.9167 | -3.8792 | -4.2821
2016-03-23 |  | 7.4833 | 988.5917 | -8.0042 | -5.0792 | -5.9592
2016-03-24 |  | 8.1417 | 984.6972 | -5.0875 | -4.3708 | -4.7678
2016-03-25 |  | 10.4458 | 983.25 | -3.4708 | -2.9417 | -2.3075
2016-03-26 |  | 8.8875 | 969.5833 | -4.4875 | -3.9391 | -3.4841
2016-03-27 |  | 7.3458 | 965.5417 | -2.9375 | -2.0208 | -2.0441
2016-03-28 |  | 6.0792 | 956.4167 | -2.3522 | -0.54783 | -1.2503
2016-03-29 |  | 6.1 | 971.125 | -2.1625 | -0.45833 | -1.2269
2016-03-30 |  | 6.7333 | 978.5 | -2.0875 | -0.54583 | -1.7762
2016-03-31 |  | 7.0333 | 989.914 | -3.5125 | -2.375 | -2.4883
2016-04-01 |  | 7.0042 | 990.6483 | -3.6792 | -2.7 | -3.8489
2016-04-02 |  | 9.3375 | 982.7743 | -5.475 | -3.45 | -4.0538
2016-04-03 |  | 10.7792 | 975.9583 | -10.6167 | -7.9708 | -7.8072
2016-04-04 |  | 10.3333 | 972.5417 | -7.9208 | -7.7583 | -6.0746
2016-04-05 |  | 9.2875 | 980.9177 | -3.7333 | -1.5417 | -2.2979
2016-04-06 |  | 7.2208 | 973.875 | -3.3458 | -2.6667 | -2.1966
2016-04-07 |  | 7.9667 | 978.0417 | -2.2917 | 0.41667 | -0.78977
2016-04-08 |  | 10.1542 | 981.4601 | -4.7125 | -2.3042 | -3.6002
2016-04-09 |  | 7.3083 | 976.5883 | -3.1292 | -1.8583 | -2.1863
2016-04-10 |  | 7.2208 | 979.8333 | -3.7958 | -2.4208 | -2.9303
2016-04-11 |  | 10.7583 | 986.4072 | -8.4083 | -4.7292 | -6.5312
2016-04-12 |  | 8.9875 | 984.2109 | -8.2708 | -6.5542 | -7.3129
2016-04-13 |  | 10.7333 | 987.0669 | -5.5958 | -3.0583 | -4.6136
2016-04-14 |  | 9.2792 | 985.1911 | -6.7083 | -1.5792 | -4.8617
2016-04-15 |  | 6.9917 | 973.6667 | -6.4667 | -4.0958 | -4.2
2016-04-16 |  | 4.8042 | 979.1727 | -2.8542 | -0.34167 | -1.2045
2016-04-17 |  | 7.1083 | 987.7953 | -2.2833 | -0.4125 | -1.2791
2016-04-18 |  | 9.0417 | 991.0417 | -2.4125 | 0.016667 | -0.88548
2016-04-19 |  | 10.4417 | 999.9167 | -2.9042 | -0.74167 | -1.3625
2016-04-20 |  | 10.5333 | 1004.6937 | -3.6042 | -2.5042 | -2.9286
2016-04-21 |  | 11 | 997.7917 | -4.4083 | -2.7417 | -3.1235
2016-04-22 |  | 9.4208 | 994.9167 | -5 | -1.4625 | -2.8867
2016-04-23 |  | 7.1125 | 994.3326 | -3.3 | -1.4208 | -1.977
2016-04-24 |  | 7.1333 | 991.5786 | -3.7542 | -2.05 | -2.2443
2016-04-25 |  | 6.1708 | 983.4249 | -4.9625 | -2.5609 | -2.642
2016-04-26 |  | 4.75 | 979.375 |  | -0.77826 | -1.1872
2016-04-27 |  | 4.5208 | 984.9466 | -3.0958 | -1.3208 | -1.6498
2016-04-28 |  | 4.0792 | 981.1667 | -3.9875 | -2.4652 | -2.8819
2016-04-29 |  | 5.2417 | 981.0799 | -2.3125 | -0.19583 | -0.79936
2016-04-30 |  | 6.7875 | 992.4583 | -3.225 | -0.79167 | -0.89894
2016-05-01 |  | 9.0208 | 1000.9089 | -3.9042 | -1.4792 | -2.475
2016-05-02 |  | 11.2667 | 987.8333 | -5.0583 | -2.3 | -2.7185
2016-05-03 |  | 9.625 | 995.1667 | -2.675 | -0.066667 | -1.1371
2016-05-04 |  | 11.6917 | 999.0168 | -4.1958 | -2.8292 | -2.5222
2016-05-05 |  | 14.85 | 996.1608 | -5.6417 | -4.0125 | -4.0333
2016-05-06 |  | 14.6542 | 985.3552 | -9.125 | -6.7333 | -7.6613
2016-05-07 |  | 15.6125 | 979.7917 | -17.2417 | -11.3333 | -11.6437
2016-05-08 |  | 18.7792 | 983.3792 | -12.9125 | -9.7042 | -8.2473
2016-05-09 |  | 19.0625 | 984.3903 | -10.2667 | -6.5833 | -4.7839
2016-05-10 |  | 13.0667 | 987.2507 | -11.3208 | -7.75 | -6.6807
2016-05-11 |  | 14.1125 | 978.6093 | -10.305 | -7.6292 | -7.4644
2016-05-12 |  | 16.8292 | 979.2224 | -7.3333 | -6.625 | -5.715
2016-05-13 |  | 11.4208 | 985.8333 | -4.325 | -3.65 | -3.2954
2016-05-14 |  | 11.05 | 991.8333 | -2.4667 | -1.2333 | -1.6988
2016-05-15 |  | 11.7458 | 999.1794 | -3.2708 | -2.0583 | -2.2967
2016-05-16 |  | 10.6875 | 999.5566 | -3.8792 | -3.2167 | -2.5863
2016-05-17 |  | 13.9417 | 984.4583 | -4.9 | -3.013 | -3.8604
2016-05-18 |  | 12.9375 | 981.0413 | -4.4708 | -3.1958 | -2.7829
2016-05-19 |  | 13.8875 | 980.9583 | -4.1333 | -3.7125 | -2.9121
2016-05-20 |  | 14.7583 | 986.1118 | -3.975 | -3.4435 | -2.6871
2016-05-21 |  | 14.15 | 977.9699 | -4.4417 | -3.1667 | -2.9119
2016-05-22 |  | 13.7125 | 980.907 | -3.2708 | -3.2292 | -1.8731
2016-05-23 |  | 13.525 | 990.0417 | -2.7208 | -2.1625 | -1.391
2016-05-24 |  | 13.2292 | 999.7921 | -4.425 | -3.2125 | -2.7858
2016-05-25 |  | 9.5292 | 990.6389 | -3.8083 | -1.4333 | -2.1875
2016-05-26 |  | 12.5708 | 991.6342 | -3.8042 | -2.0957 | -2.9988
2016-05-27 |  | 13.9125 | 993.5723 | -6.1917 | -6.2833 | -5.1321
2016-05-28 |  | 14.2458 | 995.176 | -5.7292 | -4.2958 | -4.6675
2016-05-29 |  | 14.575 | 987.9675 | -6.4917 | -4.2167 | -4.4717
2016-05-30 |  | 14.625 | 993.121 | -5.2958 | -2.825 | -3.2462
2016-05-31 |  | 11.8083 | 993.3689 | -4.1833 | -1.5042 | -2.1499
2016-06-01 |  | 11.3917 | 1004.5602 | -4.7333 | -1.2 | -2.3329
2016-06-02 |  | 10.9292 | 995.375 | -4.4583 | -1.7042 | -3.0437
2016-06-03 |  | 13.275 | 996.5188 | -4.9833 | -2.2917 | -3.5487
2016-06-04 |  | 17.2958 | 1000.9531 | -8.1625 | -4.6167 | -4.9639
2016-06-05 |  | 17.725 | 995.4981 | -7.2417 | -3.0458 | -4.3527
2016-06-06 |  | 19.2625 | 994.5417 | -6.0083 | -4.1208 | -3.7403
2016-06-07 |  | 20.325 | 998.6838 | -5.3167 | -3.0542 | -4.5028
2016-06-08 |  | 19.6625 | 1000.2405 | -10.6667 | -7.3792 | -7.4878
2016-06-09 |  | 18.4417 | 995.0572 | -8.6333 | -5 | -5.6549
2016-06-10 |  | 18.025 | 986.3625 | -6.2714 | -6.55 | -7.9046
2016-06-11 |  | 15.9 | 985.38 | -7.0542 | -6.25 | -6.9051
2016-06-12 |  | 16.3708 | 978.375 | -6.5 | -5.8375 | -5.5204
2016-06-13 |  | 14.0625 | 977.3272 | -5.15 | -4.613 | -4.2917
2016-06-14 |  | 14.225 | 969.7229 | -3.8667 | -2.625 | -3.7457
2016-06-15 |  | 13.3833 | 971.2463 | -3.8333 | -2.3125 | -3.2615
2016-06-16 |  | 14.0333 | 975.25 | -4.275 | -3.0583 | -3.3737
2016-06-17 |  | 13.5583 | 982.2917 | -2.875 | -1.0208 | -2.345
2016-06-18 |  | 14.1292 | 992.6667 | -2.1208 | -0.99167 | -1.8154
2016-06-19 |  | 15.0375 | 992.125 | -3.975 | -3.0208 | -3.4196
2016-06-20 |  | 16.6625 | 984.985 | -3.3083 | -1.1917 | -2.3454
2016-06-21 |  | 17.4875 | 993.6355 | -2.4625 | -1.7458 | -2.173
2016-06-22 |  | 17.55 | 993.6219 | -3.4458 | -1.5833 | -2.6021
2016-06-23 |  | 19.2417 | 993.9365 | -3.8417 | -2.1375 | -3.1912
2016-06-24 |  | 16.6125 | 993.7598 | -3.0042 | -2.1167 | -2.5754
2016-06-25 |  | 14.3458 | 990.7928 | -3.1583 | -1.3292 | -2.2956
2016-06-26 |  | 15.1125 | 992.0075 | -3.475 | -1.7917 | -2.8649
2016-06-27 |  | 16.5208 | 990.4081 | -3.0083 | -0.70833 | -1.9978
2016-06-28 |  | 13.6875 | 985.3333 | -4.325 | -2.9417 | -3.0302
2016-06-29 |  | 12.7667 | 981.7336 | -4.1125 | -3.5 | -2.741
2016-06-30 |  | 14.8583 | 982.0094 | -3.2917 | -1.7783 | -2.3496
2016-07-01 |  | 14.0458 | 979.264 | -3.4292 | -1.5958 | -2.1433
2016-07-02 |  | 12.1417 | 983.7083 | -2.8917 | -0.57917 | -1.0693
2016-07-03 |  | 15.6042 | 990.0833 | -3.375 | -1.3455 | -1.3701
2016-07-04 |  | 16.175 | 988.7917 | -4.175 | -2.1 | -2.5765
2016-07-05 |  | 16.4458 | 990.7326 | -2.875 | -1.0167 | -1.5845
2016-07-06 |  | 16.1917 | 996.9608 | -4.05 | -1.6292 | -2.0787
2016-07-07 |  | 17.9417 | 990.8856 | -4.25 | -1.575 | -2.6841
2016-07-08 |  | 17.925 | 986.4167 | -3.5042 | -0.90417 | -2.0367
2016-07-09 |  | 18.3167 | 984.9167 | -4.9542 | -1.7167 | -2.8218
2016-07-10 |  | 18.8833 | 977.558 | -5.0708 | -1.7458 | -3.0425
2016-07-11 |  | 16.4542 | 978.0339 | -3.5083 |  | -1.5497
2016-07-12 |  | 14.8625 | 985.8575 | -3.45 |  | -1.9943
2016-07-13 |  | 14.025 | 992.3046 | -3.6875 |  | -1.6521
2016-07-14 |  | 15.8542 | 999.6132 | -3.4792 |  | -1.709
2016-07-15 |  | 16.15 | 996.6929 | -4.6208 | -1.7625 | -2.0078
2016-07-16 |  | 19.0833 | 994.0833 | -4.7167 | -1.2292 | -2.2677
2016-07-17 |  | 19.9625 | 993.0833 | -5.4292 | -1.5708 | -2.1947
2016-07-18 |  | 22.4875 | 992.5833 | -5.3958 | -1.2167 | -2.2925
2016-07-19 |  | 25.7625 | 989.3593 | -6.7083 | -2.6042 | -3.1839
2016-07-20 |  | 22.8333 | 980.5417 | -7.6583 |  | -3.3007
2016-07-21 |  | 19.8583 | 991.4774 | -5.6083 |  | -2.2242
2016-07-22 |  | 21.3917 | 990.3333 | -3.6167 |  | -2.6486
2016-07-23 |  | 21.9167 | 994.607 | -3.7417 | -2.0083 | -2.7528
2016-07-24 |  | 19.3292 | 991.0126 | -3.725 | -2.21 | -2.8463
2016-07-25 |  | 16.6417 | 991.2287 | -2.2917 | -1.23 | -1.8003
2016-07-26 |  | 17.75 | 995.9468 |  | -1.9125 | -2.6258
2016-07-27 |  | 18.0792 | 986.5417 |  | -1.3375 | -3.8741
2016-07-28 |  | 15.5542 | 984.8333 |  | -2.9458 | -2.8817
2016-07-29 |  | 16.8667 | 982.4167 |  | -2.0045 | -2.334
2016-07-30 |  | 16.6625 | 990.9789 | -2.6375 | -1.8583 | -2.1819
2016-07-31 |  | 16.65 | 992.9132 | -2.4739 | -0.7375 | -1.6671
2016-08-01 |  | 15.9292 | 988 | -3.0833 | -1.7958 | -2.4612
2016-08-02 |  | 17.2083 | 980.0833 | -4.4273 | -2.8667 | -2.7476
2016-08-03 |  | 18.3375 | 973.9167 | -2.8842 | -2.0375 | -2.1509
2016-08-04 |  | 17.0292 | 981.4462 | -0.29167 | -1.4833 | -0.96123
2016-08-05 |  | 18.35 | 989.4583 | -0.58 | -0.6625 | -1.041
2016-08-06 |  | 20.675 | 994.0417 | -0.85 | -2.1375 | -1.5889
2016-08-07 |  | 20.075 | 989.1667 | -1.4292 | -1.9625 | -1.8951
2016-08-08 |  | 15.6458 | 991.0417 | -0.4 | -0.83333 | -1.0637
2016-08-09 |  | 13.8 | 997.8821 | -0.95 | -1.4833 | -1.3922
2016-08-10 |  | 15.2167 | 994.375 | -0.97083 | -2.5 | -1.7235
2016-08-11 |  | 15.8708 | 993.6152 | -1.0417 | -1.1458 | -1.5356
2016-08-12 |  | 19.3333 | 996.3387 | -0.54167 |  | -1.6905
2016-08-13 |  | 17.625 | 993.9002 | -0.49583 | -1.6952 | -1.13
2016-08-14 |  | 16.8833 | 996.125 | -0.25833 | -1.4636 | -1.1137
2016-08-15 |  | 18.15 | 998.4515 | -1.5083 | -2.1591 | -2.3909
2016-08-16 |  | 17.9625 | 990.25 | -1.4043 | -2.4417 | -2.5031
2016-08-17 |  | 18.3167 | 985.0417 | -2.2958 | -3.3632 | -3.204
2016-08-18 |  | 19.2375 | 983.7717 | -2.6 | -4.5208 | -3.6326
2016-08-19 |  | 15.7958 | 976.9768 | -3.3042 | -4.4792 | -3.9283
2016-08-20 |  | 15.7292 | 972.9265 | -0.70417 | -2.0625 | -1.5647
2016-08-21 |  | 17.5458 | 984.5716 | -0.0083333 | -1.0167 | -0.50058
2016-08-22 |  | 19.4417 | 993.4962 | -0.30952 | -0.99167 | -1.1296
2016-08-23 |  | 22.3917 | 997.6605 | -1.6125 | -2.7667 | -2.102
2016-08-24 |  | 21.2333 | 990.4459 | -1.3708 | -2.2917 | -2.1368
2016-08-25 |  | 16.7 | 988.4107 | -3.5792 | -4.0625 | -4.3392
2016-08-26 |  | 17.7292 | 988.0833 | -0.5375 | -1.9958 | -1.8213
2016-08-27 |  | 14.6875 | 995.8618 | -2.0167 | -3.475 | -2.6973
2016-08-28 |  | 17.3042 | 984.5313 | -1.4625 | -1.6458 | -1.6667
2016-08-29 |  | 17.225 | 992.0833 | -1 | -1.6125 | -1.5277
2016-08-30 |  | 18.4042 | 992.5417 | -1.5818 | -2.3792 | -2.0819
2016-08-31 |  | 18.0042 | 989.2083 | -0.8 | -1.75 | -1.5606
2016-09-01 |  | 17.2542 | 994.4642 | -1.425 | -2.6042 | -1.9096
2016-09-02 |  | 16.5875 | 987.0833 | -1.15 | -1.7792 | -1.6142
2016-09-03 |  | 15.3333 | 982.1667 | -1.6 | -2.9292 | -2.3425
2016-09-04 |  | 16.5583 | 981.375 |  | -0.79167 | -0.80625
2016-09-05 |  | 17.6542 | 992.3442 | -0.9125 | -1.9708 | -1.6413
2016-09-06 |  | 22.5625 | 994.2893 | -1.2045 | -1.7333 | -1.8299
2016-09-07 |  | 20.9333 | 986.9583 | -2.1417 | -2.9043 | -3.2306
2016-09-08 |  | 18.0708 | 979.5 | -2.8917 | -4.4 | -5.2182
2016-09-09 |  | 18.7167 | 984.4511 | -1.0167 | -1.8625 | -2.0472
2016-09-10 |  | 14.2875 | 983.0571 | -1.1 | -1.7375 | -1.6722
2016-09-11 |  | 14.5333 | 984.9583 | -1.3458 | -2.2833 | -1.9898
2016-09-12 |  | 18.3958 | 980.9167 | -1.3208 | -2.4042 | -1.9051
2016-09-13 |  | 21.1875 | 980.75 | -2.68 | -3.2083 | -3.6325
2016-09-14 |  | 19.4833 | 984.1625 | -5.7625 | -6.8333 | -7.3742
2016-09-15 |  | 20.6875 | 983.2001 | -9.325 | -7.975 | -9.0302
2016-09-16 |  | 15.4167 | 985.7364 | -2.3292 | -2.525 | -3.5574
2016-09-17 |  | 14.6417 | 992.25 | -0.85833 | -1.8333 | -1.7667
2016-09-18 |  | 16.4417 | 990.875 | -1.9083 | -2.7417 | -2.5407
2016-09-19 |  | 14.5125 | 995.5256 | -1.8875 | -2.3583 | -2.4551
2016-09-20 |  | 14.5458 | 995.604 | -2.1833 | -2.425 | -3.0931
2016-09-21 |  | 15.2542 | 990.2971 | -4.1375 | -5.9917 | -5.6982
2016-09-22 |  | 14.9792 | 988.1667 | -2.4167 | -3.425 | -3.1654
2016-09-23 |  | 13.9208 | 991.9167 | -1.5458 | -2.4292 | -1.9708
2016-09-24 |  | 16.7125 | 983.7895 | -2 | -3.2333 | -2.8279
2016-09-25 |  | 14.5375 | 982.4167 | -0.37083 | -2.025 | -1.5208
2016-09-26 |  | 12.1833 | 990.9243 | -1.45 | -2.0875 | -1.8837
2016-09-27 |  | 15.425 | 991.5189 | -1.2958 | -2.4792 | -2.3767
2016-09-28 |  | 18.4375 | 995.1984 | -2.0136 | -2.6542 | -2.9379
2016-09-29 |  | 14.9667 | 985.9156 | -2.0227 | -2.375 | -2.5679
2016-09-30 |  | 11.075 | 982.3009 | -1.5708 | -1.7167 | -2.03
2016-10-01 |  | 9.5542 | 981.4345 | -1.8208 | -2.8542 | -2.1387
2016-10-02 |  | 11.6375 | 988.75 | -0.81667 | -1.1458 | -1.1641
2016-10-03 |  | 10.1958 | 1001.946 | -1.1417 | -1.6875 | -2.0109
2016-10-04 |  | 14.5083 | 1003.5872 | -2.35 | -2.5958 | -2.6083
2016-10-05 |  | 13.1083 | 1002.875 | -1.8292 | -2.5125 | -2.6929
2016-10-06 |  | 12.4625 | 998.75 | -1.8375 | -1.95 | -2.5565
2016-10-07 |  | 12.7167 | 997.6126 | -1.9 | -2.175 | -2.2473
2016-10-08 |  | 12.2 | 1002.0519 | -1.85 | -2.1583 | -2.2167
2016-10-09 |  | 10.4625 | 1008.834 | -2.5042 | -2.1667 | -2.225
2016-10-10 |  | 7.9417 | 1000.2629 | -1.675 | -1.9833 | -2.4016
2016-10-11 |  | 10.2333 | 998.3171 | -2.45 | -1.8125 | -2.2156
2016-10-12 |  | 11.2333 | 995.0773 | -2.2458 | -2.0625 | -2.3335
2016-10-13 |  | 9.4042 | 985.625 | -2.9042 | -2.8542 | -2.87
2016-10-14 |  | 10.9208 | 983.2576 | -3.2667 | -3.6542 | -3.7625
2016-10-15 |  | 10.6833 | 976.75 | -4.7583 | -4.8042 | -4.6492
2016-10-16 |  | 11.4708 | 980.2917 | -3.7083 | -4.6625 | -3.2379
2016-10-17 |  | 11.8583 | 990.1432 | -1.7625 | -1.9375 | -1.8113
2016-10-18 |  | 9.7917 | 986.7083 | -1.6042 | -1.5083 | -1.5388
2016-10-19 |  | 11.0583 | 994.2525 | -1.5913 | -1.3167 | -1.3463
2016-10-20 |  | 11.3 | 994.1029 | -1.8625 | -2.3625 | -2.0915
2016-10-21 |  | 8.5792 | 1001.1558 | -3.475 | -2.8 | -3.6146
2016-10-22 |  | 8.55 | 993.4478 | -3.4292 | -2.9875 | -3.1892
2016-10-23 |  | 8.6958 | 984.6667 | -2.3875 | -2.0542 | -1.9638
2016-10-24 |  | 8.9375 | 986.2917 | -2.175 | -1.2792 | -1.6165
2016-10-25 |  | 9.625 | 996.0341 | -4.7 | -4.6375 | -4.5396
2016-10-26 |  | 12.7667 | 1000.2035 | -4.0625 | -4.4125 | -4.7675
2016-10-27 |  | 12.9708 | 1001.2294 | -2.8375 | -2.4875 | -2.4596
2016-10-28 |  | 14.675 | 1004.2826 | -1.8125 | -1.6375 | -2.0809
2016-10-29 |  | 13.9208 | 1006.977 | -3.775 | -4.6667 | -3.9475
2016-10-30 |  | 12.075 | 1001.9472 | -3.8417 | -4.075 | -5.0554
2016-10-31 |  | 12.4042 | 996.5833 | -7.5042 | -8.1875 | -9.5233
2016-11-01 |  | 7.7792 | 1001.9719 | -6.8625 | -4.4125 | -4.995
2016-11-02 |  | 5.425 | 1001.2401 | -4.7667 | -1.8958 | -2.7867
2016-11-03 |  | 6.1417 | 988.9167 | -4.2292 | -3.6091 | -4.1837
2016-11-04 |  | 7.6542 | 979.068 | -3.4667 | -3.4083 | -3.5633
2016-11-05 |  | 5.925 | 976.75 | -2.3833 | -2.2625 | -2.4104
2016-11-06 |  | 4.5125 | 978.5833 | -1.425 | -0.95 | -1.5262
2016-11-07 |  | 4.4125 | 985.2083 | -4.3125 | -1.3667 | -1.9045
2016-11-08 |  | 3.4458 | 979 | -4.2417 | -3.3348 | -4.3409
2016-11-09 |  | 3.9167 | 972.1667 | -3.9625 | -3.3333 | -3.5968
2016-11-10 |  | 6.3 | 976.9167 | -2.65 | -2.6417 | -2.2764
2016-11-11 |  | 6.8708 | 990.25 | -2.6917 | -2.7875 | -3.2538
2016-11-12 |  | 8.5042 | 985.5833 | -2.6708 | -2.95 | -2.7938
2016-11-13 |  | 8.3792 | 996.9583 | -1.3042 | -1.8667 | -1.9629
2016-11-14 |  | 12.2458 | 996.1667 | -3.1833 | -2.8375 | -3.0383
2016-11-15 |  | 12.1958 | 992.6667 | -3.4417 | -3.6042 | -3.3753
2016-11-16 |  | 9.0083 | 981.1667 | -3.9958 | -3.6 | -3.2602
2016-11-17 |  | 5.4917 | 965.5 | -3.1174 | -3.2042 | -3.0938
2016-11-18 |  | 4.0167 | 964.1031 | -0.5625 | -1.025 | -1.1009
2016-11-19 |  | 4.0417 | 968.2917 | -2.4792 | -2.3792 | -2.4567
2016-11-20 |  | 3.9333 | 960.9583 | -2.9042 | -3.4125 | -2.875
2016-11-21 |  | 5.1708 | 963.6445 | -3.0333 | -3.1917 | -2.913
2016-11-22 |  | 6.7458 | 971.1595 | -1.425 | 0.079167 | -0.71903
2016-11-23 |  | 6.8917 | 990.9167 | -0.75417 | -0.44583 | -1.3388
2016-11-24 |  | 6.9167 | 999.8265 | -1.6417 | -1.5458 | -1.8737
2016-11-25 |  | 7.2458 | 997.232 | -3.1167 | -2.0625 | -2.8117
2016-11-26 |  | 5.7833 | 993.5 | -4.3542 | -6.4583 | -5.1092
2016-11-27 |  | 7.2667 | 1001.0423 | -2.6542 | -2.7 | -3.305
2016-11-28 |  | 4.9167 | 1007.6942 | -2.2667 | -1.7 | -2.1504
2016-11-29 |  | 0.9 | 1002.9583 | -1.1316 | -4.4542 | -5.5775
2016-11-30 |  | 5.375 | 1003.7596 | -2.8208 | -3.9125 | -5.8292
2016-12-01 |  | 7.7375 | 1002.2161 | -2.4583 | -3.2375 | -4.5751
2016-12-02 |  | 7.5917 | 998.2752 | -1.8792 | -2.6042 | -4.1676
2016-12-03 |  | 6.1875 | 1003.1704 | -2.9542 | -3.1917 | -3.9372
2016-12-04 |  | 3.7542 | 998.3512 | -2.2417 | -2.55 | -3.3491
2016-12-05 |  | 0.45 | 993.7917 | -7.6417 | -5.3458 | -7.1826
2016-12-06 |  | 5.3917 | 995.7917 | -8.7917 | -10.5125 | -9.1551
2016-12-07 |  | 11.4 | 996.8385 | -6.5333 | -6.7167 | -7.3873
2016-12-08 |  | 11.1333 | 991.6667 | -4.4833 | -4.2958 | -5.1058
2016-12-09 |  | 12.1833 | 990.625 | -4.35 | -5.6042 | -5.18
2016-12-10 |  | 10.1333 | 988.9167 | -2.2542 | -4.675 | -3.945
2016-12-11 |  | 9.0458 | 993.0348 | -1.3917 | -2.1458 | -2.4342
2016-12-12 |  | 5.7583 | 994.5092 | -3.4917 | -5.5625 | -4.5311
2016-12-13 |  | 8.9708 | 990.8451 | -4.6917 | -6.5833 | -5.5654
2016-12-14 |  | 9.6208 | 991.8552 | -4.325 | -7.2125 | -5.9317
2016-12-15 |  | 8.5583 | 996.1393 | -6.0458 | -7.65 | -7.3392
2016-12-16 |  | 8.4292 | 994.8333 | -5.4458 | -8.0542 | -7.6388
2016-12-17 |  | 5.6125 | 1006.3333 | -4.75 | -5.0042 | -5.675
2016-12-18 |  | 5.6417 | 1005.0268 | -3.5083 | -3.7042 | -5.3296
2016-12-19 |  | 5.9583 | 997.6168 | -5.0375 | -4.7 | -6.3775
2016-12-20 |  | 4.6 | 989.5833 | -9.8167 | -10.4083 | -11.1854
2016-12-21 |  | 5.45 | 986.5833 | -3.4583 | -3.325 | -3.4616
2016-12-22 |  | 4.5333 | 993.875 | -1.8583 | -1.775 | -2.213
2016-12-23 |  | 7.2292 | 989.8333 | -2.6708 | -3.35 | -3.5942
2016-12-24 |  | 8.2125 | 989.9167 | -1.225 | -1.9833 | -1.9167
2016-12-25 |  | 11.6417 | 986.625 | -1.7708 | -3.3792 | -2.8358
2016-12-26 |  | 6.0792 | 998.625 | 0.079167 | -0.9625 | -0.41958
2016-12-27 |  | 2.5 | 1012.4711 | -1.775 | -2.4167 | -2.6146
2016-12-28 |  | 0.52917 | 1008.9167 | -5.525 | -6.4625 | -6.0371
2016-12-29 |  | 1.1125 | 1004.2917 | -6.5125 | -6.0409 | -6.3771
2016-12-30 |  | 5.6375 | 1003.846 | -4.8667 | -4.1792 | -5.243
2016-12-31 |  | 9.1083 | 998.8308 | -3.65 | -3.0833 | -4.5766
2017-01-01 |  | 6.5321 | 1012.3864 |  | -0.77083 | -3.4153

## Results
DateTime | CorrectedValue