## Introduction
Volatile Correction Model
Version 1.1
The Environmental Research Group have developed this application to allow users to correct their TEOM measurements based on nearby FDMS measurements.
Site
Start Date
End Date
This spreadsheet was created using the website | www.volatile-correction-model.info
You can also contact us via email at | vcm@erg.kcl.ac.uk
Using the correction model
1. Go to the Summary sheet and ensure details are correct | Summary Page
2. Go to the Data sheet and enter any local measurement data (e.g. FDMS purge, temperature, barometric pressure etc). Please ensure that the measurements are in the correct units, especially barometric pressure which should be in millibar (mbar). If you need help converting these units please see the help section of the VCM Web Portal. | Data Page
3. Paste in the TEOM data you would like to correct into the TEOM column on the data page. | Data Page
4. Copy the data out of the results sheet - if copying to excel then use copy, and then paste special, values | Results Page
Cell colours
Data Entry | Data Entry Needed (unless values already there)
Fixed Values | Fixed after setup on website
Calculated Values | Values will be automatically calculated
Warnings | Warning for cell

## Summary
Summary | Text | Value
0
Site Name | Doncaster Market
Organisation
Start Date | 09/08/2016
End Date | 31/12/2016
TEOM data already corrected with 1.3 factor | No
EPA Constant A |  | 3
EPA Constant B |  | 1.03
Instrument Temperature |  | 25
Instrument Pressure |  | 1013
Instrument reports to local ambient readings | No
Timescale | Daily
Pressure Site | Chesterfield Roadside AURN (CS7)
Pressure Site Warning
Temperature Site | Chesterfield Roadside AURN (CS7)
Temperature Site Warning
FDMS Site 1 | Chesterfield Roadside AURN (CS7)
FDMS Site 1 Warning
FDMS Site 2 | Scunthorpe Town AURN (SP0)
FDMS Site 2 Warning
FDMS Site 3 | Average of remaining sites within range
FDMS Site 3 Warning | FDMS3 Correction includes unratified data.

## Data
DateTime | TEOM | Temperature | Pressure | FDMS1 | FDMS2 | FDMS3
| 0 | 0 | 0 | 0 | 0 | 0
2016-08-09 |  | 13.8 | 997.8821 | -0.95 | -2.3167 | -1.3102
2016-08-10 |  | 15.2167 | 994.375 | -0.97083 |  | -1.778
2016-08-11 |  | 15.8708 | 993.6152 | -1.0417 |  | -1.4967
2016-08-12 |  | 19.3333 | 996.3387 | -0.54167 |  | -1.7187
2016-08-13 |  | 17.625 | 993.9002 | -0.49583 | -0.875 | -1.2011
2016-08-14 |  | 16.8833 | 996.125 | -0.25833 | -1.8833 | -1.0697
2016-08-15 |  | 18.15 | 998.4515 | -1.5083 | -2.5625 | -2.3503
2016-08-16 |  | 17.9625 | 990.25 | -1.4043 | -3.1375 | -2.4251
2016-08-17 |  | 18.3167 | 985.0417 | -2.2958 | -4.2875 | -3.1081
2016-08-18 |  | 19.2375 | 983.7717 | -2.6 | -5.6917 | -3.4821
2016-08-19 |  | 15.7958 | 976.9768 | -3.3042 | -4.8167 | -3.89
2016-08-20 |  | 15.7292 | 972.9265 | -0.70417 | -3.2 | -1.4935
2016-08-21 |  | 17.5458 | 984.5716 | -0.0083333 | -0.065 | -0.58426
2016-08-22 |  | 19.4417 | 993.4962 | -0.30952 | -2.375 | -0.97593
2016-08-23 |  | 22.3917 | 997.6605 | -1.6125 |  | -2.0795
2016-08-24 |  | 21.2333 | 990.4459 | -1.3708 | -2.46 | -2.1338
2016-08-25 |  | 16.7 | 988.4107 | -3.5792 | -3.0667 | -4.4387
2016-08-26 |  | 17.7292 | 988.0833 | -0.5375 | -0.68333 | -1.9533
2016-08-27 |  | 14.6875 | 995.8618 | -2.0167 | -2.5917 | -2.7862
2016-08-28 |  | 17.3042 | 984.5313 | -1.4625 | -0.75833 | -1.7554
2016-08-29 |  | 17.225 | 992.0833 | -1 | -0.82917 | -1.6055
2016-08-30 |  | 18.4042 | 992.5417 | -1.5818 | -1.0458 | -2.2213
2016-08-31 |  | 18.0042 | 989.2083 | -0.8 | -1.2958 | -1.6048
2016-09-01 |  | 17.2542 | 994.4642 | -1.425 | -1.2 | -2.0514
2016-09-02 |  | 16.5875 | 987.0833 | -1.15 | -0.975 | -1.6946
2016-09-03 |  | 15.3333 | 982.1667 | -1.6 | -1.2333 | -2.5121
2016-09-04 |  | 16.5583 | 981.375 |  | -0.5875 | -0.82667
2016-09-05 |  | 17.6542 | 992.3442 | -0.9125 | -0.88333 | -1.75
2016-09-06 |  | 22.5625 | 994.2893 | -1.2045 |  | -1.8519
2016-09-07 |  | 20.9333 | 986.9583 | -2.1417 | -2.4042 | -3.2896
2016-09-08 |  | 18.0708 | 979.5 | -2.8917 | -6.3417 | -5.0033
2016-09-09 |  | 18.7167 | 984.4511 | -1.0167 | -0.9625 | -2.1472
2016-09-10 |  | 14.2875 | 983.0571 | -1.1 | -0.45417 | -1.8148
2016-09-11 |  | 14.5333 | 984.9583 | -1.3458 | -1.3792 | -2.0903
2016-09-12 |  | 18.3958 | 980.9167 | -1.3208 | -1.1708 | -2.0421
2016-09-13 |  | 21.1875 | 980.75 | -2.68 | -3.6542 | -3.576
2016-09-14 |  | 19.4833 | 984.1625 | -5.7625 | -9.525 | -7.0707
2016-09-15 |  | 20.6875 | 983.2001 | -9.325 | -7.6042 | -9.0865
2016-09-16 |  | 15.4167 | 985.7364 | -2.3292 | -2.7792 | -3.5292
2016-09-17 |  | 14.6417 | 992.25 | -0.85833 | -1.0583 | -1.8528
2016-09-18 |  | 16.4417 | 990.875 | -1.9083 | -2.1 | -2.612
2016-09-19 |  | 14.5125 | 995.5256 | -1.8875 | -2.15 | -2.4782
2016-09-20 |  | 14.5458 | 995.604 | -2.1833 | -2.3792 | -3.0981
2016-09-21 |  | 15.2542 | 990.2971 | -4.1375 | -5.0125 | -5.7963
2016-09-22 |  | 14.9792 | 988.1667 | -2.4167 | -3.525 | -3.1554
2016-09-23 |  | 13.9208 | 991.9167 | -1.5458 | -1.1458 | -2.0992
2016-09-24 |  | 16.7125 | 983.7895 | -2 | -2.0625 | -2.945
2016-09-25 |  | 14.5375 | 982.4167 | -0.37083 | -0.69583 | -1.6558
2016-09-26 |  | 12.1833 | 990.9243 | -1.45 | -0.9625 | -2.0049
2016-09-27 |  | 15.425 | 991.5189 | -1.2958 | -1.625 | -2.4706
2016-09-28 |  | 18.4375 | 995.1984 | -2.0136 | -2.0208 | -3.0012
2016-09-29 |  | 14.9667 | 985.9156 | -2.0227 | -1.4958 | -2.6558
2016-09-30 |  | 11.075 | 982.3009 | -1.5708 | -1.2458 | -2.0788
2016-10-01 |  | 9.5542 | 981.4345 | -1.8208 | -1.7333 | -2.2508
2016-10-02 |  | 11.6375 | 988.75 | -0.81667 | -0.6125 | -1.2209
2016-10-03 |  | 10.1958 | 1001.946 | -1.1417 | -1.0458 | -2.0903
2016-10-04 |  | 14.5083 | 1003.5872 | -2.35 | -2.2875 | -2.6426
2016-10-05 |  | 13.1083 | 1002.875 | -1.8292 | -2.2458 | -2.7248
2016-10-06 |  | 12.4625 | 998.75 | -1.8375 | -1.3208 | -2.6264
2016-10-07 |  | 12.7167 | 997.6126 | -1.9 | -1.3083 | -2.3465
2016-10-08 |  | 12.2 | 1002.0519 | -1.85 | -1.05 | -2.3398
2016-10-09 |  | 10.4625 | 1008.834 | -2.5042 | -0.73333 | -2.3843
2016-10-10 |  | 7.9417 | 1000.2629 | -1.675 | -1.5125 | -2.4514
2016-10-11 |  | 10.2333 | 998.3171 | -2.45 | -1.3792 | -2.2594
2016-10-12 |  | 11.2333 | 995.0773 | -2.2458 | -1.6458 | -2.3745
2016-10-13 |  | 9.4042 | 985.625 | -2.9042 | -2.1542 | -2.94
2016-10-14 |  | 10.9208 | 983.2576 | -3.2667 | -3.4708 | -3.7808
2016-10-15 |  | 10.6833 | 976.75 | -4.7583 | -4.0917 | -4.7204
2016-10-16 |  | 11.4708 | 980.2917 | -3.7083 | -2.8667 | -3.4175
2016-10-17 |  | 11.8583 | 990.1432 | -1.7625 | -1.7042 | -1.8328
2016-10-18 |  | 9.7917 | 986.7083 | -1.6042 | -0.74583 | -1.6161
2016-10-19 |  | 11.0583 | 994.2525 | -1.5913 | -0.6625 | -1.4117
2016-10-20 |  | 11.3 | 994.1029 | -1.8625 | -1.3542 | -2.1931
2016-10-21 |  | 8.5792 | 1001.1558 | -3.475 | -2.5083 | -3.6438
2016-10-22 |  | 8.55 | 993.4478 | -3.4292 | -1.5583 | -3.3321
2016-10-23 |  | 8.6958 | 984.6667 | -2.3875 | -0.84167 | -2.085
2016-10-24 |  | 8.9375 | 986.2917 | -2.175 | -0.74583 | -1.6694
2016-10-25 |  | 9.625 | 996.0341 | -4.7 | -3.1708 | -4.6862
2016-10-26 |  | 12.7667 | 1000.2035 | -4.0625 | -5.0292 | -4.7058
2016-10-27 |  | 12.9708 | 1001.2294 | -2.8375 | -1.7083 | -2.5375
2016-10-28 |  | 14.675 | 1004.2826 | -1.8125 | -1.4417 | -2.1008
2016-10-29 |  | 13.9208 | 1006.977 | -3.775 | -4.3958 | -3.9746
2016-10-30 |  | 12.075 | 1001.9472 | -3.8417 | -4.5125 | -5.0117
2016-10-31 |  | 12.4042 | 996.5833 | -7.5042 | -7.9042 | -9.5542
2016-11-01 |  | 7.7792 | 1001.9719 | -6.8625 | -3.7625 | -5.06
2016-11-02 |  | 5.425 | 1001.2401 | -4.7667 | -1.4042 | -2.8358
2016-11-03 |  | 6.1417 | 988.9167 | -4.2292 | -3.0667 | -4.2458
2016-11-04 |  | 7.6542 | 979.068 | -3.4667 | -3.2958 | -3.5746
2016-11-05 |  | 5.925 | 976.75 | -2.3833 | -1.8583 | -2.4508
2016-11-06 |  | 4.5125 | 978.5833 | -1.425 | -0.35833 | -1.5854
2016-11-07 |  | 4.4125 | 985.2083 | -4.3125 | -0.80417 | -1.9618
2016-11-08 |  | 3.4458 | 979 | -4.2417 | -2.5042 | -4.4229
2016-11-09 |  | 3.9167 | 972.1667 | -3.9625 |  | -3.5994
2016-11-10 |  | 6.3 | 976.9167 | -2.65 |  | -2.3129
2016-11-11 |  | 6.8708 | 990.25 | -2.6917 | -2.69 | -3.2946
2016-11-12 |  | 8.5042 | 985.5833 | -2.6708 | -2.2208 | -2.8667
2016-11-13 |  | 8.3792 | 996.9583 | -1.3042 | -0.43333 | -2.1063
2016-11-14 |  | 12.2458 | 996.1667 | -3.1833 | -2.025 | -3.1196
2016-11-15 |  | 12.1958 | 992.6667 | -3.4417 | -2.1875 | -3.5231
2016-11-16 |  | 9.0083 | 981.1667 | -3.9958 | -2.2542 | -3.3966
2016-11-17 |  | 5.4917 | 965.5 | -3.1174 | -1.6583 | -3.2541
2016-11-18 |  | 4.0167 | 964.1031 | -0.5625 | 0.3 | -1.236
2016-11-19 |  | 4.0417 | 968.2917 | -2.4792 | -0.875 | -2.6071
2016-11-20 |  | 3.9333 | 960.9583 | -2.9042 | -0.99167 | -3.1408
2016-11-21 |  | 5.1708 | 963.6445 | -3.0333 | -1.6917 | -3.0796
2016-11-22 |  | 6.7458 | 971.1595 | -1.425 | 0.10833 | -0.72338
2016-11-23 |  | 6.8917 | 990.9167 | -0.75417 | 0.11667 | -1.3976
2016-11-24 |  | 6.9167 | 999.8265 | -1.6417 | -0.14167 | -2.0142
2016-11-25 |  | 7.2458 | 997.232 | -3.1167 | -0.89583 | -2.9283
2016-11-26 |  | 5.7833 | 993.5 | -4.3542 | -3.4167 | -5.4133
2016-11-27 |  | 7.2667 | 1001.0423 | -2.6542 | -1.4583 | -3.4292
2016-11-28 |  | 4.9167 | 1007.6942 | -2.2667 | -0.55 | -2.2654
2016-11-29 |  | 0.9 | 1002.9583 | -1.1316 | -4.2583 | -5.5988
2016-11-30 |  | 5.375 | 1003.7596 | -2.8208 | -4.5083 | -5.7692
2016-12-01 |  | 7.7375 | 1002.2161 | -2.4583 | -3.2375 | -4.5769
2016-12-02 |  | 7.5917 | 998.2752 | -1.8792 | -2.4958 | -4.1796
2016-12-03 |  | 6.1875 | 1003.1704 | -2.9542 | -1.8542 | -4.0866
2016-12-04 |  | 3.7542 | 998.3512 | -2.2417 | -1.9833 | -3.412
2016-12-05 |  | 0.45 | 993.7917 | -7.6417 | -5.1667 | -7.2029
2016-12-06 |  | 5.3917 | 995.7917 | -8.7917 | -7.2083 | -9.5222
2016-12-07 |  | 11.4 | 996.8385 | -6.5333 | -7.6417 | -7.2932
2016-12-08 |  | 11.1333 | 991.6667 | -4.4833 | -4.1125 | -5.1242
2016-12-09 |  | 12.1833 | 990.625 | -4.35 | -5.1375 | -5.2267
2016-12-10 |  | 10.1333 | 988.9167 | -2.2542 | -2.9875 | -4.1137
2016-12-11 |  | 9.0458 | 993.0348 | -1.3917 | -1.5167 | -2.4971
2016-12-12 |  | 5.7583 | 994.5092 | -3.4917 | -3.9792 | -4.7016
2016-12-13 |  | 8.9708 | 990.8451 | -4.6917 | -5.5458 | -5.6692
2016-12-14 |  | 9.6208 | 991.8552 | -4.325 | -5.8667 | -6.0663
2016-12-15 |  | 8.5583 | 996.1393 | -6.0458 | -7.5792 | -7.3463
2016-12-16 |  | 8.4292 | 994.8333 | -5.4458 | -8.5417 | -7.59
2016-12-17 |  | 5.6125 | 1006.3333 | -4.75 | -5.4708 | -5.6283
2016-12-18 |  | 5.6417 | 1005.0268 | -3.5083 | -4.6917 | -5.2308
2016-12-19 |  | 5.9583 | 997.6168 | -5.0375 | -5.025 | -6.345
2016-12-20 |  | 4.6 | 989.5833 | -9.8167 | -9.9875 | -11.2381
2016-12-21 |  | 5.45 | 986.5833 | -3.4583 | -2.9333 | -3.5085
2016-12-22 |  | 4.5333 | 993.875 | -1.8583 | -1.7792 | -2.2125
2016-12-23 |  | 7.2292 | 989.8333 | -2.6708 | -3.0333 | -3.6302
2016-12-24 |  | 8.2125 | 989.9167 | -1.225 | -0.76667 | -2.0389
2016-12-25 |  | 11.6417 | 986.625 | -1.7708 | -2.1958 | -2.9581
2016-12-26 |  | 6.0792 | 998.625 | 0.079167 | 0.58333 | -0.57417
2016-12-27 |  | 2.5 | 1012.4711 | -1.775 | -1.9542 | -2.6608
2016-12-28 |  | 0.52917 | 1008.9167 | -5.525 | -4.4708 | -6.2378
2016-12-29 |  | 1.1125 | 1004.2917 | -6.5125 | -4.8167 | -6.5121
2016-12-30 |  | 5.6375 | 1003.846 | -4.8667 | -4.5875 | -5.2031
2016-12-31 |  | 9.1083 | 998.8308 | -3.65 | -4.3292 | -4.4357

## Results
DateTime | CorrectedValue