## Introduction
Volatile Correction Model
Version 1.1
The Environmental Research Group have developed this application to allow users to correct their TEOM measurements based on nearby FDMS measurements.
Site | Dover Hospital
Start Date | 01/12/2014
End Date | 31/12/2014
This spreadsheet was created using the website | www.volatile-correction-model.info
You can also contact us via email at | vcm@erg.kcl.ac.uk
Using the correction model
1. Go to the Summary sheet and ensure details are correct | Summary Page
2. Go to the Data sheet and enter any local measurement data (e.g. FDMS purge). Please ensure that the measurements are in the correct units. If you need help converting these units please see the help section of the VCM Web Portal. | Data Page
3. Paste in the TEOM data you would like to correct into the TEOM column on the data page. | Data Page
4. Copy the data out of the results sheet - if copying to excel then use copy, and then paste special, values | Results Page
Cell colours
Data Entry | Data Entry Needed (unless values already there)
Fixed Values | Fixed after setup on website
Calculated Values | Values will be automatically calculated
Warnings | Warning for cell

## Summary
Summary | Text | Value
0
Site Name | Dover Hospital
Organisation
Start Date | 01/12/2014
End Date | 31/12/2014
TEOM data already corrected with 1.3 factor | No
EPA Constant A |  | 3
EPA Constant B |  | 1.03
Instrument Temperature |  | 25
Instrument Pressure |  | 1013
Instrument reports to local ambient readings | Yes
Timescale | Hourly
Pressure Site
Pressure Site Warning
Temperature Site
Temperature Site Warning
FDMS Site 1 | Bexley - Belvedere FDMS (BX0)
FDMS Site 1 Warning | FDMS1 Correction includes unratified data.
FDMS Site 2 | Greenwich - Plumstead High Street (GN3)
FDMS Site 2 Warning | FDMS2 Correction includes unratified data.
FDMS Site 3 | Average of remaining sites within range
FDMS Site 3 Warning | FDMS3 Correction includes unratified data.

## Data
DateTime | TEOM | FDMS1 | FDMS2 | FDMS3
| 0 | 0 | 0 | 0
2014-12-01 |  |  | -4.9343 | -5.3244
2014-12-01 01:00 |  |  | -5.6392 | -5.4294
2014-12-01 02:00 |  |  | -4.2294 | -5.8949
2014-12-01 03:00 |  |  | -4.4308 | -6.2424
2014-12-01 04:00 |  |  | -6.042 | -4.8485
2014-12-01 05:00 |  |  | -5.035 | -4.4112
2014-12-01 06:00 |  |  | -6.4448 | -4.0213
2014-12-01 07:00 |  |  | -3.5245 | -3.481
2014-12-01 08:00 |  |  | -2.1147 | -4.5228
2014-12-01 09:00 |  |  | -2.7189 | -4.2093
2014-12-01 10:00 |  | -2.9 |  | -4.7203
2014-12-01 11:00 |  | -3.4 |  | -4.8935
2014-12-01 12:00 |  | -3.6 | -1.9133 | -4.031
2014-12-01 13:00 |  | -2.6 | -3.7259 | -4.7723
2014-12-01 14:00 |  | -3.4 | -1.6112 | -3.5781
2014-12-01 15:00 |  | -2.9 | -3.9273 | -3.5556
2014-12-01 16:00 |  | -2.9 | -3.6252 | -3.9368
2014-12-01 17:00 |  | -3 | -2.7189 | -3.4896
2014-12-01 18:00 |  | -3.2 | -3.8266 | -4.1981
2014-12-01 19:00 |  | -3 | -2.3161 | -4.4806
2014-12-01 20:00 |  | -3.5 | -5.4378 | -3.9561
2014-12-01 21:00 |  | -2.4 | -4.028 | -3.7331
2014-12-01 22:00 |  | -3.4 | -5.8406 | -4.6235
2014-12-01 23:00 |  | -2.9 | -5.4378 | -4.2707
2014-12-02 |  | -3.3 | -3.8266 | -4.2708
2014-12-02 01:00 |  | -3.6 | -5.2364 | -4.4132
2014-12-02 02:00 |  | -2.1 | -4.5315 | -4.3598
2014-12-02 03:00 |  | -4.8 | -4.7329 | -3.8774
2014-12-02 04:00 |  | -3.2 | -3.5245 | -4.3035
2014-12-02 05:00 |  | -3.5 | -3.9273 | -4.5038
2014-12-02 06:00 |  | -2.9 | -3.8266 | -4.0617
2014-12-02 07:00 |  | -3.1 | -2.8196 | -3.6425
2014-12-02 08:00 |  | -3.4 | -5.035 | -4.2515
2014-12-02 09:00 |  | -3.9 | -5.9413 | -3.6764
2014-12-02 10:00 |  | -4 | -5.1357 | -4.5253
2014-12-02 11:00 |  | -3.8 | -8.056 | -3.8281
2014-12-02 12:00 |  | -2.2 | -3.3231 | -3.2941
2014-12-02 13:00 |  | -1.9 | -4.3301 | -2.9433
2014-12-02 14:00 |  | -1.4 | -1.007 | -2.613
2014-12-02 15:00 |  | -1.2 | -2.9203 | -2.17
2014-12-02 16:00 |  | -1.2 | -2.1147 | -1.8365
2014-12-02 17:00 |  | -0.8 | -1.4098 | -2.8098
2014-12-02 18:00 |  | -1.1 | -2.7189 | -2.0479
2014-12-02 19:00 |  | -1.4 | -2.014 | -2.8814
2014-12-02 20:00 |  | -2 | -2.3161 | -2.1747
2014-12-02 21:00 |  | -2.2 | -4.2294 | -2.4688
2014-12-02 22:00 |  | -1.5 | -2.8196 | -2.3693
2014-12-02 23:00 |  | -2 | -3.5245 | -2.6582
2014-12-03 |  | -1.4 | -3.021 | -3.7073
2014-12-03 01:00 |  | -1 | -4.6322 | -2.5383
2014-12-03 02:00 |  | -1.9 | -3.2224 | -2.7347
2014-12-03 03:00 |  | -2.1 | -4.028 | -2.6616
2014-12-03 04:00 |  | -1.3 | -4.4308 | -2.6911
2014-12-03 05:00 |  | -1.8 | -2.8196 | -2.196
2014-12-03 06:00 |  | -1.7 | -0.9063 | -2.4683
2014-12-03 07:00 |  | -0.8 | -2.4168 | -2.1853
2014-12-03 08:00 |  | -1 | -2.014 | -2.2226
2014-12-03 09:00 |  | -1.7 | -2.3161 | -2.4533
2014-12-03 10:00 |  | -0.6 | -1.8126 | -3.0685
2014-12-03 11:00 |  | -2.1 | -1.8126 | -3.1406
2014-12-03 12:00 |  | -0.3 | -5.1357 | -2.9698
2014-12-03 13:00 |  | -1.7 | -3.4238 | -2.8007
2014-12-03 14:00 |  | -1 | -0.3021 | -1.9751
2014-12-03 15:00 |  | -1.7 | -1.9133 | -2.9065
2014-12-03 16:00 |  | -1.2 | -2.8196 | -3.3736
2014-12-03 17:00 |  | -1.3 | -5.035 | -3.3948
2014-12-03 18:00 |  | -1.7 | -4.9343 | -3.7168
2014-12-03 19:00 |  | -1.6 | -4.3301 | -3.0508
2014-12-03 20:00 |  | -3.3 | -4.3301 | -4.2881
2014-12-03 21:00 |  | -2.2 | -5.4378 | -4.2058
2014-12-03 22:00 |  | -3 | -6.1427 | -4.35
2014-12-03 23:00 |  | -3 | -4.8336 | -4.5619
2014-12-04 |  | -3.9 | -8.5595 | -5.3691
2014-12-04 01:00 |  | -3 | -4.8336 | -5.0909
2014-12-04 02:00 |  | -3.1 | -3.021 | -4.9007
2014-12-04 03:00 |  | -3.9 | -3.6252 | -4.977
2014-12-04 04:00 |  | -2.5 | -4.6322 | -4.6971
2014-12-04 05:00 |  | -1.6 | -4.7329 | -4.0845
2014-12-04 06:00 |  | -2.2 | -5.7399 | -4.9669
2014-12-04 07:00 |  | -3.2 | -4.4308 | -4.8033
2014-12-04 08:00 |  | -5.9 | -5.4378 | -5.4117
2014-12-04 09:00 |  | -3.9 | -5.9413 | -5.8373
2014-12-04 10:00 |  | -5.5 | -5.5385 | -6.5243
2014-12-04 11:00 |  | -4.2 | -5.9413 | -5.9579
2014-12-04 12:00 |  | -4.1 | -7.1497 | -5.9844
2014-12-04 13:00 |  | -4.5 | -8.5595 | -5.4028
2014-12-04 14:00 |  | -3 | -7.5525 | -4.8402
2014-12-04 15:00 |  | -3.2 | -3.9273 | -4.4009
2014-12-04 16:00 |  | -3.1 | -1.8126 | -4.2963
2014-12-04 17:00 |  | -1.8 | -3.9273 | -4.3452
2014-12-04 18:00 |  | -3.1 | -3.3231 | -4.0693
2014-12-04 19:00 |  | -3.1 | -3.3231 | -3.6146
2014-12-04 20:00 |  | -2.6 | -3.1217 | -4.0615
2014-12-04 21:00 |  | -2.7 | -3.1217 | -4.1222
2014-12-04 22:00 |  | -2.2 | -3.3231 | -4.1393
2014-12-04 23:00 |  | -1.7 | -2.3161 | -3.8626
2014-12-05 |  | -2.4 | -4.3301 | -3.8924
2014-12-05 01:00 |  | -1.8 | -2.3161 | -4.2896
2014-12-05 02:00 |  | -2.9 | -4.3301 | -3.8983
2014-12-05 03:00 |  | -3 | -2.5175 | -4.1647
2014-12-05 04:00 |  | -3.3 | -4.5315 | -4.715
2014-12-05 05:00 |  | -2.1 | -4.6322 | -4.3474
2014-12-05 06:00 |  | -3.4 | -6.2434 | -5.2016
2014-12-05 07:00 |  | -3.3 | -5.2364 | -5.3627
2014-12-05 08:00 |  | -4.5 | -6.3441 | -6.2644
2014-12-05 09:00 |  | -5.2 | -4.9343 | -6.5889
2014-12-05 10:00 |  | -6.9 | -6.2434 | -7.6857
2014-12-05 11:00 |  | -6.6 | -6.8476 | -7.7186
2014-12-05 12:00 |  | -6.8 | -6.1427 | -7.8295
2014-12-05 13:00 |  | -6.6 | -2.8196 | -6.0957
2014-12-05 14:00 |  | -3.1 | -2.4168 | -5.1552
2014-12-05 15:00 |  | -5.7 | -9.8686 | -5.3905
2014-12-05 16:00 |  | -4 | -4.3301 | -4.9221
2014-12-05 17:00 |  | -4.3 | -4.8336 | -4.537
2014-12-05 18:00 |  | -1.9 | -4.6322 | -4.3756
2014-12-05 19:00 |  | -1.9 | -3.9273 | -3.7644
2014-12-05 20:00 |  | -1.5 | -3.5245 | -3.5273
2014-12-05 21:00 |  | -0.7 | -4.1287 | -3.0425
2014-12-05 22:00 |  | -0.6 | -1.3091 | -3.1174
2014-12-05 23:00 |  | -1.7 | -5.5385 | -3.4558
2014-12-06 |  | -1 | -6.6462 | -3.5685
2014-12-06 01:00 |  | -2.2 | -4.6322 | -4.5846
2014-12-06 02:00 |  | -2.3 | -5.4378 | -4.4756
2014-12-06 03:00 |  | -3.3 | -6.1427 | -5.1857
2014-12-06 04:00 |  | -4.6 | -5.5385 | -5.2701
2014-12-06 05:00 |  | -4.8 | -6.9483 | -5.5249
2014-12-06 06:00 |  | -4.2 | -5.7399 | -5.6685
2014-12-06 07:00 |  | -4.6 | -6.4448 | -5.5934
2014-12-06 08:00 |  | -3.3 | -5.9413 | -4.7905
2014-12-06 09:00 |  | -4.6 | -6.1427 | -5.9749
2014-12-06 10:00 |  | -5.7 | -3.7259 | -6.8031
2014-12-06 11:00 |  | -3.8 | -3.5245 | -6.9021
2014-12-06 12:00 |  | -6.9 | -8.5595 | -6.7829
2014-12-06 13:00 |  | -5.4 | -8.6602 | -6.6931
2014-12-06 14:00 |  | -6.7 | -9.5665 | -6.0696
2014-12-06 15:00 |  | -8.3 | -9.063 | -5.0236
2014-12-06 16:00 |  | -6.4 | -5.9413 | -5.8457
2014-12-06 17:00 |  | -5.9 | -5.1357 | -6.5434
2014-12-06 18:00 |  | -4.2 | -3.9273 | -5.9447
2014-12-06 19:00 |  | -4.4 | -3.3231 | -5.6514
2014-12-06 20:00 |  | -5.2 | -6.042 | -6.8607
2014-12-06 21:00 |  | -5.1 | -6.042 | -5.8014
2014-12-06 22:00 |  | -3.2 | -1.6112 | -5.0353
2014-12-06 23:00 |  | -3.9 | -4.1287 | -5.435
2014-12-07 |  | -3.3 | -4.6322 | -4.2939
2014-12-07 01:00 |  | -2.6 | -3.4238 | -4.5323
2014-12-07 02:00 |  | -3.9 | -6.1427 | -4.4955
2014-12-07 03:00 |  | -2.9 | -3.6252 | -4.4687
2014-12-07 04:00 |  | -3 | -8.1567 | -3.8013
2014-12-07 05:00 |  | -1.9 | -5.7399 | -4.015
2014-12-07 06:00 |  | -2.7 | -2.6182 | -2.8597
2014-12-07 07:00 |  | -2.7 | -1.4098 | -2.3104
2014-12-07 08:00 |  | -2 | -5.8406 | -3.6093
2014-12-07 09:00 |  | -1.1 | -1.4098 | -3.3815
2014-12-07 10:00 |  | -0.9 | -4.3301 | -2.2796
2014-12-07 11:00 |  | -0.2 | -4.9343 | -2.6853
2014-12-07 12:00 |  | -1.9 | -6.7469 | -5.7509
2014-12-07 13:00 |  | -2.5 | -7.9553 | -4.4794
2014-12-07 14:00 |  | -0.5 | -3.4238 | -3.018
2014-12-07 15:00 |  | -2.1 | -4.2294 | -3.1171
2014-12-07 16:00 |  | -0.7 | -4.7329 | -2.2576
2014-12-07 17:00 |  | -0.5 | -3.021 | -1.3086
2014-12-07 18:00 |  | 0.2 | 1.007 | -1.9607
2014-12-07 19:00 |  | -0.8 | -3.4238 | -2.4437
2014-12-07 20:00 |  | 0.5 | -1.8126 | -2.9881
2014-12-07 21:00 |  | -1.2 | -4.5315 | -2.3145
2014-12-07 22:00 |  | -1.5 | -4.1287 | -2.417
2014-12-07 23:00 |  | -2.9 | -3.021 | -3.5342
2014-12-08 |  | -0.5 | -3.4238 | -2.9734
2014-12-08 01:00 |  | -0.9 | -3.7259 | -2.9836
2014-12-08 02:00 |  | -1 | -5.4378 | -2.5811
2014-12-08 03:00 |  | -2.1 | -1.5105 | -2.673
2014-12-08 04:00 |  | -2 | 0.1007 | -3.3667
2014-12-08 05:00 |  | -1.1 | -1.5105 | -2.4544
2014-12-08 06:00 |  | 0.8 | -3.7259 | -2.2977
2014-12-08 07:00 |  | -0.1 | -1.007 | -1.1009
2014-12-08 08:00 |  | -0.5 | -2.014 | -1.4669
2014-12-08 09:00 |  | 1 | -2.6182 | -1.0002
2014-12-08 10:00 |  | -1.4 | -1.007 | -1.5613
2014-12-08 11:00 |  | -0.4 | -2.5175 | -2.2051
2014-12-08 12:00 |  | -1.6 | -2.6182 | -2.9284
2014-12-08 13:00 |  | -0.4 | -3.021 | -2.0723
2014-12-08 14:00 |  | -0.3 | -2.5175 | -2.0019
2014-12-08 15:00 |  | 1.2 | -4.9343 | -1.2898
2014-12-08 16:00 |  | 0.5 | -1.007 | -1.7185
2014-12-08 17:00 |  | -0.7 | -1.6112 | -1.0795
2014-12-08 18:00 |  | 1 | -0.1007 | -0.46278
2014-12-08 19:00 |  | 0.8 | 1.3091 | -0.3964
2014-12-08 20:00 |  | 1.5 | -1.2084 | -0.52135
2014-12-08 21:00 |  | 0 | -0.4028 | -1.2784
2014-12-08 22:00 |  | 0.7 | -1.8126 | -1.7561
2014-12-08 23:00 |  | 0.3 | -3.2224 | -1.6974
2014-12-09 |  | 0.2 | -3.1217 | -1.4389
2014-12-09 01:00 |  | -0.5 | -1.3091 | -2.3236
2014-12-09 02:00 |  | -0.4 | -3.021 | -3.1487
2014-12-09 03:00 |  | -2.4 | -5.1357 | -3.7804
2014-12-09 04:00 |  | -1.4 | -1.7119 | -2.5833
2014-12-09 05:00 |  | -0.6 | -3.3231 | -4.3523
2014-12-09 06:00 |  | -2.1 | -1.4098 | -3.3488
2014-12-09 07:00 |  | -1.5 | -2.3161 | -2.9401
2014-12-09 08:00 |  | -2.1 | -3.3231 | -2.7623
2014-12-09 09:00 |  | -2 | -2.6182 | -3.2046
2014-12-09 10:00 |  | -0.5 |  | -1.8697
2014-12-09 11:00 |  | -1.6 | -1.6112 | -4.7468
2014-12-09 12:00 |  | -1.7 | -0.1007 | -3.4468
2014-12-09 13:00 |  | -1.6 | -3.021 | -3.761
2014-12-09 14:00 |  | -4.5 | -4.7329 | -4.1533
2014-12-09 15:00 |  | -4.1 | -6.4448 | -4.8087
2014-12-09 16:00 |  | -2.7 | -6.6462 | -4.8704
2014-12-09 17:00 |  | -2 | -0.9063 | -2.9409
2014-12-09 18:00 |  | -4.5 | -5.1357 | -3.9632
2014-12-09 19:00 |  | -2.9 | 0.8056 | -3.9112
2014-12-09 20:00 |  | -3 | 2.3161 | -3.5641
2014-12-09 21:00 |  | -4.1 | -1.8126 | -4.2315
2014-12-09 22:00 |  | -2.2 | -4.5315 | -4.9702
2014-12-09 23:00 |  | -1.7 | -2.5175 | -4.3536
2014-12-10 |  | -2.4 | -3.7259 | -3.5058
2014-12-10 01:00 |  | -0.8 | -3.6252 | -4.3236
2014-12-10 02:00 |  | 1.2 | 1.4098 | -2.1362
2014-12-10 03:00 |  | -2.5 | -2.7189 | -5.4425
2014-12-10 04:00 |  | -2.1 | -2.6182 | -2.4609
2014-12-10 05:00 |  | -0.5 | 2.3161 | -1.561
2014-12-10 06:00 |  | 0 | 0.2014 | -2.3643
2014-12-10 07:00 |  | 1.5 | 1.4098 | -2.078
2014-12-10 08:00 |  | -1 | 0.7049 | -1.9886
2014-12-10 09:00 |  | -0.6 | -0.8056 | -2.2085
2014-12-10 10:00 |  | 0.2 | -1.007 | -2.5014
2014-12-10 11:00 |  | -1.7 | -3.2224 | -2.4441
2014-12-10 12:00 |  | -3.7 | -2.6182 | -3.8937
2014-12-10 13:00 |  | 0.5 | 0.4028 | -2.3694
2014-12-10 14:00 |  | -0.4 | 0.1007 | -2.0643
2014-12-10 15:00 |  | -1 | -3.9273 | -3.0788
2014-12-10 16:00 |  | 0.2 | -1.1077 | -2.1584
2014-12-10 17:00 |  | -0.7 | 1.1077 | -2.5997
2014-12-10 18:00 |  | -0.4 | -1.1077 | -2.7608
2014-12-10 19:00 |  | 0.1 | -3.021 | -2.8811
2014-12-10 20:00 |  | -2.1 | 0.8056 | -3.3041
2014-12-10 21:00 |  | -2.7 | -0.7049 | -1.7704
2014-12-10 22:00 |  | -1.6 | -1.6112 | -2.912
2014-12-10 23:00 |  | -1.3 | -4.7329 | -3.6137
2014-12-11 |  | -1.5 | -4.9343 | -3.7331
2014-12-11 01:00 |  | -2.8 | -1.007 | -2.9686
2014-12-11 02:00 |  | -1.9 | -2.5175 | -3.2934
2014-12-11 03:00 |  | -0.7 | -2.5175 | -3.7675
2014-12-11 04:00 |  | -3.2 | -0.4028 | -2.8117
2014-12-11 05:00 |  | -1.3 | 1.4098 | -2.3811
2014-12-11 06:00 |  | 0.4 | -2.2154 | -1.366
2014-12-11 07:00 |  | 1.8 | 0.9063 | -2.1888
2014-12-11 08:00 |  | 0.8 | -2.5175 | -1.7321
2014-12-11 09:00 |  | -0.1 | -1.8126 | -1.2251
2014-12-11 10:00 |  | 1.1 | -0.5035 | 0.16052
2014-12-11 11:00 |  | 0.5 | -1.4098 | -1.1592
2014-12-11 12:00 |  | -4 | -2.5175 | -2.6176
2014-12-11 13:00 |  | -1.1 | -3.021 | -3.6646
2014-12-11 14:00 |  | -1.4 | -0.5035 | -2.2871
2014-12-11 15:00 |  | -1 | 0 | -2.2044
2014-12-11 16:00 |  | 0 | -0.1007 | -1.9447
2014-12-11 17:00 |  | -2.4 | 1.007 | -2.2972
2014-12-11 18:00 |  | -3.1 | -2.5175 | -3.0083
2014-12-11 19:00 |  | -2.6 | -1.3091 | -3.059
2014-12-11 20:00 |  | -0.8 | -0.7049 | -3.875
2014-12-11 21:00 |  | -3 | -2.3161 | -4.262
2014-12-11 22:00 |  | -3.2 | -3.8266 | -4.7537
2014-12-11 23:00 |  | -3.2 | -2.9203 | -4.8394
2014-12-12 |  | -3.4 | -4.5315 | -4.9305
2014-12-12 01:00 |  | -2.4 | -4.1287 | -4.0047
2014-12-12 02:00 |  | -2.6 | -4.9343 | -5.7963
2014-12-12 03:00 |  | -4.4 | -4.7329 | -5.5525
2014-12-12 04:00 |  | -1.7 | -4.028 | -4.5834
2014-12-12 05:00 |  | 0.6 | -1.1077 | -2.9865
2014-12-12 06:00 |  | -0.6 | 0.6042 | -3.1298
2014-12-12 07:00 |  | -1 | -1.007 | -2.5127
2014-12-12 08:00 |  | 1.1 | 0 | -1.2455
2014-12-12 09:00 |  | 0.2 | 0.7049 | -1.1388
2014-12-12 10:00 |  | -0.8 | 1.4098 | -2.396
2014-12-12 11:00 |  | 0.2 | -3.6252 | -1.9939
2014-12-12 12:00 |  | -0.5 | -1.8126 | -2.2237
2014-12-12 13:00 |  | 0.2 | 0 | -2.1132
2014-12-12 14:00 |  | -0.6 | -0.7049 | -1.4166
2014-12-12 15:00 |  | 1 | -1.4098 | -2.0209
2014-12-12 16:00 |  | 0.2 | -1.3091 | -1.584
2014-12-12 17:00 |  | 0.4 | 1.4098 | -1.3343
2014-12-12 18:00 |  | -0.1 | 1.1077 | -1.3211
2014-12-12 19:00 |  | 0.5 | -0.3021 | -2.1576
2014-12-12 20:00 |  | 2.6 | 1.1077 | -1.2107
2014-12-12 21:00 |  | 0.3 | -3.5245 | -1.5685
2014-12-12 22:00 |  | 0.1 | -0.7049 | -2.1783
2014-12-12 23:00 |  | -0.1 | -3.3231 | -2.6017
2014-12-13 |  | -0.9 | -0.6042 | -2.6216
2014-12-13 01:00 |  | 0.1 | -1.7119 | -1.7425
2014-12-13 02:00 |  | 1 | -0.3021 | -1.9429
2014-12-13 03:00 |  | -0.8 | -1.5105 | -2.499
2014-12-13 04:00 |  | 1.8 | 0.9063 | -1.397
2014-12-13 05:00 |  | 1.1 | -0.3021 | -1.3507
2014-12-13 06:00 |  | 0.2 | -0.3021 | -2.0209
2014-12-13 07:00 |  | -0.6 | -1.4098 | -1.6995
2014-12-13 08:00 |  | 1.5 | -0.8056 | -1.8649
2014-12-13 09:00 |  | -0.8 | 0.3021 | -1.3542
2014-12-13 10:00 |  | -0.2 | -3.8266 | -3.1972
2014-12-13 11:00 |  | -3 | -3.5245 | -3.9973
2014-12-13 12:00 |  |  | -3.2224 | -4.233
2014-12-13 13:00 |  | -3.8 | -3.8266 | -4.3259
2014-12-13 14:00 |  | -0.9 | -3.9273 | -2.5876
2014-12-13 15:00 |  | -0.9 | -4.2294 | -3.7336
2014-12-13 16:00 |  | 0.2 | -3.8266 | -2.5346
2014-12-13 17:00 |  | -1.1 | -4.2294 | -3.3118
2014-12-13 18:00 |  | -0.9 | -3.3231 | -3.379
2014-12-13 19:00 |  | -0.4 | -2.6182 | -5.037
2014-12-13 20:00 |  | -2.1 | -3.9273 | -5.0716
2014-12-13 21:00 |  | -2 | -4.3301 | -4.5875
2014-12-13 22:00 |  | -0.6 | -4.3301 | -5.2732
2014-12-13 23:00 |  | -1.6 | -4.3301 | -5.537
2014-12-14 |  | -3 | -4.1287 | -5.7199
2014-12-14 01:00 |  | -1.7 | -2.8196 | -5.0398
2014-12-14 02:00 |  | -1.4 | -2.4168 | -4.9408
2014-12-14 03:00 |  | -2.6 | -4.4308 | -4.8977
2014-12-14 04:00 |  | -0.6 | -1.2084 | -4.4547
2014-12-14 05:00 |  | -0.3 | -4.7329 | -3.5018
2014-12-14 06:00 |  | -1.1 | -3.2224 | -3.7692
2014-12-14 07:00 |  | 0.3 | 0.2014 | -2.2717
2014-12-14 08:00 |  | -0.4 | -2.3161 | -2.8659
2014-12-14 09:00 |  | 0.3 | -2.1147 | -1.9399
2014-12-14 10:00 |  | -0.1 | -2.1147 | -2.9381
2014-12-14 11:00 |  | -1 | -4.2294 | -2.6726
2014-12-14 12:00 |  | -3.2 | -2.8196 | -3.997
2014-12-14 13:00 |  | -0.3 | -1.3091 | -2.7497
2014-12-14 14:00 |  | -0.9 | -1.8126 | -2.5376
2014-12-14 15:00 |  | -0.5 | -2.014 | -3.7765
2014-12-14 16:00 |  | -0.7 | -2.9203 | -3.2791
2014-12-14 17:00 |  | -0.8 | -0.4028 | -2.3366
2014-12-14 18:00 |  | -0.6 | -3.1217 | -3.6148
2014-12-14 19:00 |  | 0.2 | -2.2154 | -2.742
2014-12-14 20:00 |  | -0.5 | -2.7189 | -3.7334
2014-12-14 21:00 |  | -1 | -2.8196 | -3.2613
2014-12-14 22:00 |  | -0.9 | -2.5175 | -2.8286
2014-12-14 23:00 |  | -2.3 | 1.2084 | -2.1932
2014-12-15 |  | -1.7 | -1.1077 | -4.2157
2014-12-15 01:00 |  | -1.3 | -0.7049 | -3.1567
2014-12-15 02:00 |  | -0.1 | -0.3021 | -3.4493
2014-12-15 03:00 |  | -0.5 | -0.2014 | -1.6817
2014-12-15 04:00 |  | 0.4 | -2.014 | -2.0866
2014-12-15 05:00 |  | 2 | -1.7119 | -1.6162
2014-12-15 06:00 |  | -1.3 | -2.3161 | -2.2268
2014-12-15 07:00 |  | -0.2 | -1.007 | -1.851
2014-12-15 08:00 |  | 0.5 | 0.8056 | -1.4112
2014-12-15 09:00 |  | -0.9 | -0.1007 | -2.2131
2014-12-15 10:00 |  | -0.4 | -0.8056 | -3.2869
2014-12-15 11:00 |  | -1.2 | -1.5105 | -2.3698
2014-12-15 12:00 |  | -2.1 | -3.2224 | -2.7592
2014-12-15 13:00 |  | -0.1 | -1.8126 | -3.0786
2014-12-15 14:00 |  | -1 | -3.3231 | -3.3875
2014-12-15 15:00 |  | -1.2 | -3.8266 | -3.6836
2014-12-15 16:00 |  | -0.1 | -1.3091 | -2.662
2014-12-15 17:00 |  | 0 | -1.6112 | -3.0915
2014-12-15 18:00 |  | -0.3 | -2.7189 | -3.8363
2014-12-15 19:00 |  | -1.3 | -1.8126 | -3.4466
2014-12-15 20:00 |  | -0.3 | -3.5245 | -3.6104
2014-12-15 21:00 |  | -1.7 | -4.4308 | -5.0874
2014-12-15 22:00 |  | -2.4 | -3.9273 | -4.6495
2014-12-15 23:00 |  | -2.1 | -3.7259 | -5.0928
2014-12-16 |  | -1.5 | -4.5315 | -4.9689
2014-12-16 01:00 |  | -1.5 | -4.6322 | -4.9984
2014-12-16 02:00 |  | -1.6 | -3.8266 | -5.1424
2014-12-16 03:00 |  | -3.3 | -4.028 | -5.4954
2014-12-16 04:00 |  | -0.4 | -3.5245 | -4.904
2014-12-16 05:00 |  | -3 | -4.7329 | -5.049
2014-12-16 06:00 |  | -2.3 | -2.7189 | -3.9793
2014-12-16 07:00 |  | -0.5 | -3.021 | -4.7126
2014-12-16 08:00 |  | -1.7 | -2.9203 | -3.9908
2014-12-16 09:00 |  | -2.9 | -2.5175 | -3.9583
2014-12-16 10:00 |  | -3.7 | -4.4308 | -4.1738
2014-12-16 11:00 |  | -2.9 | -4.7329 | -5.6737
2014-12-16 12:00 |  | -3.1 | -2.1147 | -4.4374
2014-12-16 13:00 |  | -3.1 | -2.6182 | -4.4306
2014-12-16 14:00 |  | -3.6 | -3.6252 | -3.8587
2014-12-16 15:00 |  | -2 | -1.7119 | -3.7836
2014-12-16 16:00 |  | -1.5 | -4.3301 | -3.2588
2014-12-16 17:00 |  | -1 | -1.3091 | -3.7743
2014-12-16 18:00 |  | -3.7 | -4.8336 | -4.5843
2014-12-16 19:00 |  | -4.1 | -2.5175 | -4.6254
2014-12-16 20:00 |  | -4.1 | -2.9203 | -5.4566
2014-12-16 21:00 |  | -3.2 | -3.2224 | -5.4836
2014-12-16 22:00 |  | -3.1 | -5.3371 | -5.2211
2014-12-16 23:00 |  | -2.6 | -6.4448 | -5.9067
2014-12-17 |  | -6 | -4.6322 | -6.3226
2014-12-17 01:00 |  | -3.8 | -5.5385 | -5.0804
2014-12-17 02:00 |  | -0.5 | -4.1287 | -4.9845
2014-12-17 03:00 |  | -0.2 | -1.6112 | -2.9088
2014-12-17 04:00 |  | 0 | -2.014 | -2.9825
2014-12-17 05:00 |  | -1.9 | -2.4168 | -3.3194
2014-12-17 06:00 |  | -0.8 | 0.6042 | -2.6589
2014-12-17 07:00 |  | -0.7 | -2.7189 | -2.7822
2014-12-17 08:00 |  | -0.8 | -1.3091 | -2.2777
2014-12-17 09:00 |  | -1.3 | -1.5105 | -2.8827
2014-12-17 10:00 |  | -0.2 | -0.3021 | -2.7908
2014-12-17 11:00 |  | -0.4 | -2.014 | -2.9147
2014-12-17 12:00 |  | -0.6 | -0.8056 | -3.3718
2014-12-17 13:00 |  | -1.9 | -2.3161 | -3.4856
2014-12-17 14:00 |  | -0.1 | -1.7119 | -2.5074
2014-12-17 15:00 |  | -0.5 | -2.014 | -2.7364
2014-12-17 16:00 |  | 1.1 | -0.5035 | -3.0958
2014-12-17 17:00 |  | -1 | -0.9063 | -3.1406
2014-12-17 18:00 |  | 0.4 | -0.1007 | -2.8691
2014-12-17 19:00 |  | 0 | -3.2224 | -3.3546
2014-12-17 20:00 |  | -2 | -3.5245 | -4.3935
2014-12-17 21:00 |  | -1.7 | -3.6252 | -3.634
2014-12-17 22:00 |  | -2.6 | -4.6322 | -4.0432
2014-12-17 23:00 |  | 0.5 | -0.7049 | -3.069
2014-12-18 |  | -2.5 | -2.3161 | -3.6086
2014-12-18 01:00 |  | -1.4 | -2.8196 | -3.0612
2014-12-18 02:00 |  | -2.1 | -1.3091 | -3.1358
2014-12-18 03:00 |  | -1.1 | -1.2084 | -3.2967
2014-12-18 04:00 |  | -1.8 | -1.2084 | -3.6931
2014-12-18 05:00 |  | -0.7 | -2.6182 | -2.8964
2014-12-18 06:00 |  | -0.6 | -1.9133 | -3.4734
2014-12-18 07:00 |  | -1.2 | -4.2294 | -3.1567
2014-12-18 08:00 |  | 0.8 | -0.6042 | -2.3551
2014-12-18 09:00 |  | 0.4 | -1.9133 | -2.7735
2014-12-18 10:00 |  | -0.5 | -0.1007 | -2.9986
2014-12-18 11:00 |  | -1.2 | -3.7259 | -4.1246
2014-12-18 12:00 |  | -3 | -2.1147 | -4.5305
2014-12-18 13:00 |  | -2 | -2.7189 | -4.3188
2014-12-18 14:00 |  | -1.3 | -3.1217 | -1.9109
2014-12-18 15:00 |  | -0.6 | -2.3161 | -1.9854
2014-12-18 16:00 |  | -1.1 | -1.6112 | -2.0795
2014-12-18 17:00 |  | -0.5 | -0.6042 | -2.2524
2014-12-18 18:00 |  | -1.6 | -1.1077 | -2.5405
2014-12-18 19:00 |  | 0.3 | -0.9063 | -1.7122
2014-12-18 20:00 |  | -0.5 | 0 | -2.3367
2014-12-18 21:00 |  | -1 | -2.8196 | -2.4483
2014-12-18 22:00 |  | -0.7 | -2.5175 | -2.8616
2014-12-18 23:00 |  | -0.8 | -2.7189 | -2.8412
2014-12-19 |  | -0.3 | -1.3091 | -3.5054
2014-12-19 01:00 |  | -1.3 | -1.7119 | -3.5317
2014-12-19 02:00 |  | -0.8 | -3.9273 | -3.4155
2014-12-19 03:00 |  | -2.2 | -1.9133 | -3.9022
2014-12-19 04:00 |  | -2.4 | -2.2154 | -2.9968
2014-12-19 05:00 |  | 0.4 | -0.6042 | -2.2351
2014-12-19 06:00 |  | -0.7 | 0.1007 | -1.7906
2014-12-19 07:00 |  | 1.5 | 0.9063 | -0.9985
2014-12-19 08:00 |  | -0.5 | 2.9203 | -0.96615
2014-12-19 09:00 |  | 0.3 | -0.7049 | -2.1314
2014-12-19 10:00 |  | -0.3 | 0.4028 | -2.0161
2014-12-19 11:00 |  | -1.1 | -2.6182 | -2.5503
2014-12-19 12:00 |  | 0.4 | -1.8126 | -1.9234
2014-12-19 13:00 |  | 0.4 | -1.4098 | -1.3724
2014-12-19 14:00 |  | 1 | 0.2014 | -0.56423
2014-12-19 15:00 |  | 1.4 | 0.5035 | -0.93741
2014-12-19 16:00 |  | 1 | 0.8056 | 0.55964
2014-12-19 17:00 |  | 1.7 | 1.1077 | 0.060336
2014-12-19 18:00 |  | 1.5 | -0.7049 | 0.21592
2014-12-19 19:00 |  | 1.2 | -1.5105 | 0.24787
2014-12-19 20:00 |  | 0 | -2.014 | -1.2041
2014-12-19 21:00 |  | 0.1 | -1.1077 | -0.92479
2014-12-19 22:00 |  | 0 | -1.9133 | -1.4186
2014-12-19 23:00 |  | 1.5 | 0.2014 | -1.5594
2014-12-20 |  | -0.8 | -1.4098 | -1.7805
2014-12-20 01:00 |  | -0.3 | -2.4168 | -1.3649
2014-12-20 02:00 |  | 0 | -1.5105 | -1.6058
2014-12-20 03:00 |  | -0.8 | -2.3161 | -1.6093
2014-12-20 04:00 |  | 1.4 | 0.2014 | -1.1965
2014-12-20 05:00 |  | 1.1 | -2.014 | -1.5039
2014-12-20 06:00 |  | 0.3 | -2.3161 | -2.0803
2014-12-20 07:00 |  | 1.6 | -1.007 | -0.77549
2014-12-20 08:00 |  | 0.2 | -2.6182 | -0.95464
2014-12-20 09:00 |  | 0.1 | -0.3021 | -0.87474
2014-12-20 10:00 |  | 0.3 | -0.1007 | -0.38377
2014-12-20 11:00 |  | -0.2 | -0.9063 | -1.1908
2014-12-20 12:00 |  | -0.4 | -2.1147 | -1.3991
2014-12-20 13:00 |  | 1.4 | -0.6042 | -0.75245
2014-12-20 14:00 |  | 1.5 | 0.7049 | -0.047382
2014-12-20 15:00 |  | 1.8 | -0.2014 | -0.25602
2014-12-20 16:00 |  | 0.8 | -1.8126 | 0.21477
2014-12-20 17:00 |  | 2.9 | -0.8056 | -0.60523
2014-12-20 18:00 |  | 0.6 | -0.7049 | -0.31368
2014-12-20 19:00 |  | 0.6 | -1.5105 | -1.5236
2014-12-20 20:00 |  | -0.6 | -1.2084 | -0.70227
2014-12-20 21:00 |  | 1.7 | -2.014 | -1.4854
2014-12-20 22:00 |  | 0.7 | -3.6252 | -1.5146
2014-12-20 23:00 |  | 0.7 | -3.4238 | -1.3391
2014-12-21 |  | 0.3 | -2.6182 | -1.225
2014-12-21 01:00 |  | -1.5 | -3.2224 | -2.2517
2014-12-21 02:00 |  | -0.2 | -2.5175 | -2.2794
2014-12-21 03:00 |  | 0.5 | -2.6182 | -2.3863
2014-12-21 04:00 |  | -1.3 | -0.9063 | -1.9127
2014-12-21 05:00 |  | -2 | -2.5175 | -2.2204
2014-12-21 06:00 |  | -1 | -2.5175 | -2.7645
2014-12-21 07:00 |  | -0.9 | -1.9133 | -1.8939
2014-12-21 08:00 |  | -1.1 | -1.6112 | -2.3244
2014-12-21 09:00 |  | -1.3 | -1.6112 | -2.3749
2014-12-21 10:00 |  | 0.2 | -2.4168 | -2.0468
2014-12-21 11:00 |  | 0.5 | -2.5175 | -2.6093
2014-12-21 12:00 |  | -1.9 | -3.4238 | -3.4589
2014-12-21 13:00 |  | -1.3 | -4.028 | -3.4225
2014-12-21 14:00 |  | -1.8 | -1.6112 | -2.3024
2014-12-21 15:00 |  | -0.4 | -4.2294 | -2.3089
2014-12-21 16:00 |  | -0.9 | -4.1287 | -2.4417
2014-12-21 17:00 |  | -4 | -3.7259 | -3.0128
2014-12-21 18:00 |  | 1.5 | -1.5105 | -1.5846
2014-12-21 19:00 |  | 1.6 | -2.3161 | -0.99916
2014-12-21 20:00 |  | -0.8 | -3.3231 | -2.3975
2014-12-21 21:00 |  | -0.2 | -2.3161 | -2.7623
2014-12-21 22:00 |  | -0.4 | -2.6182 | -3.1967
2014-12-21 23:00 |  | -1.4 | -2.5175 | -2.4301
2014-12-22 |  | -1 | -3.9273 | -3.0193
2014-12-22 01:00 |  | -0.7 | -0.1007 | -2.6166
2014-12-22 02:00 |  | 0.4 | -4.1287 | -2.5549
2014-12-22 03:00 |  | -2.8 | -3.3231 | -3.4948
2014-12-22 04:00 |  | -0.6 | -1.6112 | -3.061
2014-12-22 05:00 |  | -1.6 | -1.1077 | -3.3423
2014-12-22 06:00 |  | -1 | 0.1007 | -2.4923
2014-12-22 07:00 |  | -2.4 | -3.3231 | -3.4587
2014-12-22 08:00 |  | 2 | -2.3161 | -2.3314
2014-12-22 09:00 |  | 1.1 | -1.2084 | -2.4415
2014-12-22 10:00 |  | 0.6 | -3.8266 | -2.6076
2014-12-22 11:00 |  | -0.9 | -3.7259 | -2.6492
2014-12-22 12:00 |  | -2.5 | -2.5175 | -3.1935
2014-12-22 13:00 |  | -0.2 | -0.9063 | -2.5575
2014-12-22 14:00 |  | -0.8 | -1.3091 | -1.97
2014-12-22 15:00 |  | -1.5 | -1.2084 | -2.1847
2014-12-22 16:00 |  | -0.1 | -1.7119 | -2.5826
2014-12-22 17:00 |  | -0.5 | -2.7189 | -2.1694
2014-12-22 18:00 |  | -0.4 | -1.7119 | -2.3316
2014-12-22 19:00 |  | -0.1 | -0.5035 | -2.8045
2014-12-22 20:00 |  | -2.2 | -1.5105 | -2.5352
2014-12-22 21:00 |  | 1.2 | -0.6042 | -1.9131
2014-12-22 22:00 |  | -0.2 | -1.9133 | -1.9397
2014-12-22 23:00 |  | 0.1 | -1.5105 | -2.7191
2014-12-23 |  | -2 | -2.6182 | -2.9444
2014-12-23 01:00 |  | 0 | -4.2294 | -2.186
2014-12-23 02:00 |  | 0.1 | -0.8056 | -2.2802
2014-12-23 03:00 |  | -0.4 | -0.1007 | -1.8458
2014-12-23 04:00 |  | -0.1 | -1.8126 | -2.4125
2014-12-23 05:00 |  | -0.4 | -1.8126 | -2.1119
2014-12-23 06:00 |  | -0.7 | -1.3091 | -2.142
2014-12-23 07:00 |  | -0.2 | 0.2014 | -1.5883
2014-12-23 08:00 |  | 0.8 | -0.4028 | -1.688
2014-12-23 09:00 |  | 0.9 | 0 | -1.7905
2014-12-23 10:00 |  | -0.3 | -1.3091 | -2.1154
2014-12-23 11:00 |  | -0.6 | -3.021 | -2.999
2014-12-23 12:00 |  | -2.2 | -0.9063 | -3.2321
2014-12-23 13:00 |  | -0.9 | -1.1077 | -2.498
2014-12-23 14:00 |  | -0.9 | -2.1147 | -2.5425
2014-12-23 15:00 |  | -0.8 | -1.4098 | -2.7166
2014-12-23 16:00 |  | -2.3 | -2.5175 | -3.1712
2014-12-23 17:00 |  | -2.1 | -2.7189 | -3.8061
2014-12-23 18:00 |  | -1.1 | -1.6112 | -2.7126
2014-12-23 19:00 |  | -1.2 | -1.5105 | -2.7139
2014-12-23 20:00 |  | -0.5 | -3.3231 | -2.5242
2014-12-23 21:00 |  | -0.9 | -2.2154 | -2.9287
2014-12-23 22:00 |  | -0.1 | -2.7189 | -2.7742
2014-12-23 23:00 |  | -0.6 | -2.4168 | -2.3348
2014-12-24 |  | -1 | -0.9063 | -2.8016
2014-12-24 01:00 |  | -1.3 | -1.3091 | -2.4608
2014-12-24 02:00 |  | -0.4 | -2.014 | -2.2348
2014-12-24 03:00 |  | -0.2 | -1.9133 | -2.6262
2014-12-24 04:00 |  | -0.7 | -1.4098 | -2.0073
2014-12-24 05:00 |  | -0.5 | -0.5035 | -1.5808
2014-12-24 06:00 |  | -0.4 | -0.4028 | -1.4728
2014-12-24 07:00 |  | 2.1 | 0.3021 | -1.2671
2014-12-24 08:00 |  | -0.7 | 1.7119 | -0.58031
2014-12-24 09:00 |  | -0.2 | 0 | -1.9879
2014-12-24 10:00 |  | 1 | -0.6042 | -2.3217
2014-12-24 11:00 |  | -2.5 | -2.2154 | -3.2719
2014-12-24 12:00 |  | -1.5 | -1.4098 | -3.0923
2014-12-24 13:00 |  | 0.6 | -1.4098 | -1.8741
2014-12-24 14:00 |  | 1.2 | -0.4028 | -1.1089
2014-12-24 15:00 |  | -2 | -0.7049 | -1.8217
2014-12-24 16:00 |  | 0.9 | -0.3021 | -1.6946
2014-12-24 17:00 |  | -0.4 | -0.6042 | -0.29478
2014-12-24 18:00 |  | 1 | 0.4028 | -0.36082
2014-12-24 19:00 |  | 0 | -1.1077 | -1.5816
2014-12-24 20:00 |  | 0.5 | -2.3161 | -1.2587
2014-12-24 21:00 |  | -0.1 | -3.5245 | -1.8078
2014-12-24 22:00 |  | -0.2 | -0.9063 | -0.41931
2014-12-24 23:00 |  | 0.5 | -1.007 | -1.4115
2014-12-25 |  | 0.4 | -1.7119 | -0.9379
2014-12-25 01:00 |  | -0.2 | -1.8126 | -1.4287
2014-12-25 02:00 |  | 0.3 | -0.3021 | -1.3131
2014-12-25 03:00 |  | 0 | -1.6112 | -1.8979
2014-12-25 04:00 |  | 0.1 | -1.2084 | -1.071
2014-12-25 05:00 |  | 1.1 | -0.4028 | -1.1558
2014-12-25 06:00 |  | 1.3 | -0.9063 | -0.99955
2014-12-25 07:00 |  | 0.6 | -0.3021 | -0.579
2014-12-25 08:00 |  | 1.2 | -1.2084 | -0.50707
2014-12-25 09:00 |  | 1.9 | -1.1077 | -0.087504
2014-12-25 10:00 |  | 1.1 | -0.3021 | -1.2431
2014-12-25 11:00 |  | -0.6 | -2.1147 | -1.7206
2014-12-25 12:00 |  | -0.6 | -2.9203 | -2.5227
2014-12-25 13:00 |  | 0.3 | -1.7119 | -2.0792
2014-12-25 14:00 |  | 0.4 | -2.7189 | -1.9972
2014-12-25 15:00 |  | 0.7 | -1.3091 | -1.2934
2014-12-25 16:00 |  | -0.1 | -0.8056 | -1.7529
2014-12-25 17:00 |  | 0.5 | -2.014 | -1.9041
2014-12-25 18:00 |  | 2.8 | -0.8056 | -1.4959
2014-12-25 19:00 |  | -0.4 | -2.014 | -3.7711
2014-12-25 20:00 |  | -0.4 | -3.2224 | -2.5722
2014-12-25 21:00 |  | 0.1 | -2.1147 | -3.0517
2014-12-25 22:00 |  | 0 | -1.9133 | -2.8854
2014-12-25 23:00 |  | -1.6 | -1.3091 | -2.6949
2014-12-26 |  | -2.4 | -3.3231 | -3.3277
2014-12-26 01:00 |  | -1.2 | -3.2224 | -3.7998
2014-12-26 02:00 |  | -0.4 | -2.7189 | -3.3417
2014-12-26 03:00 |  | -2.5 | -1.7119 | -3.4989
2014-12-26 04:00 |  | -0.9 | -3.7259 | -3.3023
2014-12-26 05:00 |  | -2 | -4.8336 | -3.5483
2014-12-26 06:00 |  | -1.7 | -2.014 | -3.6358
2014-12-26 07:00 |  | -0.3 | -3.2224 | -2.963
2014-12-26 08:00 |  | -1.2 | -4.1287 | -5.0776
2014-12-26 09:00 |  | -1.3 | -2.014 | -2.9285
2014-12-26 10:00 |  | -2.1 | -3.6252 | -4.8464
2014-12-26 11:00 |  | -4.9 | -5.6392 | -5.3524
2014-12-26 12:00 |  | -4.4 | -5.8406 | -6.0357
2014-12-26 13:00 |  | -4.5 | -5.5385 | -5.4936
2014-12-26 14:00 |  | -4.6 | -4.7329 | -5.8076
2014-12-26 15:00 |  | -2.9 | -3.7259 | -4.8956
2014-12-26 16:00 |  | -4.6 | -6.3441 | -6.9427
2014-12-26 17:00 |  | -5.5 | -7.7539 | -7.9207
2014-12-26 18:00 |  | -7.1 | -9.1637 | -8.5123
2014-12-26 19:00 |  | -7.6 | -7.6532 | -8.1441
2014-12-26 20:00 |  | -5.3 | -5.4378 | -7.0082
2014-12-26 21:00 |  | -5.2 | -6.5455 | -6.5132
2014-12-26 22:00 |  | -2.4 | -4.9343 | -4.0091
2014-12-26 23:00 |  | -3.4 | -6.3441 | -5.1938
2014-12-27 |  | -3.1 | -4.8336 | -4.7661
2014-12-27 01:00 |  | -3.3 | -4.4308 | -5.0378
2014-12-27 02:00 |  | -4.3 | -1.7119 | -3.426
2014-12-27 03:00 |  | 1.2 | -0.4028 | -0.18866
2014-12-27 04:00 |  | 2.8 | 1.6112 | -0.079324
2014-12-27 05:00 |  | 1.4 | -0.1007 | -0.26743
2014-12-27 06:00 |  | 2.7 | -0.5035 | -0.24003
2014-12-27 07:00 |  | 1.5 | 1.4098 | 0.088174
2014-12-27 08:00 |  | 1.8 | -0.4028 | -0.78758
2014-12-27 09:00 |  | -0.9 | -1.6112 | -2.1155
2014-12-27 10:00 |  | 0.2 | -1.4098 | -1.439
2014-12-27 11:00 |  | -1.2 | -1.4098 | -2.4647
2014-12-27 12:00 |  | -0.7 | -3.2224 | -2.0869
2014-12-27 13:00 |  | -1.5 | -1.4098 | -2.7465
2014-12-27 14:00 |  | -1.8 | -2.6182 | -2.6412
2014-12-27 15:00 |  | -0.1 | -1.3091 | -1.9722
2014-12-27 16:00 |  | -0.5 | -2.2154 | -2.0622
2014-12-27 17:00 |  | -1.7 | -3.2224 | -1.666
2014-12-27 18:00 |  | 1.2 | -2.9203 | -1.7553
2014-12-27 19:00 |  | -0.1 | -2.3161 | -1.514
2014-12-27 20:00 |  | -0.5 | -1.8126 | -1.1582
2014-12-27 21:00 |  | 0.6 | -1.2084 | -0.89771
2014-12-27 22:00 |  | 1.8 | -0.5035 | -1.3321
2014-12-27 23:00 |  | 0 | -1.5105 | -1.3043
2014-12-28 |  | 1 | -0.2014 | -0.78013
2014-12-28 01:00 |  | 2.2 | -1.4098 | -0.42332
2014-12-28 02:00 |  | 2.6 | -0.5035 | -0.36966
2014-12-28 03:00 |  | 1 | -1.2084 | -0.35894
2014-12-28 04:00 |  | 0.6 | 1.2084 | -0.71292
2014-12-28 05:00 |  | 0.2 | -0.4028 | -0.71876
2014-12-28 06:00 |  | 1.7 | 0.6042 | 0.49906
2014-12-28 07:00 |  | 3.9 | 1.007 | 0.92545
2014-12-28 08:00 |  | 2.8 | 0.9063 | 0.11843
2014-12-28 09:00 |  | 2.2 | 0.8056 | 0.64043
2014-12-28 10:00 |  | 2.6 | 0.9063 | 0.16791
2014-12-28 11:00 |  | 1.1 | -0.4028 | -0.74025
2014-12-28 12:00 |  | 1 | -0.9063 | -0.94326
2014-12-28 13:00 |  | 1.1 | -1.5105 | -1.1931
2014-12-28 14:00 |  | 0.9 | -1.5105 | -1.2472
2014-12-28 15:00 |  | 1 | -1.3091 | -0.45737
2014-12-28 16:00 |  | 2.1 | -0.7049 | -0.56057
2014-12-28 17:00 |  | 1.4 | -1.5105 | -1.6761
2014-12-28 18:00 |  | -0.4 | -0.9063 | -1.8022
2014-12-28 19:00 |  | -0.7 | -2.6182 | -3.3014
2014-12-28 20:00 |  | -2.5 | -2.4168 | -3.0452
2014-12-28 21:00 |  | -0.5 | -2.9203 | -3.4999
2014-12-28 22:00 |  | -0.2 | -5.6392 | -3.7341
2014-12-28 23:00 |  | -1.9 | -5.9413 | -4.6304
2014-12-29 |  | -1.3 | -4.7329 | -4.6664
2014-12-29 01:00 |  | -1.6 | -5.1357 | -3.9461
2014-12-29 02:00 |  | -2.3 | -1.9133 | -4.2629
2014-12-29 03:00 |  | -2 | -4.028 | -5.0462
2014-12-29 04:00 |  | -3.6 | -5.3371 | -4.7643
2014-12-29 05:00 |  | -1.7 | -4.5315 | -4.4348
2014-12-29 06:00 |  | -1.9 | -3.8266 | -3.7723
2014-12-29 07:00 |  | -0.9 | -2.9203 | -3.7296
2014-12-29 08:00 |  | -1.2 | -3.3231 | -3.1195
2014-12-29 09:00 |  | -3.2 | -4.9343 | -3.9162
2014-12-29 10:00 |  | -3 | -4.2294 | -4.5182
2014-12-29 11:00 |  | -3.8 | -7.2504 | -5.3527
2014-12-29 12:00 |  | -4 | -5.8406 | -5.1055
2014-12-29 13:00 |  | -4.4 | -4.9343 | -4.5222
2014-12-29 14:00 |  | -2.2 | -4.8336 | -4.193
2014-12-29 15:00 |  | -0.4 | -5.5385 | -3.9188
2014-12-29 16:00 |  | -2.5 | -5.035 | -4.2383
2014-12-29 17:00 |  | -3.1 | -5.7399 | -3.8215
2014-12-29 18:00 |  | -2.6 | -5.3371 | -4.71
2014-12-29 19:00 |  | -3.1 | -5.7399 | -5.6338
2014-12-29 20:00 |  | -2.6 | -6.4448 | -6.2957
2014-12-29 21:00 |  | -5 | -6.3441 | -6.9267
2014-12-29 22:00 |  | -5.1 | -6.7469 | -6.4754
2014-12-29 23:00 |  | -5.6 | -6.1427 | -6.9887
2014-12-30 |  | -3.9 | -6.3441 | -6.8135
2014-12-30 01:00 |  | -4.2 | -6.3441 | -6.8313
2014-12-30 02:00 |  | -6.4 | -6.5455 | -6.8818
2014-12-30 03:00 |  | -3 | -6.8476 | -7.0252
2014-12-30 04:00 |  | -5.7 | -6.3441 | -6.8272
2014-12-30 05:00 |  | -5.7 | -7.4518 | -6.5109
2014-12-30 06:00 |  | -4.1 | -5.035 | -5.3868
2014-12-30 07:00 |  | -3 | -5.7399 | -6.0237
2014-12-30 08:00 |  | -5.3 | -6.7469 | -6.2003
2014-12-30 09:00 |  | -1.7 | -6.5455 | -6.508
2014-12-30 10:00 |  | -3.3 | -5.035 | -6.7042
2014-12-30 11:00 |  | -6 | -8.2574 | -7.1724
2014-12-30 12:00 |  | -6.4 | -6.8476 | -7.7913
2014-12-30 13:00 |  | -5.2 | -6.7469 | -7.1054
2014-12-30 14:00 |  | -5 | -6.5455 | -6.4136
2014-12-30 15:00 |  | -2.8 | -6.3441 | -5.7107
2014-12-30 16:00 |  | -2.4 | -5.3371 | -5.5904
2014-12-30 17:00 |  | -2.5 | -5.8406 | -6.0632
2014-12-30 18:00 |  | -3.5 | -5.7399 | -5.0119
2014-12-30 19:00 |  | -5.1 | -6.042 | -6.0008
2014-12-30 20:00 |  | -3.3 | -6.1427 | -6.5553
2014-12-30 21:00 |  | -5.8 | -6.8476 | -7.2224
2014-12-30 22:00 |  | -4.6 | -5.4378 | -7.1272
2014-12-30 23:00 |  | -4.6 | -6.4448 | -6.7044
2014-12-31 |  | -4.9 | -6.7469 | -6.776
2014-12-31 01:00 |  | -4.1 | -5.9413 | -7.2617
2014-12-31 02:00 |  | -1.3 | -4.5315 | -6.3474
2014-12-31 03:00 |  | -5.6 | -6.1427 | -6.0191
2014-12-31 04:00 |  | -3.5 | -2.9203 | -5.7836
2014-12-31 05:00 |  | -2.6 | -4.7329 | -5.6616
2014-12-31 06:00 |  | -2.1 | -3.8266 | -4.9483
2014-12-31 07:00 |  | -1.6 | -4.8336 | -4.8782
2014-12-31 08:00 |  | -3 | -4.4308 | -4.8981
2014-12-31 09:00 |  | 1 | -3.3231 | -3.4185
2014-12-31 10:00 |  | -3 | -5.1357 | -5.4582
2014-12-31 11:00 |  | -6 | -6.8476 | -5.8848
2014-12-31 12:00 |  | -3.5 | -6.042 | -6.5195
2014-12-31 13:00 |  | -3.7 | -4.6322 | -5.6839
2014-12-31 14:00 |  | -2.2 | -4.4308 | -4.6315
2014-12-31 15:00 |  | -2.3 | -4.028 | -4.8822
2014-12-31 16:00 |  | -4.2 | -4.8336 | -4.5265
2014-12-31 17:00 |  | -1.7 | -5.035 | -4.9858
2014-12-31 18:00 |  | -2.2 | -4.2294 | -4.9911
2014-12-31 19:00 |  | -4.9 | -5.1357 | -5.6898
2014-12-31 20:00 |  | -4.9 | -3.2224 | -5.3187
2014-12-31 21:00 |  | -2.2 | -5.1357 | -6.3907
2014-12-31 22:00 |  | -2.1 | -4.5315 | -5.1789
2014-12-31 23:00 |  | -2.8 | -4.2294 | -5.6475

## Results
DateTime | CorrectedValue
2014-12-01
2014-12-01 01:00
2014-12-01 02:00
2014-12-01 03:00
2014-12-01 04:00
2014-12-01 05:00
2014-12-01 06:00
2014-12-01 07:00
2014-12-01 08:00
2014-12-01 09:00
2014-12-01 10:00
2014-12-01 11:00
2014-12-01 12:00
2014-12-01 13:00
2014-12-01 14:00
2014-12-01 15:00
2014-12-01 16:00
2014-12-01 17:00
2014-12-01 18:00
2014-12-01 19:00
2014-12-01 20:00
2014-12-01 21:00
2014-12-01 22:00
2014-12-01 23:00
2014-12-02
2014-12-02 01:00
2014-12-02 02:00
2014-12-02 03:00
2014-12-02 04:00
2014-12-02 05:00
2014-12-02 06:00
2014-12-02 07:00
2014-12-02 08:00
2014-12-02 09:00
2014-12-02 10:00
2014-12-02 11:00
2014-12-02 12:00
2014-12-02 13:00
2014-12-02 14:00
2014-12-02 15:00
2014-12-02 16:00
2014-12-02 17:00
2014-12-02 18:00
2014-12-02 19:00
2014-12-02 20:00
2014-12-02 21:00
2014-12-02 22:00
2014-12-02 23:00
2014-12-03
2014-12-03 01:00
2014-12-03 02:00
2014-12-03 03:00
2014-12-03 04:00
2014-12-03 05:00
2014-12-03 06:00
2014-12-03 07:00
2014-12-03 08:00
2014-12-03 09:00
2014-12-03 10:00
2014-12-03 11:00
2014-12-03 12:00
2014-12-03 13:00
2014-12-03 14:00
2014-12-03 15:00
2014-12-03 16:00
2014-12-03 17:00
2014-12-03 18:00
2014-12-03 19:00
2014-12-03 20:00
2014-12-03 21:00
2014-12-03 22:00
2014-12-03 23:00
2014-12-04
2014-12-04 01:00
2014-12-04 02:00
2014-12-04 03:00
2014-12-04 04:00
2014-12-04 05:00
2014-12-04 06:00
2014-12-04 07:00
2014-12-04 08:00
2014-12-04 09:00
2014-12-04 10:00
2014-12-04 11:00
2014-12-04 12:00
2014-12-04 13:00
2014-12-04 14:00
2014-12-04 15:00
2014-12-04 16:00
2014-12-04 17:00
2014-12-04 18:00
2014-12-04 19:00
2014-12-04 20:00
2014-12-04 21:00
2014-12-04 22:00
2014-12-04 23:00
2014-12-05
2014-12-05 01:00
2014-12-05 02:00
2014-12-05 03:00
2014-12-05 04:00
2014-12-05 05:00
2014-12-05 06:00
2014-12-05 07:00
2014-12-05 08:00
2014-12-05 09:00
2014-12-05 10:00
2014-12-05 11:00
2014-12-05 12:00
2014-12-05 13:00
2014-12-05 14:00
2014-12-05 15:00
2014-12-05 16:00
2014-12-05 17:00
2014-12-05 18:00
2014-12-05 19:00
2014-12-05 20:00
2014-12-05 21:00
2014-12-05 22:00
2014-12-05 23:00
2014-12-06
2014-12-06 01:00
2014-12-06 02:00
2014-12-06 03:00
2014-12-06 04:00
2014-12-06 05:00
2014-12-06 06:00
2014-12-06 07:00
2014-12-06 08:00
2014-12-06 09:00
2014-12-06 10:00
2014-12-06 11:00
2014-12-06 12:00
2014-12-06 13:00
2014-12-06 14:00
2014-12-06 15:00
2014-12-06 16:00
2014-12-06 17:00
2014-12-06 18:00
2014-12-06 19:00
2014-12-06 20:00
2014-12-06 21:00
2014-12-06 22:00
2014-12-06 23:00
2014-12-07
2014-12-07 01:00
2014-12-07 02:00
2014-12-07 03:00
2014-12-07 04:00
2014-12-07 05:00
2014-12-07 06:00
2014-12-07 07:00
2014-12-07 08:00
2014-12-07 09:00
2014-12-07 10:00
2014-12-07 11:00
2014-12-07 12:00
2014-12-07 13:00
2014-12-07 14:00
2014-12-07 15:00
2014-12-07 16:00
2014-12-07 17:00
2014-12-07 18:00
2014-12-07 19:00
2014-12-07 20:00
2014-12-07 21:00
2014-12-07 22:00
2014-12-07 23:00
2014-12-08
2014-12-08 01:00
2014-12-08 02:00
2014-12-08 03:00
2014-12-08 04:00
2014-12-08 05:00
2014-12-08 06:00
2014-12-08 07:00
2014-12-08 08:00
2014-12-08 09:00
2014-12-08 10:00
2014-12-08 11:00
2014-12-08 12:00
2014-12-08 13:00
2014-12-08 14:00
2014-12-08 15:00
2014-12-08 16:00
2014-12-08 17:00
2014-12-08 18:00
2014-12-08 19:00
2014-12-08 20:00
2014-12-08 21:00
2014-12-08 22:00
2014-12-08 23:00
2014-12-09
2014-12-09 01:00
2014-12-09 02:00
2014-12-09 03:00
2014-12-09 04:00
2014-12-09 05:00
2014-12-09 06:00
2014-12-09 07:00
2014-12-09 08:00
2014-12-09 09:00
2014-12-09 10:00
2014-12-09 11:00
2014-12-09 12:00
2014-12-09 13:00
2014-12-09 14:00
2014-12-09 15:00
2014-12-09 16:00
2014-12-09 17:00
2014-12-09 18:00
2014-12-09 19:00
2014-12-09 20:00
2014-12-09 21:00
2014-12-09 22:00
2014-12-09 23:00
2014-12-10
2014-12-10 01:00
2014-12-10 02:00
2014-12-10 03:00
2014-12-10 04:00
2014-12-10 05:00
2014-12-10 06:00
2014-12-10 07:00
2014-12-10 08:00
2014-12-10 09:00
2014-12-10 10:00
2014-12-10 11:00
2014-12-10 12:00
2014-12-10 13:00
2014-12-10 14:00
2014-12-10 15:00
2014-12-10 16:00
2014-12-10 17:00
2014-12-10 18:00
2014-12-10 19:00
2014-12-10 20:00
2014-12-10 21:00
2014-12-10 22:00
2014-12-10 23:00
2014-12-11
2014-12-11 01:00
2014-12-11 02:00
2014-12-11 03:00
2014-12-11 04:00
2014-12-11 05:00
2014-12-11 06:00
2014-12-11 07:00
2014-12-11 08:00
2014-12-11 09:00
2014-12-11 10:00
2014-12-11 11:00
2014-12-11 12:00
2014-12-11 13:00
2014-12-11 14:00
2014-12-11 15:00
2014-12-11 16:00
2014-12-11 17:00
2014-12-11 18:00
2014-12-11 19:00
2014-12-11 20:00
2014-12-11 21:00
2014-12-11 22:00
2014-12-11 23:00
2014-12-12
2014-12-12 01:00
2014-12-12 02:00
2014-12-12 03:00
2014-12-12 04:00
2014-12-12 05:00
2014-12-12 06:00
2014-12-12 07:00
2014-12-12 08:00
2014-12-12 09:00
2014-12-12 10:00
2014-12-12 11:00
2014-12-12 12:00
2014-12-12 13:00
2014-12-12 14:00
2014-12-12 15:00
2014-12-12 16:00
2014-12-12 17:00
2014-12-12 18:00
2014-12-12 19:00
2014-12-12 20:00
2014-12-12 21:00
2014-12-12 22:00
2014-12-12 23:00
2014-12-13
2014-12-13 01:00
2014-12-13 02:00
2014-12-13 03:00
2014-12-13 04:00
2014-12-13 05:00
2014-12-13 06:00
2014-12-13 07:00
2014-12-13 08:00
2014-12-13 09:00
2014-12-13 10:00
2014-12-13 11:00
2014-12-13 12:00
2014-12-13 13:00
2014-12-13 14:00
2014-12-13 15:00
2014-12-13 16:00
2014-12-13 17:00
2014-12-13 18:00
2014-12-13 19:00
2014-12-13 20:00
2014-12-13 21:00
2014-12-13 22:00
2014-12-13 23:00
2014-12-14
2014-12-14 01:00
2014-12-14 02:00
2014-12-14 03:00
2014-12-14 04:00
2014-12-14 05:00
2014-12-14 06:00
2014-12-14 07:00
2014-12-14 08:00
2014-12-14 09:00
2014-12-14 10:00
2014-12-14 11:00
2014-12-14 12:00
2014-12-14 13:00
2014-12-14 14:00
2014-12-14 15:00
2014-12-14 16:00
2014-12-14 17:00
2014-12-14 18:00
2014-12-14 19:00
2014-12-14 20:00
2014-12-14 21:00
2014-12-14 22:00
2014-12-14 23:00
2014-12-15
2014-12-15 01:00
2014-12-15 02:00
2014-12-15 03:00
2014-12-15 04:00
2014-12-15 05:00
2014-12-15 06:00
2014-12-15 07:00
2014-12-15 08:00
2014-12-15 09:00
2014-12-15 10:00
2014-12-15 11:00
2014-12-15 12:00
2014-12-15 13:00
2014-12-15 14:00
2014-12-15 15:00
2014-12-15 16:00
2014-12-15 17:00
2014-12-15 18:00
2014-12-15 19:00
2014-12-15 20:00
2014-12-15 21:00
2014-12-15 22:00
2014-12-15 23:00
2014-12-16
2014-12-16 01:00
2014-12-16 02:00
2014-12-16 03:00
2014-12-16 04:00
2014-12-16 05:00
2014-12-16 06:00
2014-12-16 07:00
2014-12-16 08:00
2014-12-16 09:00
2014-12-16 10:00
2014-12-16 11:00
2014-12-16 12:00
2014-12-16 13:00
2014-12-16 14:00
2014-12-16 15:00
2014-12-16 16:00
2014-12-16 17:00
2014-12-16 18:00
2014-12-16 19:00
2014-12-16 20:00
2014-12-16 21:00
2014-12-16 22:00
2014-12-16 23:00
2014-12-17
2014-12-17 01:00
2014-12-17 02:00
2014-12-17 03:00
2014-12-17 04:00
2014-12-17 05:00
2014-12-17 06:00
2014-12-17 07:00
2014-12-17 08:00
2014-12-17 09:00
2014-12-17 10:00
2014-12-17 11:00
2014-12-17 12:00
2014-12-17 13:00
2014-12-17 14:00
2014-12-17 15:00
2014-12-17 16:00
2014-12-17 17:00
2014-12-17 18:00
2014-12-17 19:00
2014-12-17 20:00
2014-12-17 21:00
2014-12-17 22:00
2014-12-17 23:00
2014-12-18
2014-12-18 01:00
2014-12-18 02:00
2014-12-18 03:00
2014-12-18 04:00
2014-12-18 05:00
2014-12-18 06:00
2014-12-18 07:00
2014-12-18 08:00
2014-12-18 09:00
2014-12-18 10:00
2014-12-18 11:00
2014-12-18 12:00
2014-12-18 13:00
2014-12-18 14:00
2014-12-18 15:00
2014-12-18 16:00
2014-12-18 17:00
2014-12-18 18:00
2014-12-18 19:00
2014-12-18 20:00
2014-12-18 21:00
2014-12-18 22:00
2014-12-18 23:00
2014-12-19
2014-12-19 01:00
2014-12-19 02:00
2014-12-19 03:00
2014-12-19 04:00
2014-12-19 05:00
2014-12-19 06:00
2014-12-19 07:00
2014-12-19 08:00
2014-12-19 09:00
2014-12-19 10:00
2014-12-19 11:00
2014-12-19 12:00
2014-12-19 13:00
2014-12-19 14:00
2014-12-19 15:00
2014-12-19 16:00
2014-12-19 17:00
2014-12-19 18:00
2014-12-19 19:00
2014-12-19 20:00
2014-12-19 21:00
2014-12-19 22:00
2014-12-19 23:00
2014-12-20
2014-12-20 01:00
2014-12-20 02:00
2014-12-20 03:00
2014-12-20 04:00
2014-12-20 05:00
2014-12-20 06:00
2014-12-20 07:00
2014-12-20 08:00
2014-12-20 09:00
2014-12-20 10:00
2014-12-20 11:00
2014-12-20 12:00
2014-12-20 13:00
2014-12-20 14:00
2014-12-20 15:00
2014-12-20 16:00
2014-12-20 17:00
2014-12-20 18:00
2014-12-20 19:00
2014-12-20 20:00
2014-12-20 21:00
2014-12-20 22:00
2014-12-20 23:00
2014-12-21
2014-12-21 01:00
2014-12-21 02:00
2014-12-21 03:00
2014-12-21 04:00
2014-12-21 05:00
2014-12-21 06:00
2014-12-21 07:00
2014-12-21 08:00
2014-12-21 09:00
2014-12-21 10:00
2014-12-21 11:00
2014-12-21 12:00
2014-12-21 13:00
2014-12-21 14:00
2014-12-21 15:00
2014-12-21 16:00
2014-12-21 17:00
2014-12-21 18:00
2014-12-21 19:00
2014-12-21 20:00
2014-12-21 21:00
2014-12-21 22:00
2014-12-21 23:00
2014-12-22
2014-12-22 01:00
2014-12-22 02:00
2014-12-22 03:00
2014-12-22 04:00
2014-12-22 05:00
2014-12-22 06:00
2014-12-22 07:00
2014-12-22 08:00
2014-12-22 09:00
2014-12-22 10:00
2014-12-22 11:00
2014-12-22 12:00
2014-12-22 13:00
2014-12-22 14:00
2014-12-22 15:00
2014-12-22 16:00
2014-12-22 17:00
2014-12-22 18:00
2014-12-22 19:00
2014-12-22 20:00
2014-12-22 21:00
2014-12-22 22:00
2014-12-22 23:00
2014-12-23
2014-12-23 01:00
2014-12-23 02:00
2014-12-23 03:00
2014-12-23 04:00
2014-12-23 05:00
2014-12-23 06:00
2014-12-23 07:00
2014-12-23 08:00
2014-12-23 09:00
2014-12-23 10:00
2014-12-23 11:00
2014-12-23 12:00
2014-12-23 13:00
2014-12-23 14:00
2014-12-23 15:00
2014-12-23 16:00
2014-12-23 17:00
2014-12-23 18:00
2014-12-23 19:00
2014-12-23 20:00
2014-12-23 21:00
2014-12-23 22:00
2014-12-23 23:00
2014-12-24
2014-12-24 01:00
2014-12-24 02:00
2014-12-24 03:00
2014-12-24 04:00
2014-12-24 05:00
2014-12-24 06:00
2014-12-24 07:00
2014-12-24 08:00
2014-12-24 09:00
2014-12-24 10:00
2014-12-24 11:00
2014-12-24 12:00
2014-12-24 13:00
2014-12-24 14:00
2014-12-24 15:00
2014-12-24 16:00
2014-12-24 17:00
2014-12-24 18:00
2014-12-24 19:00
2014-12-24 20:00
2014-12-24 21:00
2014-12-24 22:00
2014-12-24 23:00
2014-12-25
2014-12-25 01:00
2014-12-25 02:00
2014-12-25 03:00
2014-12-25 04:00
2014-12-25 05:00
2014-12-25 06:00
2014-12-25 07:00
2014-12-25 08:00
2014-12-25 09:00
2014-12-25 10:00
2014-12-25 11:00
2014-12-25 12:00
2014-12-25 13:00
2014-12-25 14:00
2014-12-25 15:00
2014-12-25 16:00
2014-12-25 17:00
2014-12-25 18:00
2014-12-25 19:00
2014-12-25 20:00
2014-12-25 21:00
2014-12-25 22:00
2014-12-25 23:00
2014-12-26
2014-12-26 01:00
2014-12-26 02:00
2014-12-26 03:00
2014-12-26 04:00
2014-12-26 05:00
2014-12-26 06:00
2014-12-26 07:00
2014-12-26 08:00
2014-12-26 09:00
2014-12-26 10:00
2014-12-26 11:00
2014-12-26 12:00
2014-12-26 13:00
2014-12-26 14:00
2014-12-26 15:00
2014-12-26 16:00
2014-12-26 17:00
2014-12-26 18:00
2014-12-26 19:00
2014-12-26 20:00
2014-12-26 21:00
2014-12-26 22:00
2014-12-26 23:00
2014-12-27
2014-12-27 01:00
2014-12-27 02:00
2014-12-27 03:00
2014-12-27 04:00
2014-12-27 05:00
2014-12-27 06:00
2014-12-27 07:00
2014-12-27 08:00
2014-12-27 09:00
2014-12-27 10:00
2014-12-27 11:00
2014-12-27 12:00
2014-12-27 13:00
2014-12-27 14:00
2014-12-27 15:00
2014-12-27 16:00
2014-12-27 17:00
2014-12-27 18:00
2014-12-27 19:00
2014-12-27 20:00
2014-12-27 21:00
2014-12-27 22:00
2014-12-27 23:00
2014-12-28
2014-12-28 01:00
2014-12-28 02:00
2014-12-28 03:00
2014-12-28 04:00
2014-12-28 05:00
2014-12-28 06:00
2014-12-28 07:00
2014-12-28 08:00
2014-12-28 09:00
2014-12-28 10:00
2014-12-28 11:00
2014-12-28 12:00
2014-12-28 13:00
2014-12-28 14:00
2014-12-28 15:00
2014-12-28 16:00
2014-12-28 17:00
2014-12-28 18:00
2014-12-28 19:00
2014-12-28 20:00
2014-12-28 21:00
2014-12-28 22:00
2014-12-28 23:00
2014-12-29
2014-12-29 01:00
2014-12-29 02:00
2014-12-29 03:00
2014-12-29 04:00
2014-12-29 05:00
2014-12-29 06:00
2014-12-29 07:00
2014-12-29 08:00
2014-12-29 09:00
2014-12-29 10:00
2014-12-29 11:00
2014-12-29 12:00
2014-12-29 13:00
2014-12-29 14:00
2014-12-29 15:00
2014-12-29 16:00
2014-12-29 17:00
2014-12-29 18:00
2014-12-29 19:00
2014-12-29 20:00
2014-12-29 21:00
2014-12-29 22:00
2014-12-29 23:00
2014-12-30
2014-12-30 01:00
2014-12-30 02:00
2014-12-30 03:00
2014-12-30 04:00
2014-12-30 05:00
2014-12-30 06:00
2014-12-30 07:00
2014-12-30 08:00
2014-12-30 09:00
2014-12-30 10:00
2014-12-30 11:00
2014-12-30 12:00
2014-12-30 13:00
2014-12-30 14:00
2014-12-30 15:00
2014-12-30 16:00
2014-12-30 17:00
2014-12-30 18:00
2014-12-30 19:00
2014-12-30 20:00
2014-12-30 21:00
2014-12-30 22:00
2014-12-30 23:00
2014-12-31
2014-12-31 01:00
2014-12-31 02:00
2014-12-31 03:00
2014-12-31 04:00
2014-12-31 05:00
2014-12-31 06:00
2014-12-31 07:00
2014-12-31 08:00
2014-12-31 09:00
2014-12-31 10:00
2014-12-31 11:00
2014-12-31 12:00
2014-12-31 13:00
2014-12-31 14:00
2014-12-31 15:00
2014-12-31 16:00
2014-12-31 17:00
2014-12-31 18:00
2014-12-31 19:00
2014-12-31 20:00
2014-12-31 21:00
2014-12-31 22:00
2014-12-31 23:00