## Introduction
Volatile Correction Model
Version 1.1
The Environmental Research Group have developed this application to allow users to correct their TEOM measurements based on nearby FDMS measurements.
Site | Dover Hospital
Start Date | 30/03/2015
End Date | 30/04/2015
This spreadsheet was created using the website | www.volatile-correction-model.info
You can also contact us via email at | vcm@erg.kcl.ac.uk
Using the correction model
1. Go to the Summary sheet and ensure details are correct | Summary Page
2. Go to the Data sheet and enter any local measurement data (e.g. FDMS purge). Please ensure that the measurements are in the correct units. If you need help converting these units please see the help section of the VCM Web Portal. | Data Page
3. Paste in the TEOM data you would like to correct into the TEOM column on the data page. | Data Page
4. Copy the data out of the results sheet - if copying to excel then use copy, and then paste special, values | Results Page
Cell colours
Data Entry | Data Entry Needed (unless values already there)
Fixed Values | Fixed after setup on website
Calculated Values | Values will be automatically calculated
Warnings | Warning for cell

## Summary
Summary | Text | Value
0
Site Name | Dover Hospital
Organisation
Start Date | 30/03/2015
End Date | 30/04/2015
TEOM data already corrected with 1.3 factor | No
EPA Constant A |  | 3
EPA Constant B |  | 1.03
Instrument Temperature |  | 25
Instrument Pressure |  | 1013
Instrument reports to local ambient readings | Yes
Timescale | Hourly
Pressure Site
Pressure Site Warning
Temperature Site
Temperature Site Warning
FDMS Site 1 | Bexley - Belvedere West FDMS (BQ8)
FDMS Site 1 Warning | FDMS1 Correction includes unratified data.
FDMS Site 2 | Greenwich and Bexley - Falconwood FDMS (GB0)
FDMS Site 2 Warning | FDMS2 Correction includes unratified data.
FDMS Site 3 | Average of remaining sites within range
FDMS Site 3 Warning | FDMS3 Correction includes unratified data.

## Data
DateTime | TEOM | FDMS1 | FDMS2 | FDMS3
| 0 | 0 | 0 | 0
2015-03-30 |  | -2.7 | -2.02 | -3.7998
2015-03-30 01:00 |  | 0.2 | -1.111 | -0.53536
2015-03-30 02:00 |  | -0.6 | -1.919 | -2.5381
2015-03-30 03:00 |  | -3.3 | -2.222 | -3.2566
2015-03-30 04:00 |  | 0.8 | -2.121 | -0.61224
2015-03-30 05:00 |  | -1.8 | -3.535 | -0.56996
2015-03-30 06:00 |  | 3.2 | 0 | 1.3742
2015-03-30 07:00 |  | 0.4 | -0.202 | -0.58436
2015-03-30 08:00 |  | -3.5 | -1.717 | -1.9562
2015-03-30 09:00 |  | 2 | -1.717 | -0.84691
2015-03-30 10:00 |  | -2.7 | -2.121 | -1.68
2015-03-30 11:00 |  | -0.9 | -4.444 | -2.2837
2015-03-30 12:00 |  | -5 | -3.838 | -3.3334
2015-03-30 13:00 |  | -4.4 | -2.626 | -2.2108
2015-03-30 14:00 |  | 0.6 | -4.444 | -1.136
2015-03-30 15:00 |  | -2.1 | -5.151 | -1.9219
2015-03-30 16:00 |  | -0.5 | -4.848 | -1.1963
2015-03-30 17:00 |  | -1.3 | -4.141 | -0.23949
2015-03-30 18:00 |  | -8.8 | -3.636 | -5.4459
2015-03-30 19:00 |  | -2.6 | -4.848 | -4.459
2015-03-30 20:00 |  | -0.2 | -5.353 | -3.6971
2015-03-30 21:00 |  | 0 | -4.646 | -2.9652
2015-03-30 22:00 |  | -6.8 | -8.181 | -4.7311
2015-03-30 23:00 |  | -5.9 | -7.07 | -6.0534
2015-03-31 |  | -5 | -5.656 | -3.3326
2015-03-31 01:00 |  | -4.3 | -2.626 | -4.895
2015-03-31 02:00 |  | -2.9 | -3.434 | -2.2036
2015-03-31 03:00 |  | -0.4 | -1.01 | -1.3855
2015-03-31 04:00 |  | -1.8 | -1.212 | -3.2094
2015-03-31 05:00 |  | -3.2 | 0.505 | -2.1131
2015-03-31 06:00 |  | -1 | -0.909 | -1.2614
2015-03-31 07:00 |  | 1.6 | -0.101 | 1.9825
2015-03-31 08:00 |  | 1.4 | -0.808 | 1.2294
2015-03-31 09:00 |  | 1.7 | 0.505 | -0.59709
2015-03-31 10:00 |  | -1.1 | -2.121 | -1.5636
2015-03-31 11:00 |  | 0.5 | -1.111 | -1.1911
2015-03-31 12:00 |  | -0.8 | -0.606 | -1.0584
2015-03-31 13:00 |  | -1.9 | -3.838 | -1.4598
2015-03-31 14:00 |  | -0.7 | -4.646 | -0.4602
2015-03-31 15:00 |  | 4.8 | -0.202 | -0.71247
2015-03-31 16:00 |  | -0.3 | -0.808 | -0.82296
2015-03-31 17:00 |  | 0.8 | -1.717 | -0.87638
2015-03-31 18:00 |  | 2.8 |  | 1.9617
2015-03-31 19:00 |  | -0.8 | -3.131 | -0.75075
2015-03-31 20:00 |  | -3.5 | -1.01 | -2.312
2015-03-31 21:00 |  | 1.6 | -0.101 | -0.89179
2015-03-31 22:00 |  | -0.1 | -2.02 | -1.0606
2015-03-31 23:00 |  | -0.8 | -2.727 | 0.2002
2015-04-01 |  | 0.8 | -1.111 | -0.3394
2015-04-01 01:00 |  | -1.4 | -2.323 | -1.7119
2015-04-01 02:00 |  | 0.2 | -2.323 | -0.57147
2015-04-01 03:00 |  | -0.4 | -1.919 | -0.46801
2015-04-01 04:00 |  | -1.5 | -1.616 | -0.69811
2015-04-01 05:00 |  | 0.1 | -1.414 | -0.80971
2015-04-01 06:00 |  | 1.7 | -0.606 | -0.11628
2015-04-01 07:00 |  | 3.2 | -2.525 | 0.51262
2015-04-01 08:00 |  | 0.2 | 0.202 | -0.37533
2015-04-01 09:00 |  | -1.5 | -3.03 | -0.7814
2015-04-01 10:00 |  | -3 | -3.636 | -1.8557
2015-04-01 11:00 |  | 0.3 | -4.141 | -2.5222
2015-04-01 12:00 |  | 1.5 | -2.727 | -0.77007
2015-04-01 13:00 |  | -2.7 | -2.727 | -2.2609
2015-04-01 14:00 |  | -1.9 | -3.434 | -2.41
2015-04-01 15:00 |  | -2.1 | -3.737 | -1.3602
2015-04-01 16:00 |  | -0.2 | -3.636 | -2.0097
2015-04-01 17:00 |  | 0.4 | -3.333 | -1.5151
2015-04-01 18:00 |  | -0.6 | -4.141 | -2.3747
2015-04-01 19:00 |  | -1.8 | -5.656 | -3.1398
2015-04-01 20:00 |  | 0.3 | -3.939 | -2.1859
2015-04-01 21:00 |  | -2.9 | -5.151 | -1.4587
2015-04-01 22:00 |  | -1.2 | -4.848 | -2.702
2015-04-01 23:00 |  | -1.8 | -4.848 | -3.3173
2015-04-02 |  | -0.3 | -3.434 | -3.2346
2015-04-02 01:00 |  | -3 | -4.444 | -2.5209
2015-04-02 02:00 |  | -1 | 0 | -1.4489
2015-04-02 03:00 |  | -2.1 | -2.323 | -2.4948
2015-04-02 04:00 |  | -1.7 | -2.222 | -1.8927
2015-04-02 05:00 |  | -0.5 | -2.626 | -1.6139
2015-04-02 06:00 |  | -0.6 | -1.818 | -1.8897
2015-04-02 07:00 |  | 0.6 | -2.424 | -1.8328
2015-04-02 08:00 |  | -1.8 | -4.04 | -2.5325
2015-04-02 09:00 |  | -0.1 | -3.535 | -2.8143
2015-04-02 10:00 |  | -1.9 | -2.222 | -2.6927
2015-04-02 11:00 |  | -2.4 | -3.535 | -2.2923
2015-04-02 12:00 |  | -2.8 | -2.828 | -2.4142
2015-04-02 13:00 |  | -3.9 | -5.151 | -2.2259
2015-04-02 14:00 |  | -2.6 | -2.727 | -2.4572
2015-04-02 15:00 |  | -2.5 | -4.242 | -3.3467
2015-04-02 16:00 |  | -2.1 | -3.434 | -3.6618
2015-04-02 17:00 |  | -2.9 | -2.828 | -2.4568
2015-04-02 18:00 |  | -2.1 | -5.05 | -1.4721
2015-04-02 19:00 |  | 0.5 | -3.636 | -1.6851
2015-04-02 20:00 |  | 1.6 | -4.141 | -0.47538
2015-04-02 21:00 |  | -2 | -5.757 | -1.7242
2015-04-02 22:00 |  | -3.7 | -7.07 | -3.3231
2015-04-02 23:00 |  | -6.3 | -7.171 | -4.1353
2015-04-03 |  | -5.1 | -5.454 | -5.379
2015-04-03 01:00 |  | -4.2 | -8.181 | -5.6321
2015-04-03 02:00 |  | -5.3 | -7.272 | -6.6115
2015-04-03 03:00 |  | -6 | -6.666 | -6.1953
2015-04-03 04:00 |  | -5 | -7.878 | -5.9008
2015-04-03 05:00 |  | -4.8 | -5.656 | -4.1485
2015-04-03 06:00 |  | -2.9 | -5.656 | -4.3632
2015-04-03 07:00 |  | -2.9 | -6.969 | -4.1478
2015-04-03 08:00 |  | -2.9 | -6.868 | -3.6752
2015-04-03 09:00 |  | -2.5 | -6.767 | -4.081
2015-04-03 10:00 |  | -3.7 | -4.949 | -3.4695
2015-04-03 11:00 |  | -5.9 | -6.565 | -3.7021
2015-04-03 12:00 |  | -5.9 | -5.252 | -4.3444
2015-04-03 13:00 |  | -3.5 | -4.141 | -3.2811
2015-04-03 14:00 |  | -1.4 | -5.05 | -3.4322
2015-04-03 15:00 |  | -1.6 | -4.242 | -3.0069
2015-04-03 16:00 |  | -2.8 | -4.646 | -2.5361
2015-04-03 17:00 |  | -3.4 | -5.656 | -3.3808
2015-04-03 18:00 |  | -5.5 | -5.05 | -3.8175
2015-04-03 19:00 |  | -1.5 | -3.535 | -2.6884
2015-04-03 20:00 |  | -5.1 | -7.777 | -5.6847
2015-04-03 21:00 |  | -7.7 | -8.181 | -6.3177
2015-04-03 22:00 |  | -4.7 | -4.949 | -6.2577
2015-04-03 23:00 |  | -4.9 | -10.403 | -6.6363
2015-04-04 |  | -4.4 | -10.201 | -6.6925
2015-04-04 01:00 |  | -6.7 | -9.191 | -8.4431
2015-04-04 02:00 |  | -6 | -8.282 | -7.8856
2015-04-04 03:00 |  | -7.7 | -8.888 | -7.6519
2015-04-04 04:00 |  | -9 | -8.484 | -7.937
2015-04-04 05:00 |  | -7.6 | -7.575 | -6.7558
2015-04-04 06:00 |  | -9.6 | -8.484 | -7.6866
2015-04-04 07:00 |  | -6.2 | -8.181 | -7.4145
2015-04-04 08:00 |  | -4.7 | -6.565 | -4.8723
2015-04-04 09:00 |  | -3.7 | -7.474 | -5.5405
2015-04-04 10:00 |  | -2.6 | -7.979 | -3.5047
2015-04-04 11:00 |  | -5.9 | -5.656 | -5.9055
2015-04-04 12:00 |  | -6.6 | -6.464 | -5.3
2015-04-04 13:00 |  | -3.6 | -4.646 | -4.73
2015-04-04 14:00 |  | -4.7 | -3.939 | -5.094
2015-04-04 15:00 |  | -1.8 | -3.737 | -3.2836
2015-04-04 16:00 |  | -6 | -2.727 | -3.4074
2015-04-04 17:00 |  | -3.1 | -4.444 | -3.5991
2015-04-04 18:00 |  | -3 | -3.333 | -2.9725
2015-04-04 19:00 |  | -1.3 | -6.262 | -3.8988
2015-04-04 20:00 |  | -2 | -5.05 | -3.4721
2015-04-04 21:00 |  | -2.4 | -6.06 | -3.782
2015-04-04 22:00 |  | -6.9 | -7.676 | -5.0771
2015-04-04 23:00 |  | -3.2 | -7.07 | -4.6392
2015-04-05 |  | -2.8 | -6.868 | -4.1361
2015-04-05 01:00 |  | -2.4 | -6.565 | -3.4437
2015-04-05 02:00 |  | -2.4 | -5.656 | -4.963
2015-04-05 03:00 |  | -2.1 | -4.848 | -4.327
2015-04-05 04:00 |  | -1.1 | -5.252 | -4.9481
2015-04-05 05:00 |  | -4 | -8.282 | -4.4193
2015-04-05 06:00 |  | -3.7 | -9.898 | -5.4112
2015-04-05 07:00 |  | -2.9 | -9.797 | -5.0767
2015-04-05 08:00 |  | -7.6 | -9.696 | -6.4814
2015-04-05 09:00 |  | -5.3 | -7.373 | -5.89
2015-04-05 10:00 |  | -5.3 | -7.676 | -6.8183
2015-04-05 11:00 |  | -5.6 | -5.252 | -5.2442
2015-04-05 12:00 |  | -5.5 | -6.161 | -3.9882
2015-04-05 13:00 |  | -2.8 | -2.828 | -4.4573
2015-04-05 14:00 |  | -2.9 | -5.151 | -4.2229
2015-04-05 15:00 |  | -3.3 | -5.656 | -4.3935
2015-04-05 16:00 |  | -3.8 | -6.363 | -3.8046
2015-04-05 17:00 |  | -2 | -5.959 | -4.0594
2015-04-05 18:00 |  | -2.4 | -4.343 | -3.4271
2015-04-05 19:00 |  | -4 | -5.454 | -3.0936
2015-04-05 20:00 |  | -2.8 | -5.757 | -3.5804
2015-04-05 21:00 |  | -1.8 | -5.656 | -3.8413
2015-04-05 22:00 |  | -3.9 | -4.141 | -4.2445
2015-04-05 23:00 |  | -2.9 | -4.242 | -3.4143
2015-04-06 |  | -3.4 | -4.242 | -3.4109
2015-04-06 01:00 |  | -2.6 | -6.161 | -4.455
2015-04-06 02:00 |  | -3.5 | -4.04 | -3.631
2015-04-06 03:00 |  | -2.5 | -4.949 | -2.8916
2015-04-06 04:00 |  | -2 | -3.232 | -2.7906
2015-04-06 05:00 |  | -3.3 | -4.747 | -3.9
2015-04-06 06:00 |  | 0.6 | -6.262 | -2.6766
2015-04-06 07:00 |  | -4.7 | -9.09 | -4.3846
2015-04-06 08:00 |  | -7.8 | -8.08 | -5.1887
2015-04-06 09:00 |  | -4.1 | -8.787 | -5.752
2015-04-06 10:00 |  | -8.4 | -11.918 | -7.0645
2015-04-06 11:00 |  | -8.8 | -9.191 | -5.8648
2015-04-06 12:00 |  | -5.4 | -8.484 | -5.8652
2015-04-06 13:00 |  | -11.1 | -12.524 | -5.4275
2015-04-06 14:00 |  | -10.9 | -8.787 | -7.3558
2015-04-06 15:00 |  | -6.2 | -8.787 | -7.4074
2015-04-06 16:00 |  | -5.1 | -7.979 | -6.4808
2015-04-06 17:00 |  | -4.2 | -6.161 | -6.5958
2015-04-06 18:00 |  | -5 | -4.04 | -5.0667
2015-04-06 19:00 |  | -1.1 | -3.131 | -3.473
2015-04-06 20:00 |  | -1.8 | -3.434 | -3.1039
2015-04-06 21:00 |  | -0.1 | -2.626 | -3.238
2015-04-06 22:00 |  | -2.3 | -4.343 | -2.943
2015-04-06 23:00 |  | -3.2 | -3.232 | -2.6507
2015-04-07 |  | -3 | -4.343 | -3.5727
2015-04-07 01:00 |  | -2.6 | -2.828 | -3.0063
2015-04-07 02:00 |  | -3.2 | -2.727 | -2.4448
2015-04-07 03:00 |  | -3.8 | -3.737 | -3.1778
2015-04-07 04:00 |  | -2 | -4.141 | -2.7421
2015-04-07 05:00 |  | -4.3 | -4.747 | -2.3102
2015-04-07 06:00 |  | 1.5 | -3.636 | -1.3013
2015-04-07 07:00 |  | -3.8 | -6.363 | -1.9326
2015-04-07 08:00 |  | -4.4 | -7.474 | -4.0439
2015-04-07 09:00 |  | -3.7 | -6.363 | -4.7137
2015-04-07 10:00 |  | -4.8 | -7.474 | -5.2114
2015-04-07 11:00 |  | -7.4 | -6.868 | -5.8176
2015-04-07 12:00 |  | -6.5 | -9.494 | -5.5878
2015-04-07 13:00 |  | -3.8 | -8.484 | -6.2489
2015-04-07 14:00 |  | -4.7 | -8.787 | -6.6784
2015-04-07 15:00 |  | -3.9 | -6.868 | -5.5949
2015-04-07 16:00 |  | -4.7 | -8.181 | -6.0926
2015-04-07 17:00 |  | -5.3 | -8.888 | -6.079
2015-04-07 18:00 |  | -4.3 | -8.08 | -5.805
2015-04-07 19:00 |  | -9.1 | -9.797 | -5.1744
2015-04-07 20:00 |  | -7.2 | -8.888 | -6.4258
2015-04-07 21:00 |  | -9.1 | -8.484 | -7.47
2015-04-07 22:00 |  | -6.6 | -8.989 | -7.9351
2015-04-07 23:00 |  | -8.1 | -10.807 | -8.1782
2015-04-08 |  | -7.9 | -11.514 | -9.3959
2015-04-08 01:00 |  | -8.5 | -13.332 | -9.9894
2015-04-08 02:00 |  | -9.3 | -13.938 | -9.9126
2015-04-08 03:00 |  | -10.4 | -11.615 | -8.4376
2015-04-08 04:00 |  | -8.4 | -13.13 | -9.3153
2015-04-08 05:00 |  | -8.4 | -13.13 | -10.0147
2015-04-08 06:00 |  | -8 | -13.433 | -8.8389
2015-04-08 07:00 |  | -8 | -15.352 | -10.3557
2015-04-08 08:00 |  | -11.8 | -14.645 | -11.7649
2015-04-08 09:00 |  | -12.8 | -14.645 | -13.0243
2015-04-08 10:00 |  | -13.1 | -14.241 | -13.146
2015-04-08 11:00 |  | -14.4 | -16.766 | -14.1916
2015-04-08 12:00 |  | -13.1 | -16.059 | -14.0981
2015-04-08 13:00 |  | -12.1 | -12.827 | -13.2847
2015-04-08 14:00 |  | -14.3 | -13.13 | -12.7736
2015-04-08 15:00 |  | -12.8 | -15.15 | -12.1146
2015-04-08 16:00 |  | -12.2 | -15.554 | -12.9208
2015-04-08 17:00 |  | -13.1 | -12.12 | -10.1437
2015-04-08 18:00 |  | -9.3 | -9.898 | -9.505
2015-04-08 19:00 |  | -8.9 | -10.504 | -8.8079
2015-04-08 20:00 |  | -7.7 | -11.918 | -8.1042
2015-04-08 21:00 |  | -11.4 | -13.231 | -9.0618
2015-04-08 22:00 |  | -10.9 | -14.241 | -9.7405
2015-04-08 23:00 |  | -10.5 | -14.746 | -10.8974
2015-04-09 |  | -9.7 | -14.948 | -12.034
2015-04-09 01:00 |  | -9.8 | -12.726 | -12.2893
2015-04-09 02:00 |  | -10.8 | -11.716 | -10.7405
2015-04-09 03:00 |  | -10.2 | -15.049 | -10.8711
2015-04-09 04:00 |  | -6.7 | -12.625 | -10.8384
2015-04-09 05:00 |  | -11.7 | -14.948 | -12.3288
2015-04-09 06:00 |  | -12.3 | -16.16 | -11.0822
2015-04-09 07:00 |  | -12.3 | -16.463 | -13.2322
2015-04-09 08:00 |  | -14.8 | -17.069 | -13.9375
2015-04-09 09:00 |  | -12.6 | -18.382 | -14.2148
2015-04-09 10:00 |  | -12.9 | -18.483 | -14.2445
2015-04-09 11:00 |  | -13 | -18.483 | -15.5329
2015-04-09 12:00 |  | -17.2 | -17.978 | -16.2639
2015-04-09 13:00 |  | -11.4 | -14.645 | -13.9033
2015-04-09 14:00 |  | -13.3 | -16.665 | -13.2957
2015-04-09 15:00 |  | -12.3 | -16.968 | -13.402
2015-04-09 16:00 |  | -13.5 | -17.877 | -13.1105
2015-04-09 17:00 |  | -16.6 | -17.473 | -12.5011
2015-04-09 18:00 |  | -10 | -15.857 | -13.1016
2015-04-09 19:00 |  | -12.3 | -16.564 | -13.0209
2015-04-09 20:00 |  | -12.4 | -15.251 | -13.3753
2015-04-09 21:00 |  | -15.4 | -17.17 | -14.9855
2015-04-09 22:00 |  | -14.8 | -21.513 | -16.1169
2015-04-09 23:00 |  | -15 | -21.109 | -16.8522
2015-04-10 |  | -16.3 | -21.513 | -18.4792
2015-04-10 01:00 |  | -14.9 | -22.826 | -18.4132
2015-04-10 02:00 |  | -16.1 | -20.301 | -18.1564
2015-04-10 03:00 |  | -16.2 | -22.523 | -18.8075
2015-04-10 04:00 |  | -14.6 | -22.624 | -17.6337
2015-04-10 05:00 |  | -13.2 | -21.715 | -18.2118
2015-04-10 06:00 |  | -14.2 | -24.442 | -17.9766
2015-04-10 07:00 |  | -18.9 | -23.937 | -20.2352
2015-04-10 08:00 |  | -18.7 | -23.533 | -20.2187
2015-04-10 09:00 |  | -16.7 | -23.634 | -20.9823
2015-04-10 10:00 |  | -19.1 | -26.058 | -22.182
2015-04-10 11:00 |  | -20 | -22.624 | -21.5204
2015-04-10 12:00 |  | -21.7 | -21.614 | -19.6839
2015-04-10 13:00 |  | -21 | -17.473 | -17.4461
2015-04-10 14:00 |  | -25.9 | -18.584 | -16.7027
2015-04-10 15:00 |  | -23.5 | -12.625 | -14.2173
2015-04-10 16:00 |  | -11 | -12.322 | -13.1863
2015-04-10 17:00 |  | -10.9 | -12.423 | -11.3345
2015-04-10 18:00 |  | -9.6 | -11.817 | -9.1573
2015-04-10 19:00 |  | -9.2 | -11.211 | -10.7168
2015-04-10 20:00 |  | -10 | -7.474 | -10.4384
2015-04-10 21:00 |  | -7.8 | -7.373 | -8.8997
2015-04-10 22:00 |  | -8.2 | -8.989 | -8.5802
2015-04-10 23:00 |  | -6.1 | -8.484 | -7.481
2015-04-11 |  | -7.4 | -9.797 | -8.8253
2015-04-11 01:00 |  | -7.9 | -9.999 | -8.733
2015-04-11 02:00 |  | -7.6 | -10.504 | -7.5823
2015-04-11 03:00 |  | -4.4 | -7.777 | -7.6645
2015-04-11 04:00 |  | -3.7 | -7.171 | -7.2238
2015-04-11 05:00 |  | -6.9 | -7.676 | -6.291
2015-04-11 06:00 |  | -3.8 | -6.666 | -5.8812
2015-04-11 07:00 |  | -5.7 | -5.151 | -4.599
2015-04-11 08:00 |  | -0.2 | -4.141 | -2.4926
2015-04-11 09:00 |  | 0.1 | -3.737 | -2.192
2015-04-11 10:00 |  | -3.3 | -7.777 | -4.5861
2015-04-11 11:00 |  | -5.6 | -5.05 | -6.1485
2015-04-11 12:00 |  | -6.6 | -3.636 | -5.1382
2015-04-11 13:00 |  | -4 | -4.141 | -5.2678
2015-04-11 14:00 |  | -2.2 | -3.434 | -3.2917
2015-04-11 15:00 |  | 1.9 | -2.727 | -2.2322
2015-04-11 16:00 |  | -0.1 | -0.707 | -1.2668
2015-04-11 17:00 |  | 1.5 | -1.919 | -1.619
2015-04-11 18:00 |  | 1.1 | -1.111 | -1.5255
2015-04-11 19:00 |  | -2.4 | -2.323 | -3.0738
2015-04-11 20:00 |  | -0.5 | -0.707 | -0.44225
2015-04-11 21:00 |  | -0.2 | -2.626 | -0.80881
2015-04-11 22:00 |  | -0.4 | -1.717 | -0.61416
2015-04-11 23:00 |  | -2 | -3.434 | -1.9091
2015-04-12 |  | -2.3 | -2.727 | -1.9191
2015-04-12 01:00 |  | -2.9 | -2.929 | -2.2206
2015-04-12 02:00 |  | -0.5 | -1.818 | -1.6869
2015-04-12 03:00 |  | -4 | -3.838 | -3.4844
2015-04-12 04:00 |  | -1.3 | -2.828 | -1.9039
2015-04-12 05:00 |  | 0.9 | -0.909 | -0.16393
2015-04-12 06:00 |  | 1.2 | -3.636 | -0.50877
2015-04-12 07:00 |  | -1.2 | -3.535 | -1.5252
2015-04-12 08:00 |  | -3.8 | -8.787 | -5.1714
2015-04-12 09:00 |  | -2.9 | -6.868 | -5.6184
2015-04-12 10:00 |  | -1 | -4.343 | -2.6984
2015-04-12 11:00 |  | -1.4 | -4.949 | -3.3521
2015-04-12 12:00 |  | -2.2 | -6.868 | -4.3141
2015-04-12 13:00 |  | 0.5 | -5.151 | -3.0625
2015-04-12 14:00 |  | -3.8 | -5.959 | -3.0418
2015-04-12 15:00 |  | -0.5 | -0.606 | -1.5607
2015-04-12 16:00 |  | 0.4 | -2.525 | -1.7249
2015-04-12 17:00 |  | -1 | -2.727 | -1.2812
2015-04-12 18:00 |  | 2.1 | -4.444 | -1.4728
2015-04-12 19:00 |  | -1.4 | -2.929 | -0.71362
2015-04-12 20:00 |  | -1.1 | -2.727 | -1.96
2015-04-12 21:00 |  | -4.3 | -1.818 | -3.7236
2015-04-12 22:00 |  | -1.6 | -3.434 | -2.31
2015-04-12 23:00 |  | -1.5 | -3.838 | -2.7199
2015-04-13 |  | -2.9 | -4.343 | -2.687
2015-04-13 01:00 |  | -2.9 | -3.03 | -3.9526
2015-04-13 02:00 |  | -2.5 | -1.919 | -2.3321
2015-04-13 03:00 |  | -4.8 | -6.464 | -2.8935
2015-04-13 04:00 |  | -0.6 | -3.03 | -2.0723
2015-04-13 05:00 |  | -0.9 | -2.828 | -1.5063
2015-04-13 06:00 |  | 1.7 | -2.222 | -1.731
2015-04-13 07:00 |  | -4 | -4.646 | -3.0429
2015-04-13 08:00 |  | -2.1 | -2.929 | -2.5216
2015-04-13 09:00 |  | -1.9 | -5.454 | -2.4733
2015-04-13 10:00 |  | -2.3 | -5.05 | -2.9191
2015-04-13 11:00 |  | -3.2 | -5.555 | -3.5069
2015-04-13 12:00 |  | -1.9 | -4.343 | -4.0377
2015-04-13 13:00 |  | -1.3 | -5.959 | -3.4695
2015-04-13 14:00 |  | -2.1 | -4.848 | -4.3765
2015-04-13 15:00 |  | -4 | -6.06 | -4.7467
2015-04-13 16:00 |  | -1.5 | -4.545 | -4.5941
2015-04-13 17:00 |  | -2 | -4.343 | -3.2866
2015-04-13 18:00 |  | -4.2 | -4.242 | -2.9705
2015-04-13 19:00 |  | -5.1 | -5.656 | -3.2358
2015-04-13 20:00 |  | -3.7 | -3.838 | -3.7523
2015-04-13 21:00 |  | -3.9 | -5.757 | -4.3503
2015-04-13 22:00 |  | -5.3 | -4.949 | -4.7648
2015-04-13 23:00 |  | -8.2 | -3.939 | -4.4765
2015-04-14 |  | -1.2 | -3.838 | -4.5715
2015-04-14 01:00 |  | -3.9 | -6.363 | -4.6577
2015-04-14 02:00 |  | -2.3 | -4.545 | -4.1239
2015-04-14 03:00 |  | -4.6 | -3.333 | -4.1659
2015-04-14 04:00 |  | -3.7 | -5.454 | -4.63
2015-04-14 05:00 |  | -0.8 | -4.747 | -3.36
2015-04-14 06:00 |  | -0.9 | -5.05 | -3.3974
2015-04-14 07:00 |  | -3.2 | -4.04 | -4.0708
2015-04-14 08:00 |  | 0 | -2.727 | -3.249
2015-04-14 09:00 |  | -1 | -5.656 | -2.833
2015-04-14 10:00 |  | -3.7 | -4.747 | -3.6699
2015-04-14 11:00 |  | -4 | -4.747 | -3.0482
2015-04-14 12:00 |  | -5 | -5.252 | -4.416
2015-04-14 13:00 |  | -6.8 | -5.555 | -4.1692
2015-04-14 14:00 |  | -4.6 | -6.767 | -4.9569
2015-04-14 15:00 |  | -1.8 | -4.04 | -3.3964
2015-04-14 16:00 |  | 4.1 | -5.858 | -3.4715
2015-04-14 17:00 |  | 0.3 | -5.454 | -4.2616
2015-04-14 18:00 |  | -1.4 | -6.06 | -4.082
2015-04-14 19:00 |  | 0.1 | -5.555 | -3.917
2015-04-14 20:00 |  | -2.6 | -5.858 | -4.3937
2015-04-14 21:00 |  | -6 | -6.767 | -4.2053
2015-04-14 22:00 |  | -5.3 | -7.272 | -5.5923
2015-04-14 23:00 |  | -6.2 | -6.969 | -5.4306
2015-04-15 |  | -4 | -6.767 | -5.4188
2015-04-15 01:00 |  | -5.5 | -6.363 | -4.9712
2015-04-15 02:00 |  | -4.8 | -6.464 | -5.6142
2015-04-15 03:00 |  | -1.9 | -4.848 | -5.0157
2015-04-15 04:00 |  | -3.5 | -6.666 | -4.9374
2015-04-15 05:00 |  | -3.9 | -5.555 | -4.5282
2015-04-15 06:00 |  | 2.3 | -3.939 | -3.7507
2015-04-15 07:00 |  | -1.3 | -5.05 | -5.3244
2015-04-15 08:00 |  | -3.1 | -5.252 | -4.6376
2015-04-15 09:00 |  | -6 | -4.04 | -4.2873
2015-04-15 10:00 |  | -4.1 | -5.858 | -5.6466
2015-04-15 11:00 |  | -4.9 | -5.757 | -6.3733
2015-04-15 12:00 |  | -5.2 | -5.656 | -4.268
2015-04-15 13:00 |  | -7.8 | -5.757 | -4.784
2015-04-15 14:00 |  | -3.5 | -5.252 | -4.8363
2015-04-15 15:00 |  | -3.6 | -4.848 | -5.0591
2015-04-15 16:00 |  | -3.8 | -3.535 | -5.0069
2015-04-15 17:00 |  | -2.7 | -6.161 | -4.8235
2015-04-15 18:00 |  | 1.9 | -4.343 | -2.5646
2015-04-15 19:00 |  |  | 0.808 | -1.2019
2015-04-15 20:00 |  | -6.3 |  | -4.6105
2015-04-15 21:00 |  | -3.8 | -8.181 | -4.2972
2015-04-15 22:00 |  | -2.2 | -6.161 | -5.0626
2015-04-15 23:00 |  | -6.1 | -8.282 | -5.3147
2015-04-16 |  | -5.3 | -8.888 | -6.2328
2015-04-16 01:00 |  | -9.3 | -9.595 | -7.0335
2015-04-16 02:00 |  | -9.4 | -8.787 | -6.6382
2015-04-16 03:00 |  | -8.3 | -9.292 | -6.7842
2015-04-16 04:00 |  | -7.4 | -10.605 | -7.1809
2015-04-16 05:00 |  | -6.4 | -9.999 | -6.9428
2015-04-16 06:00 |  | -6.1 | -10.1 | -8.0083
2015-04-16 07:00 |  | -4 | -9.09 | -6.4254
2015-04-16 08:00 |  | -3.8 | -7.171 | -7.1185
2015-04-16 09:00 |  | -3.4 | -5.454 | -5.1616
2015-04-16 10:00 |  | -4 | -7.373 | -5.7139
2015-04-16 11:00 |  | -3.2 | -6.969 | -5.2104
2015-04-16 12:00 |  | -4.1 | -3.838 | -4.9223
2015-04-16 13:00 |  | -2.6 | -5.353 | -5.4376
2015-04-16 14:00 |  | 1 | -5.252 | -3.6468
2015-04-16 15:00 |  | -6.4 | -4.747 | -5.2152
2015-04-16 16:00 |  | -4.8 | 1.616 | -6.6935
2015-04-16 17:00 |  | -1.3 | -3.535 | -4.5869
2015-04-16 18:00 |  | 2 | -2.02 | -2.2668
2015-04-16 19:00 |  | 0.5 | 1.414 | -1.0236
2015-04-16 20:00 |  | -0.9 | -3.939 | -1.0635
2015-04-16 21:00 |  | 0.5 | -4.141 | -2.4247
2015-04-16 22:00 |  | -2.6 | -2.424 | -3.0285
2015-04-16 23:00 |  | -2.8 | -4.343 | -3.4829
2015-04-17 |  | -3.5 | -3.232 | -2.6137
2015-04-17 01:00 |  | 0.9 | -4.545 | -2.0589
2015-04-17 02:00 |  | -2.4 | -3.232 | -2.5187
2015-04-17 03:00 |  | -4.8 | -4.444 | -2.7651
2015-04-17 04:00 |  | -0.7 | -2.02 | -1.9122
2015-04-17 05:00 |  | -2.7 | -2.525 | -1.5715
2015-04-17 06:00 |  | 1.3 | -2.222 | -0.001272
2015-04-17 07:00 |  | 0.5 | -2.222 | -0.53407
2015-04-17 08:00 |  | -2.9 | -5.454 | -2.7407
2015-04-17 09:00 |  | -2 | -3.737 | -2.3824
2015-04-17 10:00 |  | -3.2 | -2.525 | -2.9915
2015-04-17 11:00 |  | -1.7 | 0.101 | -3.2475
2015-04-17 12:00 |  | 0.8 | -2.424 | -1.9456
2015-04-17 13:00 |  | -0.6 | -2.121 | -2.0613
2015-04-17 14:00 |  | -3.5 | -1.919 | -2.2567
2015-04-17 15:00 |  | 0.7 | -1.717 | -0.4459
2015-04-17 16:00 |  | -0.9 | -1.616 | -0.58013
2015-04-17 17:00 |  | 1.1 | -0.909 | 0.044252
2015-04-17 18:00 |  | -0.7 | -4.04 | -1.3728
2015-04-17 19:00 |  | -0.1 | -1.01 | -1.5514
2015-04-17 20:00 |  | 0.7 | -2.626 | -1.2072
2015-04-17 21:00 |  | 0.3 | -2.727 | -1.846
2015-04-17 22:00 |  | -3.3 | -3.737 | -2.0805
2015-04-17 23:00 |  | -2.2 | -3.131 | -1.972
2015-04-18 |  | -3.1 | -4.545 | -3.009
2015-04-18 01:00 |  | -2.5 | -2.727 | -2.8961
2015-04-18 02:00 |  | -1 | -2.929 | -1.6209
2015-04-18 03:00 |  | -2 | -3.535 | -2.4261
2015-04-18 04:00 |  | -1.3 | -2.929 | -1.9956
2015-04-18 05:00 |  | -1.3 | -2.626 | -1.5152
2015-04-18 06:00 |  | -2.2 | -3.737 | -1.85
2015-04-18 07:00 |  | -3.1 | -3.636 | -1.1268
2015-04-18 08:00 |  | -1.9 | -3.333 | -1.7793
2015-04-18 09:00 |  | -3.6 | -3.737 | -2.6124
2015-04-18 10:00 |  | -2.8 | -4.242 | -3.1101
2015-04-18 11:00 |  | -3.1 | -5.959 | -4.3442
2015-04-18 12:00 |  | -2.7 | -4.747 | -3.9772
2015-04-18 13:00 |  | -7.6 | -5.858 | -4.4492
2015-04-18 14:00 |  | -4.8 | -0.808 | -4.0326
2015-04-18 15:00 |  | -3.7 | -5.959 | -5.8971
2015-04-18 16:00 |  | -1.5 | -2.323 | -2.9723
2015-04-18 17:00 |  | -2.6 | -5.252 | -2.7702
2015-04-18 18:00 |  | -2.1 | -4.242 | -2.1175
2015-04-18 19:00 |  | 1.1 | -0.808 | -0.77217
2015-04-18 20:00 |  | -3.4 | -3.535 | -0.5841
2015-04-18 21:00 |  | -2.6 | -4.646 | -2.7948
2015-04-18 22:00 |  | 0.5 | -3.838 | -1.5816
2015-04-18 23:00 |  | -1.9 | -4.747 | -3.1946
2015-04-19 |  | -5.5 | -5.252 | -3.6096
2015-04-19 01:00 |  | -2.2 | -4.646 | -4.3879
2015-04-19 02:00 |  | -3.6 | -5.858 | -3.9439
2015-04-19 03:00 |  | -3.3 | -5.757 | -4.7777
2015-04-19 04:00 |  | 0.1 | -2.626 | -3.3709
2015-04-19 05:00 |  | -2.6 | -5.454 | -3.2352
2015-04-19 06:00 |  | -3.5 | -2.929 | -1.896
2015-04-19 07:00 |  | -1.5 | -4.848 | -2.9838
2015-04-19 08:00 |  | -2.4 | -4.949 | -3.1946
2015-04-19 09:00 |  | -1.9 | -3.939 | -2.8889
2015-04-19 10:00 |  | -1.2 | -4.04 | -2.6523
2015-04-19 11:00 |  | -3.1 | -3.939 | -2.4624
2015-04-19 12:00 |  | -1.4 | -4.242 | -2.4705
2015-04-19 13:00 |  | 0.8 | -2.323 | -1.0786
2015-04-19 14:00 |  | -3 | -3.434 | -2.8919
2015-04-19 15:00 |  | -1.5 | -3.535 | -1.9419
2015-04-19 16:00 |  | -1.5 | -3.434 | -2.2522
2015-04-19 17:00 |  | -1.6 | -3.838 | -2.341
2015-04-19 18:00 |  | -3.6 | -2.929 | -1.917
2015-04-19 19:00 |  | -1.3 | -1.717 | -1.7207
2015-04-19 20:00 |  | -2.2 | -3.838 | -1.2399
2015-04-19 21:00 |  | -0.3 | -2.828 | -1.1022
2015-04-19 22:00 |  | 1.4 | -3.232 | -2.4174
2015-04-19 23:00 |  | -0.3 | -2.929 | -1.803
2015-04-20 |  | -3 | -6.06 | -2.8557
2015-04-20 01:00 |  | -5.2 | -3.737 | -3.2498
2015-04-20 02:00 |  | -5 | -5.656 | -3.4546
2015-04-20 03:00 |  | -2.8 | -3.636 | -2.6243
2015-04-20 04:00 |  | -0.9 | -4.545 | -2.196
2015-04-20 05:00 |  | -0.1 | -4.04 | -3.4021
2015-04-20 06:00 |  | 1.9 | -7.171 | -2.3027
2015-04-20 07:00 |  | -4.1 | -5.555 | -2.8287
2015-04-20 08:00 |  | -2.2 | -6.161 | -3.5118
2015-04-20 09:00 |  | -3.7 | -7.878 | -5.3121
2015-04-20 10:00 |  | -2.9 | -7.676 | -5.1955
2015-04-20 11:00 |  | -5.4 | -7.676 | -6.1251
2015-04-20 12:00 |  | -5.9 | -9.595 | -6.0131
2015-04-20 13:00 |  | -5.4 | -8.686 | -7.3644
2015-04-20 14:00 |  | -9.1 | -8.08 | -6.3112
2015-04-20 15:00 |  | -6.4 | -8.686 | -6.1682
2015-04-20 16:00 |  | -4.4 | -6.666 | -5.9342
2015-04-20 17:00 |  | -5.7 | -5.252 | -4.7805
2015-04-20 18:00 |  | -4.3 | -6.767 | -4.5915
2015-04-20 19:00 |  | -3.7 | -5.151 | -3.5359
2015-04-20 20:00 |  | -6.4 | -3.535 | -3.255
2015-04-20 21:00 |  | -3.6 | -5.555 | -3.1349
2015-04-20 22:00 |  | -4.1 | -5.05 | -3.9186
2015-04-20 23:00 |  | -4 | -7.373 | -4.663
2015-04-21 |  | -5 | -6.262 | -3.8072
2015-04-21 01:00 |  | -3.4 | -4.04 | -3.2612
2015-04-21 02:00 |  | -3.5 | -6.464 | -3.9815
2015-04-21 03:00 |  | -1.9 | -6.363 | -4.0411
2015-04-21 04:00 |  | -5.6 | -6.464 | -3.1398
2015-04-21 05:00 |  | -1.2 | -4.545 | -1.7688
2015-04-21 06:00 |  | -2.8 | -4.848 | -3.639
2015-04-21 07:00 |  | -4.5 | -7.878 | -3.0677
2015-04-21 08:00 |  | -1.2 | -5.656 | -3.195
2015-04-21 09:00 |  | -3 | -5.454 | -4.4276
2015-04-21 10:00 |  | -1.9 | -5.151 | -5.0324
2015-04-21 11:00 |  | -5.5 | -6.969 | -5.6436
2015-04-21 12:00 |  | -6 | -7.777 | -5.0731
2015-04-21 13:00 |  | -2.7 | -4.545 | -3.7885
2015-04-21 14:00 |  | -1.1 | -2.323 | -4.948
2015-04-21 15:00 |  | -4.4 | -4.747 | -5.1416
2015-04-21 16:00 |  | -5.6 | -5.353 | -4.7783
2015-04-21 17:00 |  | -5.6 | -4.242 | -3.6737
2015-04-21 18:00 |  | -1.9 | -6.363 | -4.3375
2015-04-21 19:00 |  | -3.2 | -2.929 | -3.6257
2015-04-21 20:00 |  | -2.9 | -4.949 | -4.269
2015-04-21 21:00 |  | -2.8 | -5.252 | -4.448
2015-04-21 22:00 |  | -8.1 | -6.969 | -4.9495
2015-04-21 23:00 |  | -3.8 | -7.777 | -4.9029
2015-04-22 |  | -7.6 | -7.676 | -5.6436
2015-04-22 01:00 |  | -5.7 | -6.868 | -4.6405
2015-04-22 02:00 |  | -6 | -6.969 | -5.0251
2015-04-22 03:00 |  | -5.5 | -5.353 | -4.5446
2015-04-22 04:00 |  | -3.7 | -6.464 | -4.6981
2015-04-22 05:00 |  | -6.8 | -7.575 | -4.8392
2015-04-22 06:00 |  | -2 | -6.868 | -4.5794
2015-04-22 07:00 |  | -5.7 | -8.383 | -5.7338
2015-04-22 08:00 |  | -4 | -7.373 | -4.9365
2015-04-22 09:00 |  | -3.8 | -5.454 | -4.489
2015-04-22 10:00 |  | -3.9 | -5.555 | -4.4535
2015-04-22 11:00 |  | -1.9 | -6.767 | -4.0828
2015-04-22 12:00 |  | -4 | -4.848 | -4.1475
2015-04-22 13:00 |  | -3.1 | -5.353 | -4.6403
2015-04-22 14:00 |  | -4 | -5.454 | -4.0765
2015-04-22 15:00 |  | -7.1 | -7.575 | -5.6991
2015-04-22 16:00 |  | -4.8 | -6.06 | -4.8736
2015-04-22 17:00 |  | -3.9 | -4.444 | -4.8355
2015-04-22 18:00 |  | -0.9 | -4.545 | -3.3891
2015-04-22 19:00 |  | -0.3 | -2.828 | -3.237
2015-04-22 20:00 |  | -5.7 | -5.959 | -3.7201
2015-04-22 21:00 |  | -1.4 | -5.353 | -4.8754
2015-04-22 22:00 |  | -2.7 | -5.252 | -4.0858
2015-04-22 23:00 |  | -3.6 | -7.474 | -5.1183
2015-04-23 |  | -4.1 | -6.464 | -5.1496
2015-04-23 01:00 |  | -5.7 | -3.434 | -4.5497
2015-04-23 02:00 |  | -6.2 | -5.959 | -3.9288
2015-04-23 03:00 |  | -3.6 | -4.646 | -3.4979
2015-04-23 04:00 |  | -5.2 | -4.444 | -3.8075
2015-04-23 05:00 |  | -4.2 | -3.636 | -3.0842
2015-04-23 06:00 |  | 0.1 | -5.151 | -3.327
2015-04-23 07:00 |  | -0.6 | -5.252 | -3.4208
2015-04-23 08:00 |  | -1.2 | -5.959 | -3.745
2015-04-23 09:00 |  | -1.9 | -5.757 | -3.4405
2015-04-23 10:00 |  | -3.6 | -4.444 | -3.3135
2015-04-23 11:00 |  | -2.1 | -4.343 | -4.0913
2015-04-23 12:00 |  | -2.1 | -5.05 | -4.6754
2015-04-23 13:00 |  | -4.5 | -4.848 | -4.9292
2015-04-23 14:00 |  | -2.3 | -6.363 | -4.3984
2015-04-23 15:00 |  | -3 | -4.545 | -4.1026
2015-04-23 16:00 |  | -4.1 | -5.757 | -4.7222
2015-04-23 17:00 |  | -2.5 | -5.151 | -4.3502
2015-04-23 18:00 |  | -4.7 | -7.272 | -5.2282
2015-04-23 19:00 |  | -2.7 | -5.454 | -5.5414
2015-04-23 20:00 |  | -9.4 | -6.161 | -6.4459
2015-04-23 21:00 |  | -4.8 | -7.676 | -6.3045
2015-04-23 22:00 |  | -6.2 | -8.585 | -7.4968
2015-04-23 23:00 |  | -8.5 | -9.191 | -8.1367
2015-04-24 |  | -8.6 | -9.494 | -9.1788
2015-04-24 01:00 |  | -8.4 | -10.706 | -9.5568
2015-04-24 02:00 |  | -8.6 | -12.221 | -10.2813
2015-04-24 03:00 |  | -8.9 | -15.15 | -11.4159
2015-04-24 04:00 |  | -8.7 | -16.059 | -11.688
2015-04-24 05:00 |  | -8.3 | -15.251 | -11.8354
2015-04-24 06:00 |  | -2.2 | -18.079 | -12.6168
2015-04-24 07:00 |  | -17.3 | -19.19 | -14.9851
2015-04-24 08:00 |  | -16.3 | -17.978 | -16.125
2015-04-24 09:00 |  | -11.2 | -15.857 | -14.4577
2015-04-24 10:00 |  | -11.7 | -17.069 | -12.4023
2015-04-24 11:00 |  | -10.5 | -11.009 | -11.0423
2015-04-24 12:00 |  | -9.3 | -12.524 | -11.4581
2015-04-24 13:00 |  | -4.9 | -12.221 | -11.186
2015-04-24 14:00 |  | -8.2 | -12.423 | -10.1012
2015-04-24 15:00 |  | -10 | -11.514 | -8.3847
2015-04-24 16:00 |  | -7.2 | -10.201 | -7.9971
2015-04-24 17:00 |  | -3 | -9.191 | -7.5996
2015-04-24 18:00 |  | -5.2 | -7.575 | -6.1712
2015-04-24 19:00 |  | -3.7 | -4.949 | -4.7712
2015-04-24 20:00 |  | -4.9 | -5.252 | -4.6483
2015-04-24 21:00 |  | -4.5 | -6.161 | -4.7313
2015-04-24 22:00 |  | -3.2 | -5.757 | -4.844
2015-04-24 23:00 |  | -3.7 | -4.949 | -5.1853
2015-04-25 |  | -3.8 | -6.868 | -5.6418
2015-04-25 01:00 |  | -5.8 | -6.262 | -6.2142
2015-04-25 02:00 |  | -2.2 | -6.262 | -5.7512
2015-04-25 03:00 |  | -2.8 | -6.464 | -5.8676
2015-04-25 04:00 |  | -6.4 | -6.06 | -5.1889
2015-04-25 05:00 |  | -1.5 | -6.767 | -3.7971
2015-04-25 06:00 |  | -2.7 | -6.262 | -5.4046
2015-04-25 07:00 |  | -1.9 | -6.161 | -4.1859
2015-04-25 08:00 |  | -0.9 | -5.757 | -3.4337
2015-04-25 09:00 |  | -2.1 | -5.959 | -3.9916
2015-04-25 10:00 |  | -3.3 | -6.262 | -4.06
2015-04-25 11:00 |  | -4.9 | -7.575 | -4.1347
2015-04-25 12:00 |  | -5.7 | -5.858 | -3.5988
2015-04-25 13:00 |  | -6.5 | -5.959 | -4.7724
2015-04-25 14:00 |  | -1.6 | -3.939 | -3.7787
2015-04-25 15:00 |  | -2.8 | -4.242 | -3.1925
2015-04-25 16:00 |  | -3.6 | -3.838 | -3.0798
2015-04-25 17:00 |  | 2.7 | -2.121 | -2.3184
2015-04-25 18:00 |  | -3.4 | -4.343 | -2.166
2015-04-25 19:00 |  | -5.5 | -3.232 | -2.3847
2015-04-25 20:00 |  | -2.2 | -3.131 | -2.6915
2015-04-25 21:00 |  | -3.9 | -4.949 | -4.5221
2015-04-25 22:00 |  | -3.7 | -4.343 | -3.6661
2015-04-25 23:00 |  | -3.2 | -3.838 | -4.454
2015-04-26 |  | -4.9 | -3.939 | -4.4675
2015-04-26 01:00 |  | -4 | -4.04 | -4.6982
2015-04-26 02:00 |  | -3.2 | -6.767 | -5.0724
2015-04-26 03:00 |  | -5.5 | -7.474 | -5.3839
2015-04-26 04:00 |  | -6.4 | -4.848 | -2.7457
2015-04-26 05:00 |  | -3.4 | -3.838 | -2.8385
2015-04-26 06:00 |  | 0.2 | -5.151 | -2.9427
2015-04-26 07:00 |  | -4.7 | -4.343 | -4.1052
2015-04-26 08:00 |  | -3.5 | -4.545 | -3.3704
2015-04-26 09:00 |  | -0.1 | -4.444 | -3.361
2015-04-26 10:00 |  | -2.5 | -2.929 | -2.2773
2015-04-26 11:00 |  | -2.6 | -3.737 | -2.2261
2015-04-26 12:00 |  | -2.5 | -4.04 | -3.0631
2015-04-26 13:00 |  | -3.5 | -5.252 | -3.9965
2015-04-26 14:00 |  | -3.4 | -4.949 | -4.3838
2015-04-26 15:00 |  | -1.9 | -5.252 | -4.214
2015-04-26 16:00 |  | -2.2 | -5.252 | -3.6066
2015-04-26 17:00 |  | -3.9 | -5.252 | -3.6229
2015-04-26 18:00 |  | -1.3 | -5.05 | -3.726
2015-04-26 19:00 |  | -2.6 | -4.242 | -3.2307
2015-04-26 20:00 |  | -5.2 | -4.444 | -3.4084
2015-04-26 21:00 |  | -1.2 | -6.06 | -4.0366
2015-04-26 22:00 |  | -2.3 | -4.444 | -3.4409
2015-04-26 23:00 |  | -5.6 | -6.666 | -4.3539
2015-04-27 |  | -5.9 | -7.373 | -5.6654
2015-04-27 01:00 |  | -5.2 | -10.201 | -5.3513
2015-04-27 02:00 |  | -5.3 | -5.858 | -3.221
2015-04-27 03:00 |  | -4.6 | -4.646 | -2.9384
2015-04-27 04:00 |  | -2.3 | -3.03 | -2.9423
2015-04-27 05:00 |  | -3.7 | -3.434 | -0.98125
2015-04-27 06:00 |  | 2.5 | -3.535 | -0.98545
2015-04-27 07:00 |  | -1.7 | -2.323 | -0.8377
2015-04-27 08:00 |  | -2.6 | -3.939 | -1.4269
2015-04-27 09:00 |  | -5.2 | -4.747 | -2.4829
2015-04-27 10:00 |  | -4 | -3.939 | -3.7658
2015-04-27 11:00 |  | -6.2 | -4.747 | -4.6693
2015-04-27 12:00 |  | -2.8 | -6.262 | -4.1395
2015-04-27 13:00 |  | -4.1 | -4.343 | -3.5113
2015-04-27 14:00 |  | -6.1 | -5.05 | -3.2511
2015-04-27 15:00 |  | -3.2 | -3.131 | -2.9202
2015-04-27 16:00 |  | -2.1 | -4.242 | -3.4693
2015-04-27 17:00 |  | -0.1 | -4.949 | -3.8834
2015-04-27 18:00 |  | 2.9 | -2.626 | -2.4333
2015-04-27 19:00 |  | -6.8 | -1.818 | -1.5923
2015-04-27 20:00 |  | -1.3 | 0.505 | -0.97941
2015-04-27 21:00 |  | -0.5 | -1.717 | -2.3239
2015-04-27 22:00 |  | -4.5 | -2.424 | -2.3542
2015-04-27 23:00 |  | -1.6 | -3.434 | -1.7766
2015-04-28 |  | -3.6 | -2.02 | -2.3734
2015-04-28 01:00 |  | -2.9 | -3.131 | -2.3565
2015-04-28 02:00 |  | -3.3 | -3.03 | -2.3818
2015-04-28 03:00 |  | -0.6 | -1.616 | -2.179
2015-04-28 04:00 |  | -0.9 | -2.424 | -1.0441
2015-04-28 05:00 |  | 2 | -2.727 | -0.94541
2015-04-28 06:00 |  | -3.3 | -3.636 | -1.4398
2015-04-28 07:00 |  | -2.8 | -4.242 | -2.2869
2015-04-28 08:00 |  | -1.7 | -4.545 | -1.8937
2015-04-28 09:00 |  | -4.4 | -5.05 | -2.9024
2015-04-28 10:00 |  | -1.4 | -3.03 | -2.3894
2015-04-28 11:00 |  | -1.4 | -4.646 | -2.8599
2015-04-28 12:00 |  | -3.4 | -4.949 | -2.1309
2015-04-28 13:00 |  | 1.1 | -5.858 | -1.5195
2015-04-28 14:00 |  | 1.4 | -1.414 | -1.688
2015-04-28 15:00 |  | -3.3 | -4.141 | -2.0329
2015-04-28 16:00 |  | -2.4 | -0.808 | -2.6351
2015-04-28 17:00 |  | -0.9 | -1.414 | -0.05883
2015-04-28 18:00 |  | 2 | -0.707 | -0.0437
2015-04-28 19:00 |  | 0.7 | -2.424 | -1.0151
2015-04-28 20:00 |  | -4.1 | -2.727 | -1.6974
2015-04-28 21:00 |  | -1.3 | -3.333 | -1.5829
2015-04-28 22:00 |  | -1.4 | -2.323 | -1.7346
2015-04-28 23:00 |  | 0.1 | -3.636 | -2.8992
2015-04-29 |  | -2.3 | -3.838 | -2.9376
2015-04-29 01:00 |  | -3.6 | -3.838 | -2.3226
2015-04-29 02:00 |  | -1.7 | -4.343 | -3.314
2015-04-29 03:00 |  | -2.2 | -5.05 | -2.8292
2015-04-29 04:00 |  | -2.9 | -4.242 | -2.248
2015-04-29 05:00 |  | -1.9 | -3.939 | -2.676
2015-04-29 06:00 |  | -3.4 | -3.535 | -2.4971
2015-04-29 07:00 |  | 0.3 |  | -1.9988
2015-04-29 08:00 |  | -1.1 |  | -2.2589
2015-04-29 09:00 |  | 1.6 |  | -2.5273
2015-04-29 10:00 |  | -0.4 |  | -1.9195
2015-04-29 11:00 |  | 2.3 |  | -2.3042
2015-04-29 12:00 |  | -2 |  | -3.2718
2015-04-29 13:00 |  | -4.9 |  | -4.5673
2015-04-29 14:00 |  | -1.9 |  | -3.6294
2015-04-29 15:00 |  | -5.3 |  | -4.1325
2015-04-29 16:00 |  | -7.1 |  | -4.8441
2015-04-29 17:00 |  | -4.9 |  | -2.3212
2015-04-29 18:00 |  | 2.5 |  | -2.5623
2015-04-29 19:00 |  | -3.9 |  | -1.8584
2015-04-29 20:00 |  | -3.5 |  | -2.0238
2015-04-29 21:00 |  | -1.4 |  | -2.5429
2015-04-29 22:00 |  | -3.5 |  | -2.7548
2015-04-29 23:00 |  | -3.7 |  | -2.7603
2015-04-30 |  | -3.4 |  | -2.995
2015-04-30 01:00 |  | -0.7 |  | -3.3509
2015-04-30 02:00 |  | -2.7 |  | -3.2591
2015-04-30 03:00 |  | -4.4 |  | -2.9482
2015-04-30 04:00 |  | -1.3 |  | -2.2232
2015-04-30 05:00 |  | -1.2 |  | -1.4686
2015-04-30 06:00 |  | -0.1 |  | -1.9469
2015-04-30 07:00 |  | 0 |  | -2.0428
2015-04-30 08:00 |  | -0.1 |  | -1.7931
2015-04-30 09:00 |  | -1.3 |  | -3.1299
2015-04-30 10:00 |  | -3.3 |  | -2.6337
2015-04-30 11:00 |  | -4.1 |  | -3.7898
2015-04-30 12:00 |  | -2.9 |  | -3.0783
2015-04-30 13:00 |  | -3.3 |  | -3.0485
2015-04-30 14:00 |  | -2 |  | -1.4392
2015-04-30 15:00 |  | 0.7 |  | -1.6605
2015-04-30 16:00 |  | -0.4 |  | -1.9675
2015-04-30 17:00 |  | 1.8 |  | -0.020159
2015-04-30 18:00 |  | -1.8 |  | -1.2995
2015-04-30 19:00 |  | -0.6 |  | -1.9463
2015-04-30 20:00 |  | -1.6 |  | -2.7004
2015-04-30 21:00 |  | -3.3 |  | -2.6228
2015-04-30 22:00 |  | -3.3 |  | -3.3713
2015-04-30 23:00 |  | -3.3 |  | -2.7038

## Results
DateTime | CorrectedValue
2015-03-30
2015-03-30 01:00
2015-03-30 02:00
2015-03-30 03:00
2015-03-30 04:00
2015-03-30 05:00
2015-03-30 06:00
2015-03-30 07:00
2015-03-30 08:00
2015-03-30 09:00
2015-03-30 10:00
2015-03-30 11:00
2015-03-30 12:00
2015-03-30 13:00
2015-03-30 14:00
2015-03-30 15:00
2015-03-30 16:00
2015-03-30 17:00
2015-03-30 18:00
2015-03-30 19:00
2015-03-30 20:00
2015-03-30 21:00
2015-03-30 22:00
2015-03-30 23:00
2015-03-31
2015-03-31 01:00
2015-03-31 02:00
2015-03-31 03:00
2015-03-31 04:00
2015-03-31 05:00
2015-03-31 06:00
2015-03-31 07:00
2015-03-31 08:00
2015-03-31 09:00
2015-03-31 10:00
2015-03-31 11:00
2015-03-31 12:00
2015-03-31 13:00
2015-03-31 14:00
2015-03-31 15:00
2015-03-31 16:00
2015-03-31 17:00
2015-03-31 18:00
2015-03-31 19:00
2015-03-31 20:00
2015-03-31 21:00
2015-03-31 22:00
2015-03-31 23:00
2015-04-01
2015-04-01 01:00
2015-04-01 02:00
2015-04-01 03:00
2015-04-01 04:00
2015-04-01 05:00
2015-04-01 06:00
2015-04-01 07:00
2015-04-01 08:00
2015-04-01 09:00
2015-04-01 10:00
2015-04-01 11:00
2015-04-01 12:00
2015-04-01 13:00
2015-04-01 14:00
2015-04-01 15:00
2015-04-01 16:00
2015-04-01 17:00
2015-04-01 18:00
2015-04-01 19:00
2015-04-01 20:00
2015-04-01 21:00
2015-04-01 22:00
2015-04-01 23:00
2015-04-02
2015-04-02 01:00
2015-04-02 02:00
2015-04-02 03:00
2015-04-02 04:00
2015-04-02 05:00
2015-04-02 06:00
2015-04-02 07:00
2015-04-02 08:00
2015-04-02 09:00
2015-04-02 10:00
2015-04-02 11:00
2015-04-02 12:00
2015-04-02 13:00
2015-04-02 14:00
2015-04-02 15:00
2015-04-02 16:00
2015-04-02 17:00
2015-04-02 18:00
2015-04-02 19:00
2015-04-02 20:00
2015-04-02 21:00
2015-04-02 22:00
2015-04-02 23:00
2015-04-03
2015-04-03 01:00
2015-04-03 02:00
2015-04-03 03:00
2015-04-03 04:00
2015-04-03 05:00
2015-04-03 06:00
2015-04-03 07:00
2015-04-03 08:00
2015-04-03 09:00
2015-04-03 10:00
2015-04-03 11:00
2015-04-03 12:00
2015-04-03 13:00
2015-04-03 14:00
2015-04-03 15:00
2015-04-03 16:00
2015-04-03 17:00
2015-04-03 18:00
2015-04-03 19:00
2015-04-03 20:00
2015-04-03 21:00
2015-04-03 22:00
2015-04-03 23:00
2015-04-04
2015-04-04 01:00
2015-04-04 02:00
2015-04-04 03:00
2015-04-04 04:00
2015-04-04 05:00
2015-04-04 06:00
2015-04-04 07:00
2015-04-04 08:00
2015-04-04 09:00
2015-04-04 10:00
2015-04-04 11:00
2015-04-04 12:00
2015-04-04 13:00
2015-04-04 14:00
2015-04-04 15:00
2015-04-04 16:00
2015-04-04 17:00
2015-04-04 18:00
2015-04-04 19:00
2015-04-04 20:00
2015-04-04 21:00
2015-04-04 22:00
2015-04-04 23:00
2015-04-05
2015-04-05 01:00
2015-04-05 02:00
2015-04-05 03:00
2015-04-05 04:00
2015-04-05 05:00
2015-04-05 06:00
2015-04-05 07:00
2015-04-05 08:00
2015-04-05 09:00
2015-04-05 10:00
2015-04-05 11:00
2015-04-05 12:00
2015-04-05 13:00
2015-04-05 14:00
2015-04-05 15:00
2015-04-05 16:00
2015-04-05 17:00
2015-04-05 18:00
2015-04-05 19:00
2015-04-05 20:00
2015-04-05 21:00
2015-04-05 22:00
2015-04-05 23:00
2015-04-06
2015-04-06 01:00
2015-04-06 02:00
2015-04-06 03:00
2015-04-06 04:00
2015-04-06 05:00
2015-04-06 06:00
2015-04-06 07:00
2015-04-06 08:00
2015-04-06 09:00
2015-04-06 10:00
2015-04-06 11:00
2015-04-06 12:00
2015-04-06 13:00
2015-04-06 14:00
2015-04-06 15:00
2015-04-06 16:00
2015-04-06 17:00
2015-04-06 18:00
2015-04-06 19:00
2015-04-06 20:00
2015-04-06 21:00
2015-04-06 22:00
2015-04-06 23:00
2015-04-07
2015-04-07 01:00
2015-04-07 02:00
2015-04-07 03:00
2015-04-07 04:00
2015-04-07 05:00
2015-04-07 06:00
2015-04-07 07:00
2015-04-07 08:00
2015-04-07 09:00
2015-04-07 10:00
2015-04-07 11:00
2015-04-07 12:00
2015-04-07 13:00
2015-04-07 14:00
2015-04-07 15:00
2015-04-07 16:00
2015-04-07 17:00
2015-04-07 18:00
2015-04-07 19:00
2015-04-07 20:00
2015-04-07 21:00
2015-04-07 22:00
2015-04-07 23:00
2015-04-08
2015-04-08 01:00
2015-04-08 02:00
2015-04-08 03:00
2015-04-08 04:00
2015-04-08 05:00
2015-04-08 06:00
2015-04-08 07:00
2015-04-08 08:00
2015-04-08 09:00
2015-04-08 10:00
2015-04-08 11:00
2015-04-08 12:00
2015-04-08 13:00
2015-04-08 14:00
2015-04-08 15:00
2015-04-08 16:00
2015-04-08 17:00
2015-04-08 18:00
2015-04-08 19:00
2015-04-08 20:00
2015-04-08 21:00
2015-04-08 22:00
2015-04-08 23:00
2015-04-09
2015-04-09 01:00
2015-04-09 02:00
2015-04-09 03:00
2015-04-09 04:00
2015-04-09 05:00
2015-04-09 06:00
2015-04-09 07:00
2015-04-09 08:00
2015-04-09 09:00
2015-04-09 10:00
2015-04-09 11:00
2015-04-09 12:00
2015-04-09 13:00
2015-04-09 14:00
2015-04-09 15:00
2015-04-09 16:00
2015-04-09 17:00
2015-04-09 18:00
2015-04-09 19:00
2015-04-09 20:00
2015-04-09 21:00
2015-04-09 22:00
2015-04-09 23:00
2015-04-10
2015-04-10 01:00
2015-04-10 02:00
2015-04-10 03:00
2015-04-10 04:00
2015-04-10 05:00
2015-04-10 06:00
2015-04-10 07:00
2015-04-10 08:00
2015-04-10 09:00
2015-04-10 10:00
2015-04-10 11:00
2015-04-10 12:00
2015-04-10 13:00
2015-04-10 14:00
2015-04-10 15:00
2015-04-10 16:00
2015-04-10 17:00
2015-04-10 18:00
2015-04-10 19:00
2015-04-10 20:00
2015-04-10 21:00
2015-04-10 22:00
2015-04-10 23:00
2015-04-11
2015-04-11 01:00
2015-04-11 02:00
2015-04-11 03:00
2015-04-11 04:00
2015-04-11 05:00
2015-04-11 06:00
2015-04-11 07:00
2015-04-11 08:00
2015-04-11 09:00
2015-04-11 10:00
2015-04-11 11:00
2015-04-11 12:00
2015-04-11 13:00
2015-04-11 14:00
2015-04-11 15:00
2015-04-11 16:00
2015-04-11 17:00
2015-04-11 18:00
2015-04-11 19:00
2015-04-11 20:00
2015-04-11 21:00
2015-04-11 22:00
2015-04-11 23:00
2015-04-12
2015-04-12 01:00
2015-04-12 02:00
2015-04-12 03:00
2015-04-12 04:00
2015-04-12 05:00
2015-04-12 06:00
2015-04-12 07:00
2015-04-12 08:00
2015-04-12 09:00
2015-04-12 10:00
2015-04-12 11:00
2015-04-12 12:00
2015-04-12 13:00
2015-04-12 14:00
2015-04-12 15:00
2015-04-12 16:00
2015-04-12 17:00
2015-04-12 18:00
2015-04-12 19:00
2015-04-12 20:00
2015-04-12 21:00
2015-04-12 22:00
2015-04-12 23:00
2015-04-13
2015-04-13 01:00
2015-04-13 02:00
2015-04-13 03:00
2015-04-13 04:00
2015-04-13 05:00
2015-04-13 06:00
2015-04-13 07:00
2015-04-13 08:00
2015-04-13 09:00
2015-04-13 10:00
2015-04-13 11:00
2015-04-13 12:00
2015-04-13 13:00
2015-04-13 14:00
2015-04-13 15:00
2015-04-13 16:00
2015-04-13 17:00
2015-04-13 18:00
2015-04-13 19:00
2015-04-13 20:00
2015-04-13 21:00
2015-04-13 22:00
2015-04-13 23:00
2015-04-14
2015-04-14 01:00
2015-04-14 02:00
2015-04-14 03:00
2015-04-14 04:00
2015-04-14 05:00
2015-04-14 06:00
2015-04-14 07:00
2015-04-14 08:00
2015-04-14 09:00
2015-04-14 10:00
2015-04-14 11:00
2015-04-14 12:00
2015-04-14 13:00
2015-04-14 14:00
2015-04-14 15:00
2015-04-14 16:00
2015-04-14 17:00
2015-04-14 18:00
2015-04-14 19:00
2015-04-14 20:00
2015-04-14 21:00
2015-04-14 22:00
2015-04-14 23:00
2015-04-15
2015-04-15 01:00
2015-04-15 02:00
2015-04-15 03:00
2015-04-15 04:00
2015-04-15 05:00
2015-04-15 06:00
2015-04-15 07:00
2015-04-15 08:00
2015-04-15 09:00
2015-04-15 10:00
2015-04-15 11:00
2015-04-15 12:00
2015-04-15 13:00
2015-04-15 14:00
2015-04-15 15:00
2015-04-15 16:00
2015-04-15 17:00
2015-04-15 18:00
2015-04-15 19:00
2015-04-15 20:00
2015-04-15 21:00
2015-04-15 22:00
2015-04-15 23:00
2015-04-16
2015-04-16 01:00
2015-04-16 02:00
2015-04-16 03:00
2015-04-16 04:00
2015-04-16 05:00
2015-04-16 06:00
2015-04-16 07:00
2015-04-16 08:00
2015-04-16 09:00
2015-04-16 10:00
2015-04-16 11:00
2015-04-16 12:00
2015-04-16 13:00
2015-04-16 14:00
2015-04-16 15:00
2015-04-16 16:00
2015-04-16 17:00
2015-04-16 18:00
2015-04-16 19:00
2015-04-16 20:00
2015-04-16 21:00
2015-04-16 22:00
2015-04-16 23:00
2015-04-17
2015-04-17 01:00
2015-04-17 02:00
2015-04-17 03:00
2015-04-17 04:00
2015-04-17 05:00
2015-04-17 06:00
2015-04-17 07:00
2015-04-17 08:00
2015-04-17 09:00
2015-04-17 10:00
2015-04-17 11:00
2015-04-17 12:00
2015-04-17 13:00
2015-04-17 14:00
2015-04-17 15:00
2015-04-17 16:00
2015-04-17 17:00
2015-04-17 18:00
2015-04-17 19:00
2015-04-17 20:00
2015-04-17 21:00
2015-04-17 22:00
2015-04-17 23:00
2015-04-18
2015-04-18 01:00
2015-04-18 02:00
2015-04-18 03:00
2015-04-18 04:00
2015-04-18 05:00
2015-04-18 06:00
2015-04-18 07:00
2015-04-18 08:00
2015-04-18 09:00
2015-04-18 10:00
2015-04-18 11:00
2015-04-18 12:00
2015-04-18 13:00
2015-04-18 14:00
2015-04-18 15:00
2015-04-18 16:00
2015-04-18 17:00
2015-04-18 18:00
2015-04-18 19:00
2015-04-18 20:00
2015-04-18 21:00
2015-04-18 22:00
2015-04-18 23:00
2015-04-19
2015-04-19 01:00
2015-04-19 02:00
2015-04-19 03:00
2015-04-19 04:00
2015-04-19 05:00
2015-04-19 06:00
2015-04-19 07:00
2015-04-19 08:00
2015-04-19 09:00
2015-04-19 10:00
2015-04-19 11:00
2015-04-19 12:00
2015-04-19 13:00
2015-04-19 14:00
2015-04-19 15:00
2015-04-19 16:00
2015-04-19 17:00
2015-04-19 18:00
2015-04-19 19:00
2015-04-19 20:00
2015-04-19 21:00
2015-04-19 22:00
2015-04-19 23:00
2015-04-20
2015-04-20 01:00
2015-04-20 02:00
2015-04-20 03:00
2015-04-20 04:00
2015-04-20 05:00
2015-04-20 06:00
2015-04-20 07:00
2015-04-20 08:00
2015-04-20 09:00
2015-04-20 10:00
2015-04-20 11:00
2015-04-20 12:00
2015-04-20 13:00
2015-04-20 14:00
2015-04-20 15:00
2015-04-20 16:00
2015-04-20 17:00
2015-04-20 18:00
2015-04-20 19:00
2015-04-20 20:00
2015-04-20 21:00
2015-04-20 22:00
2015-04-20 23:00
2015-04-21
2015-04-21 01:00
2015-04-21 02:00
2015-04-21 03:00
2015-04-21 04:00
2015-04-21 05:00
2015-04-21 06:00
2015-04-21 07:00
2015-04-21 08:00
2015-04-21 09:00
2015-04-21 10:00
2015-04-21 11:00
2015-04-21 12:00
2015-04-21 13:00
2015-04-21 14:00
2015-04-21 15:00
2015-04-21 16:00
2015-04-21 17:00
2015-04-21 18:00
2015-04-21 19:00
2015-04-21 20:00
2015-04-21 21:00
2015-04-21 22:00
2015-04-21 23:00
2015-04-22
2015-04-22 01:00
2015-04-22 02:00
2015-04-22 03:00
2015-04-22 04:00
2015-04-22 05:00
2015-04-22 06:00
2015-04-22 07:00
2015-04-22 08:00
2015-04-22 09:00
2015-04-22 10:00
2015-04-22 11:00
2015-04-22 12:00
2015-04-22 13:00
2015-04-22 14:00
2015-04-22 15:00
2015-04-22 16:00
2015-04-22 17:00
2015-04-22 18:00
2015-04-22 19:00
2015-04-22 20:00
2015-04-22 21:00
2015-04-22 22:00
2015-04-22 23:00
2015-04-23
2015-04-23 01:00
2015-04-23 02:00
2015-04-23 03:00
2015-04-23 04:00
2015-04-23 05:00
2015-04-23 06:00
2015-04-23 07:00
2015-04-23 08:00
2015-04-23 09:00
2015-04-23 10:00
2015-04-23 11:00
2015-04-23 12:00
2015-04-23 13:00
2015-04-23 14:00
2015-04-23 15:00
2015-04-23 16:00
2015-04-23 17:00
2015-04-23 18:00
2015-04-23 19:00
2015-04-23 20:00
2015-04-23 21:00
2015-04-23 22:00
2015-04-23 23:00
2015-04-24
2015-04-24 01:00
2015-04-24 02:00
2015-04-24 03:00
2015-04-24 04:00
2015-04-24 05:00
2015-04-24 06:00
2015-04-24 07:00
2015-04-24 08:00
2015-04-24 09:00
2015-04-24 10:00
2015-04-24 11:00
2015-04-24 12:00
2015-04-24 13:00
2015-04-24 14:00
2015-04-24 15:00
2015-04-24 16:00
2015-04-24 17:00
2015-04-24 18:00
2015-04-24 19:00
2015-04-24 20:00
2015-04-24 21:00
2015-04-24 22:00
2015-04-24 23:00
2015-04-25
2015-04-25 01:00
2015-04-25 02:00
2015-04-25 03:00
2015-04-25 04:00
2015-04-25 05:00
2015-04-25 06:00
2015-04-25 07:00
2015-04-25 08:00
2015-04-25 09:00
2015-04-25 10:00
2015-04-25 11:00
2015-04-25 12:00
2015-04-25 13:00
2015-04-25 14:00
2015-04-25 15:00
2015-04-25 16:00
2015-04-25 17:00
2015-04-25 18:00
2015-04-25 19:00
2015-04-25 20:00
2015-04-25 21:00
2015-04-25 22:00
2015-04-25 23:00
2015-04-26
2015-04-26 01:00
2015-04-26 02:00
2015-04-26 03:00
2015-04-26 04:00
2015-04-26 05:00
2015-04-26 06:00
2015-04-26 07:00
2015-04-26 08:00
2015-04-26 09:00
2015-04-26 10:00
2015-04-26 11:00
2015-04-26 12:00
2015-04-26 13:00
2015-04-26 14:00
2015-04-26 15:00
2015-04-26 16:00
2015-04-26 17:00
2015-04-26 18:00
2015-04-26 19:00
2015-04-26 20:00
2015-04-26 21:00
2015-04-26 22:00
2015-04-26 23:00
2015-04-27
2015-04-27 01:00
2015-04-27 02:00
2015-04-27 03:00
2015-04-27 04:00
2015-04-27 05:00
2015-04-27 06:00
2015-04-27 07:00
2015-04-27 08:00
2015-04-27 09:00
2015-04-27 10:00
2015-04-27 11:00
2015-04-27 12:00
2015-04-27 13:00
2015-04-27 14:00
2015-04-27 15:00
2015-04-27 16:00
2015-04-27 17:00
2015-04-27 18:00
2015-04-27 19:00
2015-04-27 20:00
2015-04-27 21:00
2015-04-27 22:00
2015-04-27 23:00
2015-04-28
2015-04-28 01:00
2015-04-28 02:00
2015-04-28 03:00
2015-04-28 04:00
2015-04-28 05:00
2015-04-28 06:00
2015-04-28 07:00
2015-04-28 08:00
2015-04-28 09:00
2015-04-28 10:00
2015-04-28 11:00
2015-04-28 12:00
2015-04-28 13:00
2015-04-28 14:00
2015-04-28 15:00
2015-04-28 16:00
2015-04-28 17:00
2015-04-28 18:00
2015-04-28 19:00
2015-04-28 20:00
2015-04-28 21:00
2015-04-28 22:00
2015-04-28 23:00
2015-04-29
2015-04-29 01:00
2015-04-29 02:00
2015-04-29 03:00
2015-04-29 04:00
2015-04-29 05:00
2015-04-29 06:00
2015-04-29 07:00
2015-04-29 08:00
2015-04-29 09:00
2015-04-29 10:00
2015-04-29 11:00
2015-04-29 12:00
2015-04-29 13:00
2015-04-29 14:00
2015-04-29 15:00
2015-04-29 16:00
2015-04-29 17:00
2015-04-29 18:00
2015-04-29 19:00
2015-04-29 20:00
2015-04-29 21:00
2015-04-29 22:00
2015-04-29 23:00
2015-04-30
2015-04-30 01:00
2015-04-30 02:00
2015-04-30 03:00
2015-04-30 04:00
2015-04-30 05:00
2015-04-30 06:00
2015-04-30 07:00
2015-04-30 08:00
2015-04-30 09:00
2015-04-30 10:00
2015-04-30 11:00
2015-04-30 12:00
2015-04-30 13:00
2015-04-30 14:00
2015-04-30 15:00
2015-04-30 16:00
2015-04-30 17:00
2015-04-30 18:00
2015-04-30 19:00
2015-04-30 20:00
2015-04-30 21:00
2015-04-30 22:00
2015-04-30 23:00