## Introduction
Volatile Correction Model
Version 1.1
The Environmental Research Group have developed this application to allow users to correct their TEOM measurements based on nearby FDMS measurements.
Site
Start Date
End Date
This spreadsheet was created using the website | www.volatile-correction-model.info
You can also contact us via email at | vcm@erg.kcl.ac.uk
Using the correction model
1. Go to the Summary sheet and ensure details are correct | Summary Page
2. Go to the Data sheet and enter any local measurement data (e.g. FDMS purge, temperature, barometric pressure etc). Please ensure that the measurements are in the correct units, especially barometric pressure which should be in millibar (mbar). If you need help converting these units please see the help section of the VCM Web Portal. | Data Page
3. Paste in the TEOM data you would like to correct into the TEOM column on the data page. | Data Page
4. Copy the data out of the results sheet - if copying to excel then use copy, and then paste special, values | Results Page
Cell colours
Data Entry | Data Entry Needed (unless values already there)
Fixed Values | Fixed after setup on website
Calculated Values | Values will be automatically calculated
Warnings | Warning for cell

## Summary
Summary | Text | Value
0
Site Name | Dover Roadside 2 - Townwall Street
Organisation | Kent
Start Date | 01/10/2013
End Date | 31/10/2013
TEOM data already corrected with 1.3 factor | No
EPA Constant A |  | 3
EPA Constant B |  | 1.03
Instrument Temperature |  | 25
Instrument Pressure |  | 1013
Instrument reports to local ambient readings | No
Timescale | Daily
Pressure Site | Thurrock - Stanford-le-Hope (TK3)
Pressure Site Warning
Temperature Site | Thurrock - Stanford-le-Hope (TK3)
Temperature Site Warning
FDMS Site 1 | Bexley - Belvedere West FDMS (BQ8)
FDMS Site 1 Warning | FDMS1 Correction includes unratified data.
FDMS Site 2 | Bexley - Belvedere FDMS (BX0)
FDMS Site 2 Warning | FDMS2 Correction includes unratified data.
FDMS Site 3 | Average of remaining sites within range
FDMS Site 3 Warning | FDMS3 Correction includes unratified data.

## Data
DateTime | TEOM | Temperature | Pressure | FDMS1 | FDMS2 | FDMS3
| 0 | 0 | 0 | 0 | 0 | 0
2013-10-01 |  | 15.9625 | 1005.909 | -6.5697 | -5.7458 | -7.6414
2013-10-02 |  | 16.0042 | 1007.724 | -5.6685 | -4.6333 | -6.3408
2013-10-03 |  | 16.55 | 1005.5713 | -5.6146 | -4.0417 | -6.0532
2013-10-04 |  | 18.6458 | 1006.2889 | -2.5041 | -1.7833 | -3.2744
2013-10-05 |  | 16.0708 | 1016.7565 | -2.5996 | -1.3042 | -3.4055
2013-10-06 |  | 15.1625 | 1021.8637 | -2.4003 | -1.6167 | -3.607
2013-10-07 |  | 15.0542 | 1021.6527 | -3.0689 | -2.025 | -4.0363
2013-10-08 |  | 17.8875 | 1020.8085 | -3.3596 | -2.1542 | -3.9706
2013-10-09 |  | 14.0333 | 1015.026 | -3.4842 | -1.8917 | -3.8027
2013-10-10 |  | 9.8 | 1013.2532 | -1.5324 | -0.44583 | -1.8742
2013-10-11 |  | 11.2667 | 1012.7045 | -2.1885 | -0.92917 | -2.7566
2013-10-12 |  | 11.5125 | 1014.0552 | -2.7325 | -1.8125 | -4.2776
2013-10-13 |  | 10.4583 | 1005.0648 | -2.8239 | -2.3875 | -4.6815
2013-10-14 |  | 10.4833 | 1003.3765 | -2.8239 | -1.8292 | -3.809
2013-10-15 |  | 10.6458 | 1006.5843 | -4.1029 | -2.8458 | -4.7692
2013-10-16 |  | 11.3917 | 1006.3733 | -3.4343 | -2.3087 | -4.3665
2013-10-17 |  | 14.7792 | 1009.961 | -1.4908 | -0.5125 | -2.555
2013-10-18 |  | 13.975 | 1010.3409 | -3.2682 | -2.1958 | -4.3536
2013-10-19 |  | 15.4625 | 1002.1525 | -2.3712 | -1.85 | -3.4919
2013-10-20 |  | 14.6875 | 1002.1947 | -1.7815 | -0.6125 | -2.9706
2013-10-21 |  | 16.7417 | 1002.4479 | -2.4335 | -1.2083 | -3.0362
2013-10-22 |  | 17.1167 | 993.753 | -2.5955 | -1.7048 | -3.5158
2013-10-23 |  | 15.3458 | 996.4965 | -0.57724 | 0.67083 | -1.6583
2013-10-24 |  | 13.1667 | 1010.0032 | -2.0099 | -1.2458 | -2.9212
2013-10-25 |  | 16.875 | 1001.7304 | -3.3139 | -1.7958 | -3.3371
2013-10-26 |  | 15.7917 | 1000.7174 | -3.6461 | -1.5542 | -3.2413
2013-10-27 |  | 14.6417 | 992.529 | -3.6295 | -1.7083 | -3.1949
2013-10-28 |  | 13.125 | 989.0257 | -1.0257 | -0.38696 | -2.0803
2013-10-29 |  | 9.9333 | 1007.0908 | -0.338 | 0.91667 | -0.99471
2013-10-30 |  | 10.9208 | 1016.5033 | -0.71843 | -0.10417 | -1.9973
2013-10-31 |  | 13.1792 | 1012.789 | -2.5747 | -1.0048 | -3.1475

## Results
DateTime | CorrectedValue