## Introduction
Volatile Correction Model
Version 1.1
The Environmental Research Group have developed this application to allow users to correct their TEOM measurements based on nearby FDMS measurements.
Site
Start Date
End Date
This spreadsheet was created using the website | www.volatile-correction-model.info
You can also contact us via email at | vcm@erg.kcl.ac.uk
Using the correction model
1. Go to the Summary sheet and ensure details are correct | Summary Page
2. Go to the Data sheet and enter any local measurement data (e.g. FDMS purge, temperature, barometric pressure etc). Please ensure that the measurements are in the correct units, especially barometric pressure which should be in millibar (mbar). If you need help converting these units please see the help section of the VCM Web Portal. | Data Page
3. Paste in the TEOM data you would like to correct into the TEOM column on the data page. | Data Page
4. Copy the data out of the results sheet - if copying to excel then use copy, and then paste special, values | Results Page
Cell colours
Data Entry | Data Entry Needed (unless values already there)
Fixed Values | Fixed after setup on website
Calculated Values | Values will be automatically calculated
Warnings | Warning for cell

## Summary
Summary | Text | Value
0
Site Name | Dover Roadside 2 - Townwall Street
Organisation | Kent
Start Date | 01/01/2013
End Date | 01/01/2014
TEOM data already corrected with 1.3 factor | No
EPA Constant A |  | 3
EPA Constant B |  | 1.03
Instrument Temperature |  | 25
Instrument Pressure |  | 1013
Instrument reports to local ambient readings | No
Timescale | Daily
Pressure Site | Thurrock - Stanford-le-Hope (TK3)
Pressure Site Warning
Temperature Site | Bexley - Slade Green (BX1)
Temperature Site Warning
FDMS Site 1 | Bexley - Belvedere FDMS (BX0)
FDMS Site 1 Warning
FDMS Site 2 | Lewisham - New Cross (LW2)
FDMS Site 2 Warning | Distant FDMS2 site ( 102km).
FDMS Site 3 | Average of remaining sites within range
FDMS Site 3 Warning | FDMS3 Correction includes unratified data.

## Data
DateTime | TEOM | Temperature | Pressure | FDMS1 | FDMS2 | FDMS3
| 0 | 0 | 0 | 0 | 0 | 0
2013-01-01 |  | 7.8979 | 1003.3343 | 0.92435 | -0.68681 | -1.3016
2013-01-02 |  | 8.6198 | 1018.6981 | 0.23428 | -1.1187 | -1.5841
2013-01-03 |  | 12.176 | 1027.984 | -0.40903 | -2.4181 | -3.003
2013-01-04 |  | 11.4917 | 1032.4158 | -1.6366 | -3.5958 | -3.7354
2013-01-05 |  | 10.6781 | 1030.4743 | -2.8984 | -4.2397 | -4.5401
2013-01-06 |  | 9.2156 | 1027.5619 | -2.9586 | -4.654 | -5.2681
2013-01-07 |  | 9.5656 | 1022.2436 | -2.1063 | -3.5262 | -4.2133
2013-01-08 |  | 11.4854 | 1019.6267 | -1.4585 | -2.9928 | -3.5893
2013-01-09 |  | 7.9042 | 1016.2923 | -2.0985 | -4.1878 | -4.4943
2013-01-10 |  | 3.4927 | 1010.8474 | -4.8589 | -6.793 | -6.3586
2013-01-11 |  | 3.7 | 1012.8734 | -6.1568 | -9.0364 | -8.1351
2013-01-12 |  | 4.4427 | 1008.737 | -5.1379 | -6.5141 | -6.6453
2013-01-13 |  | 3.8677 | 1013.8442 | -4.3363 | -5.8262 | -6.1303
2013-01-14 |  | 2.5844 | 1005.4447 | -4.6999 | -5.9251 | -5.884
2013-01-15 |  | 2.4 | 1003.9674 | -3.0057 | -4.3653 | -4.4784
2013-01-16 |  | -0.6 | 1008.3413 | -4.7911 | -6.9861 | -6.4154
2013-01-17 |  | 0.67292 | 1013 | -6.0391 | -8.3028 | -7.77
2013-01-18 |  | 0.55 | 999.7044 | -8.2612 | -9.2242 | -9.4442
2013-01-19 |  | 1.5885 | 992.74 | -5.4001 | -6.9314 | -7.0455
2013-01-20 |  | 0.85521 | 989.49 | -3.991 | -5.3062 | -5.4317
2013-01-21 |  | 1.1063 | 990.2919 | -3.6027 | -5.3274 | -5.5335
2013-01-22 |  | 1.7521 | 997.7206 | -5.5567 | -7.9686 | -7.2598
2013-01-23 |  | 3.6365 | 1003.6298 | -7.2549 | -9.4347 | -8.7671
2013-01-24 |  | 2.374 | 1012.2825 | -5.3875 | -7.0212 | -6.8394
2013-01-25 |  | 2.3052 | 1009.7922 | -6.8083 | -8.437 | -8.484
2013-01-26 |  | 6.9094 | 1001.9836 | -3.2507 | -4.1129 | -4.6025
2013-01-27 |  | 9.601 | 993.3309 | -1.0737 | -2.7073 | -3.1771
2013-01-28 |  | 8.4958 | 1000.8862 | -0.69747 | -1.9355 | -2.2936
2013-01-29 |  | 13.701 | 998.5647 | -1.1811 | -2.3069 | -3.1623
2013-01-30 |  | 11.9521 | 1002.7012 | 0.22832 | -1.3804 | -1.8927
2013-01-31 |  | 10.6604 | 1007.1753 | -0.57789 | -2.3273 | -2.9807
2013-02-01 |  | 7.5365 | 997.003 | -1.507 | -2.9395 | -3.5387
2013-02-02 |  | 5.3073 | 1011.1006 | 0.8564 | -1.2963 | -1.3289
2013-02-03 |  | 7.0292 | 1013.1688 | -1.5675 | -2.9176 | -3.2542
2013-02-04 |  | 10.8281 | 1006.6265 | -1.1394 | -3.1339 | -3.4152
2013-02-05 |  | 6.1448 | 994.0062 | -1.1936 | -2.4273 | -2.8469
2013-02-06 |  | 5.7458 | 1002.1525 | 1.2298 | -0.55598 | -0.84153
2013-02-07 |  | 4.9229 | 1012.5779 | -0.31287 | -2.4048 | -2.1801
2013-02-08 |  | 4.8781 | 1014.3507 | -2.9233 | -5.8163 | -4.9409
2013-02-09 |  | 4.4844 | 1013.802 | -4.3214 | -6.2108 | -5.5464
2013-02-10 |  | 4.4156 | 995.2303 | -2.9328 | -4.8104 | -4.9723
2013-02-11 |  | 2.4948 | 995.1459 | -2.9634 | -4.6033 | -4.6575
2013-02-12 |  | 3.0073 | 1011.0162 | -5.7003 | -7.6697 | -7.194
2013-02-13 |  | 2.9469 | 1017.052 | -6.0403 | -8.1769 | -7.9736
2013-02-14 |  | 9.6729 | 1006.8376 | -4.1103 | -5.2329 | -5.4314
2013-02-15 |  | 8.4445 | 1015.1526 | -0.9913 | -3.3653 | -2.6734
2013-02-16 |  | 8.0719 | 1019.1624 | -1.6524 | -4.3901 | -3.6038
2013-02-17 |  | 4.6771 | 1017.5163 | -6.2847 | -8.8573 | -8.1035
2013-02-18 |  | 4.9063 | 1016.4611 | -10.1325 | -12.2304 | -11.0271
2013-02-19 |  | 5.3615 | 1014.8572 | -8.7987 | -12.4226 | -10.4522
2013-02-20 |  | 4.951 | 1019.2468 | -8.5767 | -10.9565 | -9.4816
2013-02-21 |  | 3.0312 | 1019.6267 |  | -6.1899 | -5.4791
2013-02-22 |  | 2.3542 | 1015.828 | -1.5659 | -3.2826 | -3.5881
2013-02-23 |  | 2.501 | 1016.1234 | -2.001 | -2.9232 | -3.7258
2013-02-24 |  | 2.9042 | 1018.9936 | -1.6051 | -2.3752 | -3.3335
2013-02-25 |  | 4.5729 | 1022.2858 | -1.449 | -2.5596 | -3.1516
2013-02-26 |  | 5.3594 | 1028.0262 | -5.8911 | -6.7924 | -7.8384
2013-02-27 |  | 5.4479 | 1029.5879 | -4.9384 | -5.5916 | -6.1515
2013-02-28 |  | 5.7583 | 1025.156 | -2.5131 | -4.1997 | -4.6484
2013-03-01 |  | 6.2625 | 1024.6495 | -1.6765 | -3.0408 | -3.8212
2013-03-02 |  | 5.1781 | 1023.0034 | -1.4784 | -3.3787 | -3.6873
2013-03-03 |  | 5.3948 | 1018.9092 | -3.7557 | -5.9953 | -6.5022
2013-03-04 |  | 5.825 | 1009.159 | -10.6262 | -11.673 | -12.8064
2013-03-05 |  | 10.274 | 999.9998 | -8.773 | -9.6771 | -11.2657
2013-03-06 |  | 11.1625 | 996.3699 | -10.9561 | -12.3121 | -12.8785
2013-03-07 |  | 9.449 | 992.529 |  | -13.1954 | -14.3549
2013-03-08 |  | 9.9125 | 993.2043 |  |  | -11.1853
2013-03-09 |  | 7.551 | 997.7206 | -6.9292 | -6.6973 | -9.5473
2013-03-10 |  | 3.8469 | 1001.3927 | -2.7042 | -2.1878 | -4.3198
2013-03-11 |  | 0.99792 | 1002.659 | -0.99167 | -0.34451 | -2.7864
2013-03-12 |  | 3.1073 | 1003.9674 | -0.8125 | -0.43573 | -1.9369
2013-03-13 |  | 4.6938 | 1005.698 | -1.9125 | -2.1078 | -3.6855
2013-03-14 |  | 5.0573 | 1010.7207 | -4.2667 | -4.1276 | -5.8971
2013-03-15 |  | 7.7958 | 1002.9122 | -1.4917 | -2.2563 | -3.7512
2013-03-16 |  | 7.8917 | 992.0647 | -1.3875 | -1.7583 | -3.3693
2013-03-17 |  | 6.3604 | 985.7334 | -0.91667 | -1.5796 | -3.1455
2013-03-18 |  | 5.7052 | 986.5776 | -2.7083 | -3.6852 | -5.02
2013-03-19 |  | 6.6292 | 993.1199 | -7.5042 | -7.1826 | -8.41
2013-03-20 |  | 5.4458 | 1002.7856 | -6.775 | -6.9989 | -9.3417
2013-03-21 |  | 5.5937 | 1012.0292 | -4.8667 | -4.9302 | -6.9799
2013-03-22 |  | 5.4594 | 1006.2467 | -11.6292 | -10.9233 | -13.1822
2013-03-23 |  | 2.9448 | 1005.7402 | -7.7125 | -7.0615 | -9.3328
2013-03-24 |  | 1.8781 | 1008.5681 | -4.5667 | -4.8655 | -6.5982
2013-03-25 |  | 2.6719 | 1009.5389 | -2.7667 | -2.5544 | -4.6113
2013-03-26 |  | 2.6281 | 1008.5681 | -4.2375 | -3.7171 | -6.0327
2013-03-27 |  | 3.0938 | 1006.9642 | -6.0625 | -5.7568 | -8.1394
2013-03-28 |  | 3.6885 | 1007.5973 | -6.1542 | -6.36 | -8.1857
2013-03-29 |  | 3.9667 | 1005.9512 | -2.5042 | -2.8505 | -3.9982
2013-03-30 |  | 3.8302 | 1006.8376 | -1.5208 | -1.7373 | -3.3209
2013-03-31 |  | 3.3438 | 1009.7078 | -2.1125 | -2.4772 | -3.6398
2013-04-01 |  | 4.974 | 1007.0486 | -3.2208 | -3.7503 | -5.4028
2013-04-02 |  | 5.7219 | 1010.4675 | -1.1667 | -1.7735 | -2.95
2013-04-03 |  | 3.75 | 1012.2825 | -2.3208 | -3.0422 | -4.1984
2013-04-04 |  | 3.0875 | 1009.0746 | -3.4125 | -3.7359 | -5.2857
2013-04-05 |  | 5.7469 | 1010.9318 | -1.8792 | -2.3965 | -3.6036
2013-04-06 |  | 7.0375 | 1019.289 | -2.1125 | -2.8835 | -4.215
2013-04-07 |  | 6.9479 | 1014.9838 | -6.6792 | -6.8398 | -8.5681
2013-04-08 |  | 8.0156 | 1000.7596 | -10.3625 | -10.89 | -12.319
2013-04-09 |  | 7.9667 | 993.2465 | -9.1458 | -9.575 | -11.3584
2013-04-10 |  | 9.6219 | 998.6914 | -16.6333 | -16.7314 | -18.363
2013-04-11 |  | 8.9698 | 992.74 | -10.4958 | -10.9996 | -9.7031
2013-04-12 |  | 10.5958 | 993.8374 | -2.475 | -3.6439 | -3.6742
2013-04-13 |  | 11.4146 | 1007.5129 | -1.5208 | -2.6323 | -3.4958
2013-04-14 |  | 18.1854 | 1009.2012 | -1.7625 | -2.8629 | -3.956
2013-04-15 |  | 15.0708 | 1012.7045 | -1.3792 | -2.3385 | -3.5427
2013-04-16 |  | 14.65 | 1011.4383 | -0.9375 | -1.7072 | -3.121
2013-04-17 |  | 16.0792 | 1009.4545 | -2.7542 | -3.5828 | -4.6631
2013-04-18 |  | 12.6844 | 1009.2857 | -0.3 | -1.7507 | -2.4963
2013-04-19 |  | 10.6885 | 1022.2014 | 0.14167 | -0.91495 | -1.6757
2013-04-20 |  | 9.5677 | 1027.9418 | -1.5667 | -2.9957 | -3.7962
2013-04-21 |  | 11.1854 | 1016.3345 | -2.6875 | -3.4773 | -4.6417
2013-04-22 |  | 12.9542 | 1011.3539 | -2.7542 | -2.9411 | -4.3335
2013-04-23 |  | 18.6104 | 1015.1526 | -1.5042 | -2.5287 | -3.794
2013-04-24 |  | 17.4781 | 1019.1202 | -2.9083 | -3.8171 | -4.5764
2013-04-25 |  | 19.3146 | 1015.6169 | -5.975 | -7.0112 | -7.5493
2013-04-26 |  | 11.5094 | 1009.9188 | -3.5833 | -4.6226 | -4.8777
2013-04-27 |  | 9.6333 | 1010.8474 | -1.7875 | -2.2553 | -3.0998
2013-04-28 |  | 10.1781 | 1011.6493 | -2.4417 | -3.4358 | -4.2218
2013-04-29 |  | 13.4021 | 1012.3669 | -0.14583 | -1.226 | -2.2341
2013-04-30 |  | 12.7292 | 1020.4287 | -0.6625 | -1.8221 | -2.8466
2013-05-01 |  | 13.5792 | 1019.5423 | -2.2167 | -3.5696 | -4.131
2013-05-02 |  | 13.6281 | 1018.2338 | -1.2333 | -2.5575 | -3.0671
2013-05-03 |  | 15.9656 | 1014.4773 | -2.5042 | -3.5807 | -4.4745
2013-05-04 |  | 15.0469 | 1012.8312 | -1.225 | -1.8537 | -2.9734
2013-05-05 |  | 16.5979 | 1017.3052 | -0.99167 | -2.2643 | -3.3171
2013-05-06 |  | 19.75 | 1015.4481 | -2.4625 | -3.8499 | -4.7289
2013-05-07 |  | 17.1302 | 1011.8604 | -5.3917 | -4.987 | -6.755
2013-05-08 |  | 15.7375 | 1002.8278 | -9.1625 | -8.4612 | -9.4279
2013-05-09 |  | 13.224 | 1004.1785 | -1.7792 | -3.2695 | -3.2863
2013-05-10 |  | 15.1823 | 1006.0778 | -0.70417 | -1.2899 | -2.6554
2013-05-11 |  | 11.7854 | 1006.12 | -1.1167 | -0.73075 | -3.0859
2013-05-12 |  | 12.7427 | 1009.5811 | -0.75833 | -1.6047 | -2.4994
2013-05-13 |  | 14.0896 | 1006.4999 | -1.5625 | -1.5922 | -3.4915
2013-05-14 |  | 11.2563 | 997.805 | -2.4667 | -2.6052 | -4.1943
2013-05-15 |  | 11.5927 | 990.7562 | -0.34583 | -0.47994 | -1.8496
2013-05-16 |  | 13.1125 | 995.6946 | -2.2583 | -2.3664 | -3.7268
2013-05-17 |  | 11.9292 | 1001.7726 | -2 | -3.2148 | -4.0942
2013-05-18 |  | 14.4479 | 1003.4609 | -2.6875 | -3.9112 | -5.1539
2013-05-19 |  | 16.5083 | 1006.8798 | -6.775 | -8.1572 | -9.013
2013-05-20 |  | 15.951 | 1006.3311 | -6.1292 | -7.4794 | -8.2702
2013-05-21 |  | 14.251 | 1011.3539 | -3.4375 | -3.905 | -5.175
2013-05-22 |  | 13.2365 | 1013.1688 | -3.3833 | -3.896 | -4.9652
2013-05-23 |  | 10.4323 | 1008.0194 | -1.5792 | -2.7771 | -2.9632
2013-05-24 |  | 8.5312 | 1004.9382 | -0.82917 | -1.4621 | -2.2628
2013-05-25 |  | 13.3562 | 1015.7013 | -2.1833 | -2.8662 | -3.3261
2013-05-26 |  | 17.176 | 1012.8734 | -2.4667 | -3.8892 | -4.0327
2013-05-27 |  | 15.8042 | 1003.7986 | -2.9708 | -3.7493 | -4.7438
2013-05-28 |  | 12.9385 | 996.0322 | -4.3 | -4.8086 | -5.6554
2013-05-29 |  | 12.8573 | 999.7044 | -3.6083 | -4.1652 | -4.838
2013-05-30 |  | 13.6812 | 1006.2045 | -3.0458 | -3.4159 | -4.3259
2013-05-31 |  | 19.1458 | 1013.3799 | -3.7042 | -4.3559 | -4.9321
2013-06-01 |  | 16.676 | 1018.6559 | -2.2333 | -2.838 | -3.501
2013-06-02 |  | 17.3708 | 1024.4807 | -1.3583 | -2.4286 | -3.145
2013-06-03 |  | 16.5448 | 1027.3086 | -2.225 | -2.7102 | -3.5192
2013-06-04 |  | 17.6 | 1021.9482 | -2.0417 | -2.5381 | -3.1641
2013-06-05 |  | 18.2188 | 1017.1364 | -2.3917 | -2.5458 | -3.6039
2013-06-06 |  | 18.9938 | 1017.5163 | -0.90435 | -2.5617 | -3.5289
2013-06-07 |  | 17.7208 | 1018.9092 | -1.0208 | -2.553 | -3.1458
2013-06-08 |  | 17.1438 | 1016.9254 | -1.2083 | -2.4668 | -3.1567
2013-06-09 |  | 14.5187 | 1012.1136 | -1.0042 | -2.0254 | -2.7697
2013-06-10 |  | 15.3125 | 1011.2695 | -1.0083 | -1.8821 | -2.7515
2013-06-11 |  | 16.6469 | 1009.6233 | -2.3333 | -3.5757 | -4.3309
2013-06-12 |  | 17.7229 | 1007.0486 | -0.7125 | -2.5548 | -3.4662
2013-06-13 |  | 16.6688 | 1007.133 | 0.4625 | -1.7261 | -2.4799
2013-06-14 |  | 17.8792 | 1011.2272 | -0.925 | -2.3743 | -3.2853
2013-06-15 |  | 15.8875 | 1004.3895 | -0.10417 | -1.3624 | -2.5297
2013-06-16 |  | 18.0969 | 1009.5389 | -0.083333 | -1.3172 | -2.5101
2013-06-17 |  | 19.5531 | 1009.7077 | -0.75 | -2.1488 | -3.586
2013-06-18 |  | 20.6677 | 1010.0032 | -2.75 | -5.479 | -6.1335
2013-06-19 |  | 24.1323 | 1010.2142 | -5.1375 | -7.4507 | -7.8828
2013-06-20 |  | 20.451 | 1006.922 | -11.4875 | -13.2404 | -12.8794
2013-06-21 |  | 19.7542 | 1005.4025 | -2.5333 | -4.4696 | -5.2923
2013-06-22 |  | 16.9667 | 1002.2369 | -1.5458 | -3.1042 | -3.8988
2013-06-23 |  | 16.8146 | 1005.107 | 0.65833 | -1.2341 | -2.1569
2013-06-24 |  | 16.1656 | 1017.263 | 0.59583 | -1.4049 | -2.0908
2013-06-25 |  | 18.5573 | 1023.959 | -0.20417 | -2.6912 | -2.5368
2013-06-26 |  | 19.2167 | 1024.4841 | -0.95833 | -3.6514 | -3.437
2013-06-27 |  | 18.3365 | 1021.7038 | -2.1364 | -4.2816 | -3.9204
2013-06-28 |  | 18.5042 | 1015.7858 | -1.3 | -3.9878 | -3.5745
2013-06-29 |  | 21.1625 | 1019.4579 | -0.47083 | -2.7707 | -2.8279
2013-06-30 |  | 23.5312 | 1017.2208 | -1.2667 | -4.023 | -3.7219
2013-07-01 |  | 19.7708 | 1013.0844 | -0.97083 | -2.8713 | -3.1742
2013-07-02 |  | 17.5635 | 1007.2175 | -1.475 | -3.5295 | -3.9519
2013-07-03 |  | 19.7531 | 1005.6135 | 0.30417 | -2.2604 | -2.0544
2013-07-04 |  | 20.8938 | 1016.4611 | -0.05 | -2.4957 | -2.2694
2013-07-05 |  | 23.6344 | 1025.5781 | -0.52083 | -3.4137 | -2.9503
2013-07-06 |  | 23.6948 | 1026.5489 | -2.8917 | -5.1439 | -5.3621
2013-07-07 |  | 24.5958 | 1028.8703 | -7.675 | -11.2412 | -9.3879
2013-07-08 |  | 23.1969 | 1029.2924 | -2.5333 | -6.247 | -4.7923
2013-07-09 |  | 22.076 | 1024.6495 | -1.3583 | -3.9156 | -3.6417
2013-07-10 |  | 20.9729 | 1022.0326 | -0.63333 | -3.5567 | -3.0397
2013-07-11 |  | 20.0875 | 1022.1592 | -0.54583 | -2.6387 | -2.9108
2013-07-12 |  | 21.5562 | 1021.6949 | -0.6125 | -3.3931 | -3.0298
2013-07-13 |  | 26.2333 | 1020.7241 | -1.4708 | -5.3565 | -4.9263
2013-07-14 |  | 26.3417 | 1020.0488 | -2.425 | -6.4795 | -5.3859
2013-07-15 |  | 27.0969 | 1019.6267 | -2 | -5.1346 | -3.8589
2013-07-16 |  | 27.0344 | 1019.6267 | -1.5667 | -5.0926 | -3.7535
2013-07-17 |  | 27.7562 | 1020.9352 | -1.3042 | -2.4006 | -3.5066
2013-07-18 |  | 25.0229 | 1023.13 | -2.6333 | -3.7259 | -4.1549
2013-07-19 |  | 24.6646 | 1021.6105 | -1.325 | -2.197 | -2.8271
2013-07-20 |  | 21.424 | 1020.0488 | -1.1125 | -2.7883 | -3.5408
2013-07-21 |  | 24.5021 | 1016.1234 | -3.2083 | -5.2635 | -5.3691
2013-07-22 |  | 28.5792 | 1012.5779 | -4.9083 | -6.3485 | -7.2325
2013-07-23 |  | 26.0562 | 1010.0454 | -2.8417 | -2.9205 | -5.5388
2013-07-24 |  | 24.4656 | 1010.5097 | -1.0833 | -2.442 | -3.5268
2013-07-25 |  | 23.951 | 1009.3701 | -1.1917 | -2.5752 | -3.5273
2013-07-26 |  | 24.9312 | 1008.6947 | -0.90417 | -2.2671 | -3.5359
2013-07-27 |  | 23.9292 | 1002.3213 | -3.0375 | -3.2858 | -4.3687
2013-07-28 |  | 22.3802 | 1003.9252 | -0.90833 | -2.5576 | -3.2407
2013-07-29 |  | 21.6698 | 1008.3993 | -0.64167 | -1.3595 | -2.7541
2013-07-30 |  | 19.7094 | 1010.0454 | -1.2417 | -2.3059 | -3.1635
2013-07-31 |  | 22.0771 | 1011.8604 | -0.275 | -1.9899 | -2.8429
2013-08-01 |  | 28.6604 | 1005.9934 | -1.2167 | -2.8509 | -3.1364
2013-08-02 |  | 23.0385 | 1005.5291 | -0.9375 | -1.6981 | -2.8586
2013-08-03 |  | 21.5062 | 1012.2825 | -0.0875 | -1.7907 | -2.1086
2013-08-04 |  | 21.8333 | 1015.5747 | -0.85 | -2.0248 | -2.9379
2013-08-05 |  | 21.8365 | 1008.5259 | -1.0542 | -2.0245 | -2.9266
2013-08-06 |  | 20.9125 | 1012.2402 | -0.97917 | -2.2746 | -2.9457
2013-08-07 |  | 20.7719 | 1011.0584 | -1.4458 | -2.5448 | -3.2313
2013-08-08 |  | 20.6031 | 1015.7858 | -1.3667 | -2.7301 | -3.1686
2013-08-09 |  | 21.951 | 1015.237 | -1.3625 | -3.3636 | -3.1526
2013-08-10 |  | 20.8562 | 1018.065 | -0.85417 | -2.2648 | -2.5784
2013-08-11 |  | 21.8073 | 1013.9286 | -1.0708 | -2.0828 | -2.7394
2013-08-12 |  | 19.9875 | 1012.9156 | -0.85833 | -1.7097 | -2.3182
2013-08-13 |  | 18.251 | 1017.8117 | -0.2 | -1.7955 | -2.0132
2013-08-14 |  | 19.5813 | 1018.8248 | -0.9625 | -2.6787 | -2.8985
2013-08-15 |  | 22.5604 | 1014.7728 | -1.3833 | -2.9363 | -3.0072
2013-08-16 |  | 20.5052 | 1011.5649 | -1.0083 | -2.0849 | -2.4454
2013-08-17 |  | 19.3625 | 1008.4415 | -1.7083 | -3.4715 | -3.4669
2013-08-18 |  | 21.2646 | 1006.1622 | -0.83333 | -2.1929 | -2.0895
2013-08-19 |  | 20.4479 | 1016.6721 | -2.4055e-16 | -1.3461 | -1.4506
2013-08-20 |  | 22.2927 | 1023.6787 | -0.95833 | -2.6152 | -2.2381
2013-08-21 |  | 22.525 | 1019.8377 | -1.1917 | -2.7477 | -2.5388
2013-08-22 |  | 20.0563 | 1016.2078 | -1.8083 | -3.6656 | -2.9523
2013-08-23 |  | 22.599 | 1011.0584 | -9.4381 | -11.0388 | -10.4733
2013-08-24 |  | 18.6646 | 1006.3733 | -13.4833 | -15.7165 | -14.9452
2013-08-25 |  | 20.5292 | 1009.4545 | -3.1 | -4.6257 | -4.4823
2013-08-26 |  | 22.8208 | 1014.6039 | -2.9875 | -5.1966 | -5.1986
2013-08-27 |  | 20.2917 | 1014.8994 | -1.7208 | -4.0043 | -3.8714
2013-08-28 |  | 21.0583 | 1018.6559 | -3.0458 | -5.0618 | -4.6307
2013-08-29 |  | 21.7073 | 1017.854 | -2.975 | -4.5661 | -4.3237
2013-08-30 |  | 22.301 | 1015.6169 | -0.85417 | -3.2017 | -2.6726
2013-08-31 |  | 19.9708 | 1021.9482 | 0.13333 | -2.9759 | -2.243
2013-09-01 |  | 18.3406 | 1025.3248 | -0.77083 | -2.6858 | -2.2581
2013-09-02 |  | 21.9906 | 1022.9612 | -0.725 | -2.9305 | -2.2044
2013-09-03 |  | 23.3885 | 1023.1722 | -1.5875 | -4.3005 | -2.9901
2013-09-04 |  | 22.9104 | 1017.0942 | -6.1125 | -7.4059 | -7.0337
2013-09-05 |  | 24.8354 | 1006.5843 | -11.2542 | -12.885 | -11.2506
2013-09-06 |  | 17.3625 | 1004.896 | -3.2042 | -5.1458 | -4.9283
2013-09-07 |  | 16.1667 | 1011.0162 | -0.70833 | -2.1206 | -2.2523
2013-09-08 |  | 14.1625 | 1014.3085 | -1.025 | -2.5257 | -2.3876
2013-09-09 |  | 13.149 | 1012.6201 | -0.975 | -3.3322 | -2.627
2013-09-10 |  | 14.6437 | 1015.6591 | -2.0625 | -3.8615 | -3.5152
2013-09-11 |  | 15.8885 | 1016.5033 | -1.0833 | -3.1464 | -2.4166
2013-09-12 |  | 17.5135 | 1015.3215 | -2.8333 | -4.2573 | -3.6691
2013-09-13 |  | 18.1344 | 1012.7045 | -2.55 | -5.3275 | -4.2573
2013-09-14 |  | 13.001 | 1011.5227 | -0.88333 | -3.8104 | -2.811
2013-09-15 |  | 13.7354 | 1004.8538 | -2.5583 | -5.1452 | -3.8889
2013-09-16 |  | 13.3187 | 998.607 | -0.75417 | -2.6383 | -2.1347
2013-09-17 |  | 13.1375 | 995.4835 | -1.1375 | -2.3732 | -2.4553
2013-09-18 |  | 15.05 | 1000.5485 | -0.95455 | -1.4149 | -2.0942
2013-09-19 |  | 14.4552 | 1006.4577 | -0.52174 | -1.5027 | -1.8255
2013-09-20 |  | 16.7083 | 1014.6883 | 0.32083 | -0.98559 | -1.5576
2013-09-21 |  | 17.0031 | 1020.9352 | -0.38333 | -1.9588 | -2.489
2013-09-22 |  | 18.2656 | 1024.1852 | -2.05 | -2.6794 | -3.294
2013-09-23 |  | 18.7323 | 1020.8507 | -2.425 | -3.6559 | -4.7232
2013-09-24 |  | 18.5938 | 1012.5357 | -9.2286 | -10.5131 | -10.3037
2013-09-25 |  | 20.1823 | 1008.0194 | -15.0083 | -17.5283 | -16.9345
2013-09-26 |  | 18.0865 | 1013.3799 | -7.7042 | -6.8158 | -8.1374
2013-09-27 |  | 15.2083 | 1012.4513 | -4.1833 | -4.5414 | -5.4678
2013-09-28 |  | 16.799 | 1006.0356 | -6.2333 | -8.0493 | -8.2545
2013-09-29 |  | 16.5479 | 1003.0388 | -2.9417 | -4.1438 | -5.0697
2013-09-30 |  | 17.1323 | 1003.5453 | -2.8917 | -4.159 | -5.0343
2013-10-01 |  | 15.8719 | 1005.909 | -5.7458 | -6.6972 | -7.6559
2013-10-02 |  | 17.4375 | 1007.724 | -4.6333 | -5.6365 | -6.4123
2013-10-03 |  | 17.1896 | 1005.5713 | -4.0417 | -4.8642 | -6.1228
2013-10-04 |  | 19.1604 | 1006.2889 | -1.7833 | -2.058 | -3.3252
2013-10-05 |  | 17.4594 | 1016.7565 | -1.3042 | -2.6968 | -3.3093
2013-10-06 |  | 16.0396 | 1021.8637 | -1.6167 | -3.0719 | -3.4574
2013-10-07 |  | 16.3969 | 1021.6527 | -2.025 | -3.219 | -3.9289
2013-10-08 |  | 18.8521 | 1020.8085 | -2.1542 | -3.8254 | -3.9438
2013-10-09 |  | 15.3271 | 1015.026 | -1.8917 | -3.4973 | -3.8337
2013-10-10 |  | 11.1781 | 1013.2532 | -0.44583 |  | -1.8657
2013-10-11 |  | 12.5448 | 1012.7045 | -0.92917 | -1.8621 | -2.7748
2013-10-12 |  | 13.1635 | 1014.0552 | -1.8125 | -2.9676 | -4.289
2013-10-13 |  | 11.5271 | 1005.0648 | -2.3875 | -3.8988 | -4.6612
2013-10-14 |  | 11.2563 | 1003.3765 | -1.8292 | -2.9167 | -3.8214
2013-10-15 |  | 12.4365 | 1006.5843 | -2.8458 | -5.049 | -4.7543
2013-10-16 |  | 12.5135 | 1006.3733 | -2.3087 | -4.4058 | -4.3004
2013-10-17 |  | 16.1 | 1009.961 | -0.48261 | -1.1854 | -2.5532
2013-10-18 |  | 14.9688 | 1010.3409 | -2.1958 |  | -4.3303
2013-10-19 |  | 16.0802 | 1002.1525 | -1.85 | -3.1925 | -3.5189
2013-10-20 |  | 15.4833 | 1002.1947 | -0.6125 | -1.4314 | -3.0126
2013-10-21 |  | 17.5719 | 1002.4479 | -1.2083 | -1.6203 | -3.1097
2013-10-22 |  | 17.9812 | 993.753 | -1.7048 | -2.0303 | -3.6008
2013-10-23 |  | 16.0187 | 996.4965 | 0.67083 | -0.14072 | -1.6146
2013-10-24 |  | 13.6802 | 1010.0032 | -1.2458 | -1.4634 | -2.7992
2013-10-25 |  | 17.5312 | 1001.7304 | -1.7958 | -2.0664 | -3.4747
2013-10-26 |  | 16.7927 | 1000.7174 | -1.5542 | -1.6884 | -3.3907
2013-10-27 |  | 15.5781 | 992.529 | -1.7083 | -1.1055 | -3.2991
2013-10-28 |  | 13.949 | 989.0257 | -0.38696 | -1.092 | -2.0465
2013-10-29 |  | 11.3375 | 1007.0908 | 0.91667 | 0.36983 | -0.93157
2013-10-30 |  | 12.1708 | 1016.5033 | -0.10417 | -1.2461 | -1.8486
2013-10-31 |  | 13.8979 | 1012.789 | -1.0048 | -1.4712 | -3.17
2013-11-01 |  | 14.349 | 1004.8538 | -2.1042 | -1.9294 | -3.8183
2013-11-02 |  | 13.6927 | 994.555 | -1.8375 | -2.6931 | -4.038
2013-11-03 |  | 10.9333 | 994.0907 | -1.6125 | -1.9414 | -2.9602
2013-11-04 |  | 9.3667 | 987.5062 | 0.575 | -0.47026 | -1.5196
2013-11-05 |  | 10.2 | 990.4185 | -1.0049 | -1.9574 | -2.2027
2013-11-06 |  | 13.7156 | 995.568 | -0.975 | -1.1816 | -2.4696
2013-11-07 |  | 11.8885 | 1002.7012 | -0.25 | -1.0851 | -2.4808
2013-11-08 |  | 9.5802 | 1001.3927 | -1.2875 | -1.7804 | -3.2784
2013-11-09 |  | 7.1292 | 1001.857 | -1.675 | -2.2184 | -3.1245
2013-11-10 |  | 7.6396 | 1012.4513 | -0.066667 | -1.5754 | -1.7005
2013-11-11 |  | 10.2083 | 1019.289 | -1.2292 | -2.1661 | -2.8794
2013-11-12 |  | 12.0125 | 1022.6657 | -0.56667 | -2.5197 | -2.961
2013-11-13 |  | 8.2437 | 1027.7307 | -1.4708 | -3.7975 | -3.5809
2013-11-14 |  | 9.5156 | 1019.5423 | -0.079167 | -1.8445 | -2.1324
2013-11-15 |  | 7.726 | 1028.4905 | -0.6 | -2.5717 | -2.4812
2013-11-16 |  | 7.5531 | 1027.4775 | -2.8 | -5.2277 | -4.6656
2013-11-17 |  | 10.2958 | 1019.6689 | -4.625 | -6.6862 | -7.0824
2013-11-18 |  | 9.576 | 1006.3311 | -5.7333 | -7.783 | -7.8149
2013-11-19 |  | 5.1552 | 1009.5389 | -1.3826 | -3.0738 | -2.8889
2013-11-20 |  | 4.4083 | 998.4803 | -2.925 | -4.0541 | -4.0825
2013-11-21 |  | 6.0729 | 1000.3375 | -0.52917 | -1.1491 | -1.6388
2013-11-22 |  | 6.4729 | 1013.2533 | -0.48333 | -1.6071 | -1.5914
2013-11-23 |  | 6.7646 | 1019.9644 | -2.375 | -3.6721 | -3.282
2013-11-24 |  | 7.9479 | 1026.4645 | -1.7 | -3.5314 | -3.2804
2013-11-25 |  | 6.8292 | 1033.471 | -0.7375 | -2.9974 | -2.3012
2013-11-26 |  | 7.2437 | 1034.3152 | -2.85 | -4.8088 | -3.9546
2013-11-27 |  | 9.7708 | 1029.8833 | -5.2375 | -7.0466 | -6.8032
2013-11-28 |  | 10.7188 | 1030.6009 | -7.0333 | -9.3268 | -8.5668
2013-11-29 |  | 9.9458 | 1021.3995 | -4.2292 | -6.9415 | -6.065
2013-11-30 |  | 7.8719 | 1023.1722 | -0.10417 | -2.2455 | -1.8317
2013-12-01 |  | 7.6927 | 1029.0814 | -1.8458 | -4.5873 | -3.688
2013-12-02 |  | 8.9719 | 1029.8833 | -2.4458 | -4.9367 | -4.7582
2013-12-03 |  | 7.801 | 1025.0716 | -2.6667 | -5.5109 | -4.6074
2013-12-04 |  | 7.6187 | 1025.0716 | -3.0417 | -4.4263 | -5.0874
2013-12-05 |  | 7.1917 | 1018.5715 | -1.8 | -4.2334 | -3.3231
2013-12-06 |  | 7.6521 | 1023.4255 | -0.29167 | -2.4741 | -1.7438
2013-12-07 |  | 9.2719 | 1022.328 | -2.3625 | -4.6228 | -4.1665
2013-12-08 |  | 10.2125 | 1021.4417 | -1.0833 | -2.8516 | -2.611
2013-12-09 |  | 8.9927 | 1025.1982 | -1.3042 | -3.5342 | -3.7462
2013-12-10 |  | 5.4604 | 1027.8151 | -6.0208 | -8.1567 | -7.7811
2013-12-11 |  | 4.0167 | 1025.6625 | -5.6958 | -8.1244 | -7.8029
2013-12-12 |  | 6.4896 | 1020.893 | -7.9292 | -9.9578 | -9.6089
2013-12-13 |  | 11.3667 | 1015.9968 | -4.7583 |  | -6.4479
2013-12-14 |  | 10.0979 | 1018.6559 | -1.6625 | -1.5661 | -3.1984
2013-12-15 |  | 12.3271 | 1015.828 | -1.9167 | -1.8151 | -3.1696
2013-12-16 |  | 12.7125 | 1013.5065 | -1.5333 | -1.8231 | -3.1409
2013-12-17 |  | 7.3573 | 1017.3897 | -2.5708 | -3.7585 | -4.2657
2013-12-18 |  | 9.8719 | 1003.672 | -4.325 | -4.3286 | -5.4623
2013-12-19 |  | 8.1958 | 998.9024 | 0.59167 | -0.18854 | -1.2326
2013-12-20 |  | 8.1229 | 1015.1948 | 0.0625 | -0.59424 | -1.4962
2013-12-21 |  | 11.8344 | 1008.948 | -1.4083 | -1.6823 | -2.9961
2013-12-22 |  | 9.5906 | 1005.9934 | -0.30833 | -0.82308 | -2.2725
2013-12-23 |  | 10.125 | 994.1329 | -2.725 | -3.3725 | -4.0665
2013-12-24 |  | 9.3906 | 975.9833 | -0.925 | -1.2446 | -2.4913
2013-12-25 |  | 5.2448 | 981.0905 | -0.15417 | -0.7347 | -1.4931
2013-12-26 |  | 5.3177 | 991.0939 | -1.6542 | -2.5092 | -2.965
2013-12-27 |  | 10.5271 | 983.1165 | -0.70417 | -1.4613 | -2.6427
2013-12-28 |  | 7.2385 | 993.8374 | 0.40833 | -0.6664 | -1.4202
2013-12-29 |  | 5.9167 | 1011.1428 | -0.2375 | -2.1156 | -2.0807
2013-12-30 |  | 9.701 | 1007.4285 | -1.0833 | -2.1717 | -3.0355
2013-12-31 |  | 8.9708 | 1000.5485 | -1.4792 | -2.6695 | -3.4793
2014-01-01 |  | 10.0021 | 989.5322 | -2.2667 | -2.3724 | -3.7032

## Results
DateTime | CorrectedValue