## Introduction
Volatile Correction Model
Version 1.1
The Environmental Research Group have developed this application to allow users to correct their TEOM measurements based on nearby FDMS measurements.
Site
Start Date
End Date
This spreadsheet was created using the website | www.volatile-correction-model.info
You can also contact us via email at | vcm@erg.kcl.ac.uk
Using the correction model
1. Go to the Summary sheet and ensure details are correct | Summary Page
2. Go to the Data sheet and enter any local measurement data (e.g. FDMS purge). Please ensure that the measurements are in the correct units. If you need help converting these units please see the help section of the VCM Web Portal. | Data Page
3. Paste in the TEOM data you would like to correct into the TEOM column on the data page. | Data Page
4. Copy the data out of the results sheet - if copying to excel then use copy, and then paste special, values | Results Page
Cell colours
Data Entry | Data Entry Needed (unless values already there)
Fixed Values | Fixed after setup on website
Calculated Values | Values will be automatically calculated
Warnings | Warning for cell

## Summary
Summary | Text | Value
0
Site Name | Dover Roadside 2 - Townwall Street
Organisation | Kent
Start Date | 08/08/2018
End Date | 09/08/2018
TEOM data already corrected with 1.3 factor | Yes
EPA Constant A |  | 3
EPA Constant B |  | 1.03
Instrument Temperature |  | 25
Instrument Pressure |  | 1013
Instrument reports to local ambient readings | Yes
Timescale | Hourly
Pressure Site | Local
Pressure Site Warning
Temperature Site | Local
Temperature Site Warning
FDMS Site 1 | Thurrock - London Road (Grays) (TK1)
FDMS Site 1 Warning | FDMS1 Correction includes unratified data.
FDMS Site 2 | Camden - Bloomsbury (BL0)
FDMS Site 2 Warning | FDMS2 Correction includes unratified data. Distant FDMS2 site ( 109km).
FDMS Site 3 | Average of remaining sites within range
FDMS Site 3 Warning | FDMS3 Data capture 37%. FDMS3 Correction includes unratified data.

## Data
DateTime | TEOM | FDMS1 | FDMS2 | FDMS3
| 0 | 0 | 0 | 0
2018-08-08 |  | -2.8 | -1.7 | -4.2853
2018-08-08 01:00 |  | -4 | -0.2 | -2.7611
2018-08-08 02:00 |  | -1.2 | 0.9 | -1.6563
2018-08-08 03:00 |  | -1.2 | 1.5 | -1.7639
2018-08-08 04:00 |  | -0.1 | 0.6 | -3.4765
2018-08-08 05:00 |  | -1.9 | 0.6 | -1.8144
2018-08-08 06:00 |  | -1.7 | 0 | -1.5373
2018-08-08 07:00 |  | -0.9 | -0.1 | -2.9838
2018-08-08 08:00 |  | -1.3 | 4 | -1.5782
2018-08-08 09:00 |  | 0.2 | -1.5 | -2.1
2018-08-08 10:00 |  | -1.5 | -2.2 | -1.925
2018-08-08 11:00 |  | -1.4 | -2.1
2018-08-08 12:00 |  | -2.3 | -3.6
2018-08-08 13:00 |  | -4.5 | -2.1
2018-08-08 14:00 |  | -3.4 | -0.7
2018-08-08 15:00 |  | -1.6 | -1.6
2018-08-08 16:00 |  | -1.5 | 0.2
2018-08-08 17:00 |  | -0.6 | -1.2
2018-08-08 18:00 |  | -2.9 | -0.5
2018-08-08 19:00 |  | -0.9 | 2.3
2018-08-08 20:00 |  | -2.6 | 1.7
2018-08-08 21:00 |  | -2.3 | -0.1
2018-08-08 22:00 |  | -1.3 | 1.1
2018-08-08 23:00 |  | -2 | -2.3
2018-08-09 |  | -4.6 | 1.3
2018-08-09 01:00 |  | -3.7 | -1.5
2018-08-09 02:00 |  | -2.3 | -0.2
2018-08-09 03:00 |  | -2.3 | 0.7
2018-08-09 04:00 |  | -2.9 | 0.5
2018-08-09 05:00 |  | -1.6 | -0.5
2018-08-09 06:00 |  | -2.6 | -0.4
2018-08-09 07:00
2018-08-09 08:00
2018-08-09 09:00
2018-08-09 10:00
2018-08-09 11:00
2018-08-09 12:00
2018-08-09 13:00
2018-08-09 14:00
2018-08-09 15:00
2018-08-09 16:00
2018-08-09 17:00
2018-08-09 18:00
2018-08-09 19:00
2018-08-09 20:00
2018-08-09 21:00
2018-08-09 22:00
2018-08-09 23:00

## Results
DateTime | CorrectedValue