## Introduction
Volatile Correction Model
Version 1.1
The Environmental Research Group have developed this application to allow users to correct their TEOM measurements based on nearby FDMS measurements.
Site
Start Date
End Date
This spreadsheet was created using the website | www.volatile-correction-model.info
You can also contact us via email at | vcm@erg.kcl.ac.uk
Using the correction model
1. Go to the Summary sheet and ensure details are correct | Summary Page
2. Go to the Data sheet and enter any local measurement data (e.g. FDMS purge, temperature, barometric pressure etc). Please ensure that the measurements are in the correct units, especially barometric pressure which should be in millibar (mbar). If you need help converting these units please see the help section of the VCM Web Portal. | Data Page
3. Paste in the TEOM data you would like to correct into the TEOM column on the data page. | Data Page
4. Copy the data out of the results sheet - if copying to excel then use copy, and then paste special, values | Results Page
Cell colours
Data Entry | Data Entry Needed (unless values already there)
Fixed Values | Fixed after setup on website
Calculated Values | Values will be automatically calculated
Warnings | Warning for cell

## Summary
Summary | Text | Value
0
Site Name | Dover Roadside 2 - Townwall Street
Organisation | Kent
Start Date | 08/08/2018
End Date | 09/08/2018
TEOM data already corrected with 1.3 factor | No
EPA Constant A |  | 3
EPA Constant B |  | 1.03
Instrument Temperature |  | 25
Instrument Pressure |  | 1013
Instrument reports to local ambient readings | No
Timescale | Hourly
Pressure Site | Local
Pressure Site Warning
Temperature Site | Local
Temperature Site Warning
FDMS Site 1 | Greenwich - A206 Burrage Grove (GN0)
FDMS Site 1 Warning | FDMS1 Correction includes unratified data.
FDMS Site 2 | Greenwich - Fiveways Sidcup Rd A20 (GN4)
FDMS Site 2 Warning | FDMS2 Correction includes unratified data.
FDMS Site 3 | Average of remaining sites within range
FDMS Site 3 Warning | FDMS3 Correction includes unratified data.

## Data
DateTime | TEOM | Temperature | Pressure | FDMS1 | FDMS2 | FDMS3
| 0 | 0 | 0 | 0 | 0 | 0
2018-08-08 |  |  |  | -4.8 | -4.2294 | -3.8856
2018-08-08 01:00 |  |  |  | -5.1 | -3.2224 | -2.6467
2018-08-08 02:00 |  |  |  | -0.4 | -2.9203 | -1.4567
2018-08-08 03:00 |  |  |  | -4.6 | -4.5315 | -1.4551
2018-08-08 04:00 |  |  |  | -1.7 | -4.1287 | -2.9722
2018-08-08 05:00 |  |  |  | -2.7 | -2.8196 | -1.6898
2018-08-08 06:00 |  |  |  | -1.9 | -2.8196 | -1.2715
2018-08-08 07:00 |  |  |  | -3 | -6.3441 | -1.9749
2018-08-08 08:00 |  |  |  | -1.3 | -5.7399 | -1.322
2018-08-08 09:00 |  |  |  | -2.1 | -6.3441 | -2.221
2018-08-08 10:00 |  |  |  | -0.4 | -1.5105 | -2.2254
2018-08-08 11:00 |  |  |  | -1.6 | -1.4098 | -2.0605
2018-08-08 12:00 |  |  |  | -2.5 | -1.007 | -1.2641
2018-08-08 13:00 |  |  |  | -0.6 | -2.6182 | -2.0008
2018-08-08 14:00 |  |  |  | -0.4 | -2.3161 | -1.4602
2018-08-08 15:00 |  |  |  | -5.1 | -4.1287 | -3.1549
2018-08-08 16:00 |  |  |  | -1.6 | -0.4028 | -1.0474
2018-08-08 17:00 |  |  |  | -1.6 | -4.028 | -1.3548
2018-08-08 18:00 |  |  |  | -1.6 | -4.8336 | -1.5427
2018-08-08 19:00 |  |  |  | -1.8 | -5.2364 | -1.0861
2018-08-08 20:00 |  |  |  | 0.4 | -5.035 | -0.74502
2018-08-08 21:00 |  |  |  | -2.3 | -5.5385 | -1.7811
2018-08-08 22:00 |  |  |  | -1 | -2.5175 | -0.88915
2018-08-08 23:00 |  |  |  | 0.9 | 1.4098 | -1.19
2018-08-09 |  |  |  | 1.3 | -2.6182 | -2.047
2018-08-09 01:00 |  |  |  | -4.2 | -4.1287 | -2.5195
2018-08-09 02:00 |  |  |  | -0.8 | -4.8336 | -2.362
2018-08-09 03:00 |  |  |  | -1.2 | -1.007 | -2.1574
2018-08-09 04:00 |  |  |  | -0.9 | -4.9343 | -1.6231
2018-08-09 05:00 |  |  |  | 0.6 | -3.4238 | -2.0997
2018-08-09 06:00 |  |  |  | -3.7 | -4.1287 | -1.8655
2018-08-09 07:00 | [5 empty] | -1.7696
2018-08-09 08:00 | [5 empty] | -2
2018-08-09 09:00
2018-08-09 10:00
2018-08-09 11:00
2018-08-09 12:00
2018-08-09 13:00
2018-08-09 14:00
2018-08-09 15:00
2018-08-09 16:00
2018-08-09 17:00
2018-08-09 18:00
2018-08-09 19:00
2018-08-09 20:00
2018-08-09 21:00
2018-08-09 22:00
2018-08-09 23:00

## Results
DateTime | CorrectedValue