## Introduction
Volatile Correction Model
Version 1.1
The Environmental Research Group have developed this application to allow users to correct their TEOM measurements based on nearby FDMS measurements.
Site | Dover
Start Date | 05/03/2014
End Date | 31/03/2014
This spreadsheet was created using the website | www.volatile-correction-model.info
You can also contact us via email at | vcm@erg.kcl.ac.uk
Using the correction model
1. Go to the Summary sheet and ensure details are correct | Summary Page
2. Go to the Data sheet and enter any local measurement data (e.g. FDMS purge, temperature, barometric pressure etc). Please ensure that the measurements are in the correct units, especially barometric pressure which should be in millibar (mbar). If you need help converting these units please see the help section of the VCM Web Portal. | Data Page
3. Paste in the TEOM data you would like to correct into the TEOM column on the data page. | Data Page
4. Copy the data out of the results sheet - if copying to excel then use copy, and then paste special, values | Results Page
Cell colours
Data Entry | Data Entry Needed (unless values already there)
Fixed Values | Fixed after setup on website
Calculated Values | Values will be automatically calculated
Warnings | Warning for cell

## Summary
Summary | Text | Value
0
Site Name | Dover
Organisation
Start Date | 05/03/2014
End Date | 31/03/2014
TEOM data already corrected with 1.3 factor | No
EPA Constant A |  | 3
EPA Constant B |  | 1.03
Instrument Temperature |  | 25
Instrument Pressure |  | 1013
Instrument reports to local ambient readings | No
Timescale | Daily
Pressure Site | Thurrock - Stanford-le-Hope (TK3)
Pressure Site Warning
Temperature Site | Thurrock - Stanford-le-Hope (TK3)
Temperature Site Warning
FDMS Site 1 | Bexley - Belvedere FDMS (BX0)
FDMS Site 1 Warning | FDMS1 Correction includes unratified data.
FDMS Site 2 | Bexley - Belvedere West FDMS (BQ8)
FDMS Site 2 Warning | FDMS2 Correction includes unratified data.
FDMS Site 3 | Average of remaining sites within range
FDMS Site 3 Warning | FDMS3 Correction includes unratified data.

## Data
DateTime | TEOM | Temperature | Pressure | FDMS1 | FDMS2 | FDMS3
| 0 | 0 | 0 | 0 | 0 | 0
2014-03-05 |  | 8.6167 | 1016.4189 | -0.58333 | -1.4369 | -2.7468
2014-03-06 |  | 9.9208 | 1020.5975 | -2.0625 | -2.2342 | -4.3276
2014-03-07 |  | 10.925 | 1019.6689 | -2.2292 | -2.0099 | -4.1646
2014-03-08 |  | 12.1 | 1021.6527 | -7.1917 | -6.8687 | -9.2829
2014-03-09 |  | 13.0083 | 1018.9092 | -9.7417 | -9.5306 | -11.3857
2014-03-10 |  | 9.4583 | 1024.2274 | -4.25 | -4.622 | -6.1148
2014-03-11 |  | 8.6708 | 1029.5457 | -3.6208 | -3.5091 | -5.677
2014-03-12 |  | 9.4167 | 1028.1528 | -10.6375 | -11.1378 | -12.3361
2014-03-13 |  | 10.0833 | 1026.2112 | -21.1792 | -21.0546 | -21.0638
2014-03-14 |  | 10.3958 | 1023.0878 | -17.7583 | -18.3677 | -20.6856
2014-03-15 |  | 12.5292 | 1021.4839 | -5.2042 | -6.4693 | -7.1645
2014-03-16 |  | 13.6333 | 1018.5715 | -2.4792 | -3.4966 | -4.0223
2014-03-17 |  | 11.3833 | 1017.0098 | -3.3833 | -4.3646 | -5.2087
2014-03-18 |  | 11.6833 | 1012.3669 | -2.8542 | -3.1677 | -3.8642
2014-03-19 |  | 11.1708 | 1017.5585 | -1.9792 | -3.4124 | -3.4746
2014-03-20 |  | 11.3958 | 1005.3181 | -4.2958 | -5.1917 | -5.862
2014-03-21 |  | 9.6167 | 1001.3083 | -2.2042 | -1.5425 | -3.328
2014-03-22 |  | 8.3 | 995.3147 | -1.3125 | -1.0008 | -2.2131
2014-03-23 |  | 6.0708 | 1003.3765 | -0.15417 | -0.60215 | -1.5234
2014-03-24 |  | 6.6531 | 1008.4717 | -3.3917 | -3.5631 | -4.1861
2014-03-25 |  | 7.9458 | 1005.4869 | -3.4833 | -3.6337 | -4.6665
2014-03-26 |  | 4.6875 | 1012.5357 | -5.0625 | -5.0007 | -6.3631
2014-03-27 |  | 7.2958 | 1008.6525 | -7.3 | -7.421 | -9.0213
2014-03-28 |  | 9.5333 | 1011.2695 | -15.0042 | -14.6552 | -15.407
2014-03-29 |  | 13.2208 | 1010.8474 | -16.75 | -15.6726 | -16.6966
2014-03-30 |  | 14.1792 | 1009.4123 | -12.1 | -10.955 | -11.4633
2014-03-31 |  | 13.775 | 1008.8214 | -7.6875 | -7.7532 | -6.9288

## Results
DateTime | CorrectedValue
2014-03-05
2014-03-06
2014-03-07
2014-03-08
2014-03-09
2014-03-10
2014-03-11
2014-03-12
2014-03-13
2014-03-14
2014-03-15
2014-03-16
2014-03-17
2014-03-18
2014-03-19
2014-03-20
2014-03-21
2014-03-22
2014-03-23
2014-03-24
2014-03-25
2014-03-26
2014-03-27
2014-03-28
2014-03-29
2014-03-30
2014-03-31