## Introduction
Volatile Correction Model
Version 1.1
The Environmental Research Group have developed this application to allow users to correct their TEOM measurements based on nearby FDMS measurements.
Site
Start Date
End Date
This spreadsheet was created using the website | www.volatile-correction-model.info
You can also contact us via email at | vcm@erg.kcl.ac.uk
Using the correction model
1. Go to the Summary sheet and ensure details are correct | Summary Page
2. Go to the Data sheet and enter any local measurement data (e.g. FDMS purge, temperature, barometric pressure etc). Please ensure that the measurements are in the correct units, especially barometric pressure which should be in millibar (mbar). If you need help converting these units please see the help section of the VCM Web Portal. | Data Page
3. Paste in the TEOM data you would like to correct into the TEOM column on the data page. | Data Page
4. Copy the data out of the results sheet - if copying to excel then use copy, and then paste special, values | Results Page
Cell colours
Data Entry | Data Entry Needed (unless values already there)
Fixed Values | Fixed after setup on website
Calculated Values | Values will be automatically calculated
Warnings | Warning for cell

## Summary
Summary | Text | Value
0
Site Name | Durham Road
Organisation | Charnwood
Start Date | 01/01/2013
End Date | 01/01/2014
TEOM data already corrected with 1.3 factor | No
EPA Constant A |  | 3
EPA Constant B |  | 1.03
Instrument Temperature |  | 25
Instrument Pressure |  | 1013
Instrument reports to local ambient readings | No
Timescale | Daily
Pressure Site | Central Beds - Sandy (MD3)
Pressure Site Warning
Temperature Site | Birmingham Tyburn AURN (BI9)
Temperature Site Warning
FDMS Site 1 | Nottingham Centre (NT0)
FDMS Site 1 Warning | FDMS1 Correction includes unratified data.
FDMS Site 2 | Birmingham Tyburn AURN (BI9)
FDMS Site 2 Warning
FDMS Site 3 | Average of remaining sites within range
FDMS Site 3 Warning | FDMS3 Correction includes unratified data.

## Data
DateTime | TEOM | Temperature | Pressure | FDMS1 | FDMS2 | FDMS3
| 0 | 0 | 0 | 0 | 0 | 0
2013-01-01 |  | 4.1625 | 1006.7875 | -0.175 | 0.020833 | -0.70472
2013-01-02 |  | 6.9792 | 1021.6917 | -0.94167 | -0.76667 | -1.4264
2013-01-03 |  | 9.1875 | 1031.325 | -1.675 | -1.6708 | -2.161
2013-01-04 |  | 8.4292 | 1035.8 | -2.2542 | -2.0083 | -2.965
2013-01-05 |  | 8.5 | 1033.8333 | -2.3417 | -2.6 | -3.9003
2013-01-06 |  | 7.6625 | 1030.6583 | -5.0208 | -3.8625 | -4.738
2013-01-07 |  | 7.9333 | 1025.0667 | -4.1625 | -3.8042 | -4.7941
2013-01-08 |  | 8.6667 | 1022.35 | -4.6333 | -3.7333 | -4.225
2013-01-09 |  | 3.0958 | 1020.6 | -4.7708 | -4.6917 | -4.5395
2013-01-10 |  | 1.0167 | 1014.9292 | -7.325 | -6.2292 | -5.6379
2013-01-11 |  | 3.2 | 1016.8083 | -6.6833 | -5.4208 | -5.1682
2013-01-12 |  | 1.4958 | 1013.4583 | -7.4375 | -5.9083 | -5.2654
2013-01-13 |  | -0.15833 | 1019.3042 | -6.325 | -7.6583 | -6.3151
2013-01-14 |  | 0.4125 | 1009.2125 | -7.8083 | -5.875 | -6.6182
2013-01-15 |  | -0.60833 | 1008.9625 | -4.8375 | -4.5542 | -4.3315
2013-01-16 |  | -3.4708 | 1013.2542 | -6.375 | -4.5667 | -5.134
2013-01-17 |  | -0.7875 | 1016.5208 | -8.0042 | -5.8444 | -6.6892
2013-01-18 |  | -2.0167 | 1003.0333 | -9.5083 | -5.0542 | -7.9383
2013-01-19 |  | -1.35 | 997.8833 | -7.4333 | -5.025 | -5.5277
2013-01-20 |  | -1.0792 | 994.5583 | -3.9875 | -3.4042 | -3.7965
2013-01-21 |  | -0.94167 | 993.625 | -5.4625 | -3.0042 | -4.6494
2013-01-22 |  | -1.4542 | 1002.025 | -8.75 |  | -7.5058
2013-01-23 |  | -0.9375 | 1008.1583 | -7.8333 |  | -6.4983
2013-01-24 |  | -2.3168 | 1016.7292 | -8.5625 |  | -6.906
2013-01-25 |  | -3.9167 | 1012.125 | -10.6208 | -6.6875 | -8.6378
2013-01-26 |  | 0.35833 | 1004.0833 | -5.65 | -2.6875 | -4.0842
2013-01-27 |  | 2.5875 | 994.7667 | -3.575 | -1.7667 | -2.1641
2013-01-28 |  | 1.3667 | 1002.15 | -2.8417 | -1.8083 | -1.7372
2013-01-29 |  | 6.4375 | 999.6 | -3.5667 | -2.1417 | -2.1849
2013-01-30 |  | 4.15 | 1004.6417 | -2.4417 | -0.31667 | -0.80377
2013-01-31 |  | 3.0208 | 1008.8083 | -2.6167 | -1.8 | -2.2202
2013-02-01 |  | 1.2917 | 1000.5 | -3.0292 | -1.9292 | -2.1808
2013-02-02 |  | -2.0958 | 1016.0375 | -2.2708 | -0.44583 | -1.1705
2013-02-03 |  | 1.8667 | 1015.7875 | -4.2375 | -2.7292 | -3.6429
2013-02-04 |  | 3.2542 | 1009.1542 | -3.8292 | -2.4542 | -2.9763
2013-02-05 |  | -1.1042 | 996.7 | -3.025 | -1.6 | -2.1956
2013-02-06 |  | -0.7375 | 1007.5542 | -1.4833 | 0.38333 | -0.44266
2013-02-07 |  | -2.5917 | 1016.7208 | -3.3125 | -2.425 | -2.6092
2013-02-08 |  | -1.4292 | 1018.8917 | -4.5417 | -3.7917 | -3.4675
2013-02-09 |  | -1.4083 | 1017.1042 | -6.4792 | -4.25 | -5.1669
2013-02-10 |  | -1.7458 | 997.75 | -7.4958 | -4.6875 | -5.47
2013-02-11 |  | -3.5042 | 1000.3375 | -5.2042 | -2.8208 | -3.6586
2013-02-12 |  | -3.1917 | 1015.6667 | -7.2083 | -5.5625 | -5.6092
2013-02-13 |  | -3.2458 | 1019.375 | -10.4 | -7.4083 | -8.0276
2013-02-14 |  | 2.2125 | 1009.5333 | -6.6292 | -3.3292 | -4.2721
2013-02-15 |  | 0.4875 | 1018.8292 | -4.3542 | -2.5083 | -2.4417
2013-02-16 |  | 0.24167 | 1022.5167 | -6.9417 | -4.2667 | -4.5744
2013-02-17 |  | -0.51667 | 1021.0583 | -8.3125 | -5.8333 | -6.3599
2013-02-18 |  | 0.2 | 1020.1 |  | -9.9083 | -10.5654
2013-02-19 |  | -1.0458 | 1018.85 | -11.2042 | -12.9625 | -11.4257
2013-02-20 |  | -1.6208 | 1023.5083 | -6.45 | -8.8375 | -7.6286
2013-02-21 |  | -3.2792 | 1024.1042 | -3.275 | -4.7458 | -4.58
2013-02-22 |  | -3.6 | 1020.9333 | -2.1875 | -2.6042 | -3.2286
2013-02-23 |  | -3.175 | 1021.1 | -2.1333 | -3.6625 | -3.4245
2013-02-24 |  | -2.8417 | 1024.0042 | -1.8083 | -3.325 | -3.2987
2013-02-25 |  | -1.1917 | 1027.6167 | -2.3167 | -2.9958 | -3.1303
2013-02-26 |  | -1.05 | 1032.9708 |  | -4.2333 | -4.3956
2013-02-27 |  | -0.525 | 1034.425 |  | -4.3417 | -4.8729
2013-02-28 |  | 0.14167 | 1029.9083 |  | -7.4167 | -6.7274
2013-03-01 |  | 1.3292 | 1029.3667 |  | -4.3375 | -3.8691
2013-03-02 |  | 0.74583 | 1026.8667 |  | -5.6458 | -5.0219
2013-03-03 |  | 0.375 | 1022.6917 | -3.1542 | -7.675 | -7.1688
2013-03-04 |  | 0.41667 | 1012.7375 | -10.7167 | -12.6917 | -11.3114
2013-03-05 |  | 1.3625 | 1003.5667 | -17.1083 | -18.5875 | -16.4767
2013-03-06 |  | 0.67083 | 1000.3917 | -17.7 | -16.5292 | -17.862
2013-03-07 |  | 1.8167 | 996.425 | -20.0208 | -17.8792 | -18.7637
2013-03-08 |  | 1.3083 | 996.8 | -17.9292 | -17.7125 | -13.6596
2013-03-09 |  | -0.15417 | 1001.7333 | -8.5583 | -9.3792 | -7.7127
2013-03-10 |  | -3.25 | 1005.9417 | -4.1042 | -4.3792 | -3.7037
2013-03-11 |  | -5.5583 | 1008.275 | -2.4875 | -2.0957 | -2.4287
2013-03-12 |  | -2.9292 | 1008.7833 | -3.225 | -2.3042 | -2.7259
2013-03-13 |  | -1.6333 | 1009.6042 | -2.8583 | -2.7417 | -2.7682
2013-03-14 |  | -1.0417 | 1013.5 | -3.9083 | -4.2417 | -4.3944
2013-03-15 |  | 1.375 | 1003.4458 | -3.9417 | -3.9417 | -4.1829
2013-03-16 |  | 1.4167 | 992.225 | -2.95 | -3.5292 | -4.006
2013-03-17 |  | -1.1833 | 988.2417 | -3.8083 | -3.9958 | -3.9016
2013-03-18 |  | -1.5792 | 989.7917 | -7.1708 | -5.8458 | -5.3517
2013-03-19 |  | -0.20833 | 996.425 | -7.2958 | -6.1625 | -6.387
2013-03-20 |  | -1.2833 | 1006.151 | -5.2958 | -5.3708 | -5.175
2013-03-21 |  | -1.2792 | 1014.9167 | -4.0958 | -5.2958 | -4.9419
2013-03-22 |  | -3.0833 | 1009.65 | -10.6792 | -11.3333 | -8.4302
2013-03-23 |  | -4.2333 | 1009.1294 | -7.0833 | -7.4167 | -5.7252
2013-03-24 |  | -4.9417 | 1013.1667 | -3.9583 | -3.925 | -3.7058
2013-03-25 |  | -3.5208 | 1014.375 | -2.9833 | -2.9625 | -2.9376
2013-03-26 |  | -3.2125 | 1013.0417 | -3.1625 | -3.4583 | -3.4122
2013-03-27 |  | -3.2625 | 1011.125 | -4.875 | -4.7 | -4.5828
2013-03-28 |  | -2.725 | 1011.625 | -5.05 | -4.6292 | -4.5751
2013-03-29 |  | -2.3208 | 1009.7833 | -3.7042 | -3.6083 | -3.6857
2013-03-30 |  | -2.8792 | 1010.8917 | -4.0083 | -3.5833 | -3.4882
2013-03-31 |  | -2.1667 | 1013.125 | -3.4042 | -3.2708 | -3.8137
2013-04-01 |  | -2.4125 | 1011.25 | -3.5833 | -3.9458 | -3.6637
2013-04-02 |  | -1.3875 | 1014.9417 | -2.6667 | -2.525 | -2.6556
2013-04-03 |  | -0.83333 | 1017.0292 | -4.0375 | -4.3167 | -3.8129
2013-04-04 |  | -1.575 | 1014 | -3.4625 | -3.7792 | -3.7348
2013-04-05 |  | -0.52917 | 1015.6542 | -2.9833 | -2.9167 | -2.9091
2013-04-06 |  | 0.88333 | 1022.6 | -3.075 | -3.9458 | -3.4833
2013-04-07 |  | 2.1667 | 1017.2208 | -7.0458 | -6.8042 | -7.4044
2013-04-08 |  | 0.52083 | 1003.975 | -7.6458 | -10.2708 | -8.4865
2013-04-09 |  | 1.8667 | 996.7167 | -10.3 | -12.0958 | -9.9022
2013-04-10 |  | 4.3917 | 1001.4792 | -17.1167 | -17.9625 | -15.1093
2013-04-11 |  | 2.0792 | 995.55 | -19.3708 | -18.0917 | -15.0646
2013-04-12 |  | 3.8583 | 995.9833 | -11.4708 | -7 | -9.9782
2013-04-13 |  | 5.0375 | 1008.55 | -8.5667 | -5.6 | -7.3284
2013-04-14 |  | 8.8292 | 1009.875 | -5.6042 | -5.6458 | -5.2456
2013-04-15 |  | 8.6917 | 1013.5695 | -3.5667 | -4.7833 | -3.81
2013-04-16 |  | 8.3875 | 1012.7583 | -2.7333 | -2.9542 | -2.9801
2013-04-17 |  | 7.6875 | 1010.1208 | -4.7375 | -4.9708 | -4.6586
2013-04-18 |  | 6.6792 | 1010.1208 | -1.3917 | -2.8125 | -1.5153
2013-04-19 |  | 5.2542 | 1025.3625 | -2.0833 | -1.575 | -1.6593
2013-04-20 |  | 6.9917 | 1030.7375 | -5.4583 | -4.75 | -5.3022
2013-04-21 |  | 4.6208 | 1018.6875 | -4.0958 | -4.7375 | -4.414
2013-04-22 |  | 6.5958 | 1013.3333 | -4.5583 | -4.5542 | -3.5616
2013-04-23 |  | 10.2708 | 1017.7833 | -2.9125 | -3.4667 | -2.9745
2013-04-24 |  | 8.7083 | 1021.475 | -4.7333 | -5.2333 | -3.5255
2013-04-25 |  | 8.4708 | 1018.3667 | -8.3292 | -7.975 | -5.4725
2013-04-26 |  | 4.1042 | 1013.4625 | -5.3125 | -3.9417 | -3.3853
2013-04-27 |  | 1.8583 | 1014.6958 | -2.5625 | -2.4875 | -2.1515
2013-04-28 |  | 4.3 | 1013.6958 | -3.9167 | -3.675 | -3.3838
2013-04-29 |  | 4.2292 | 1015.0333 | -1.3542 | -1.7917 | -1.6833
2013-04-30 |  | 4.4333 | 1024.2667 | -3.2 | -3.0167 | -2.3042
2013-05-01 |  | 7.4792 | 1023.3875 | -4.9292 | -3.2917 | -2.7705
2013-05-02 |  | 8.6167 | 1021.85 | -4.8667 | -4.6875 | -3.5716
2013-05-03 |  | 8.2833 | 1017.3875 | -4.1458 | -3.0875 | -3.1393
2013-05-04 |  | 8.3625 | 1014.8542 | -2.9833 | -3.2042 | -1.8801
2013-05-05 |  | 10.2 | 1019.9333 | -2.875 | -4.0042 | -2.3854
2013-05-06 |  | 12.4792 | 1018.2958 | -3.9583 | -3.9083 | -3.3974
2013-05-07 |  | 13.7833 | 1014.6083 | -7.2458 | -5.7 | -5.5138
2013-05-08 |  | 8.9917 | 1004.9 | -11.7875 | -7.9125 | -7.9049
2013-05-09 |  | 5.7375 | 1004.55 | -3.2167 | -3.6333 | -2.7385
2013-05-10 |  | 7.2417 | 1007.5583 | -2.3917 | -2.5292 | -1.8087
2013-05-11 |  | 4.5167 | 1008 | -3.375 | -2.9333 | -1.9615
2013-05-12 |  | 5.9583 | 1011.6625 | -3.1583 | -2.9333 | -2.1486
2013-05-13 |  | 5.4208 | 1008.5542 | -3.7208 | -3.3542 | -2.6465
2013-05-14 |  | 3.7625 | 999.4958 | -4.4917 | -4.4783 | -2.9026
2013-05-15 |  | 4.3 | 991.9292 | -2.9708 |  | -1.7856
2013-05-16 |  | 8.35 | 998.3833 | -3.4333 | -3.5083 | -2.8756
2013-05-17 |  | 6.8167 | 1005.4333 | -4.9667 | -4.3 | -3.6429
2013-05-18 |  | 7.4333 | 1006.15 | -4.45 | -3.3833 | -3.4574
2013-05-19 |  | 11.0792 | 1010.4417 | -6.1458 | -4.55 | -4.6218
2013-05-20 |  | 9.8708 | 1010.5292 | -6.9958 | -4.8042 | -4.9591
2013-05-21 |  | 7.5042 | 1015.3958 | -6.2292 | -3.6292 | -3.929
2013-05-22 |  | 6.5333 | 1016.5167 | -5.4875 | -2.6583 | -3.1348
2013-05-23 |  | 3.3083 | 1011.375 | -3.7208 | -1.8958 | -2.3654
2013-05-24 |  | 3.4333 | 1008.2667 | -2.4042 | -1.55 | -1.3696
2013-05-25 |  | 8.0875 | 1019.4333 | -4.6125 | -3.225 | -3.0131
2013-05-26 |  | 11.4083 | 1016.175 | -3.8333 | -3.4042 | -3.9005
2013-05-27 |  | 8.35 | 1005.8333 | -5.375 | -3.6708 | -4.1272
2013-05-28 |  | 5.2667 | 999.0083 | -8.4292 | -4.7708 | -5.4045
2013-05-29 |  | 6.9542 | 1003.5417 |  | -3.9708 | -3.7804
2013-05-30 |  | 8.5875 | 1010.1208 |  | -3.4917 | -3.5705
2013-05-31 |  | 12.675 | 1017.1958 |  | -4.575 | -4.3167
2013-06-01 |  | 9.3917 | 1022.1583 |  | -1.75 | -2.1179
2013-06-02 |  | 9.7625 | 1027.8667 |  | -2.0792 | -2.2769
2013-06-03 |  | 11.2125 | 1030.7 |  | -3.0792 | -3.0218
2013-06-04 |  | 10.8708 | 1025.934 |  | -2.7167 | -3.2107
2013-06-05 |  | 8.5167 | 1020.6149 |  | -2.8458 | -2.9859
2013-06-06 |  | 9.4667 | 1021.5167 | -1.3292 | -2.5875 | -2.9209
2013-06-07 |  | 11.0583 | 1023.0167 | -2 | -2.3 | -3.1112
2013-06-08 |  | 9.6042 | 1021.0583 | -2.4042 | -3.1167 | -3.6974
2013-06-09 |  | 9.6417 | 1015.8292 | -2.5042 | -2.85 | -3.2798
2013-06-10 |  | 8.8125 | 1014.3333 | -2.6375 | -3.4125 | -3.4337
2013-06-11 |  | 10.425 | 1011.2917 | -4.4542 | -4.8708 | -4.7513
2013-06-12 |  | 11.8667 | 1007.5621 | -2.4125 | -2.6792 | -3.4519
2013-06-13 |  | 9.75 | 1008.35 | -1.1375 | -1.4625 | -2.3968
2013-06-14 |  | 9.3167 | 1012.3437 | -2.1875 | -3.1583 | -3.2456
2013-06-15 |  | 8.7375 | 1005.775 | -1.2083 | -1.8458 | -2.0901
2013-06-16 |  | 11.7083 | 1011.6958 | -0.90417 | -1.6833 | -1.6452
2013-06-17 |  | 10.7 | 1013.9167 | -1.7625 | -2.8083 | -2.9755
2013-06-18 |  | 13.5083 | 1013.0833 | -5.225 | -6.5667 | -5.3879
2013-06-19 |  | 16.1708 | 1013.1001 | -8.8167 | -7.7292 | -6.7233
2013-06-20 |  | 12.3292 | 1009.8207 | -5.9667 | -7.5417 | -5.9256
2013-06-21 |  | 13.6792 | 1007.8583 | -6.0333 | -7.5375 | -5.4111
2013-06-22 |  | 9.9458 | 1003.1875 | -2.7375 | -2.9625 | -3.1472
2013-06-23 |  | 9.175 | 1007.3042 | -1.4875 | -1.2667 | -1.4163
2013-06-24 |  | 9.5833 | 1020.7167 |  | -1.1458 | -1.6882
2013-06-25 |  | 13.1292 | 1027.7833 |  | -2.1375 | -2.4332
2013-06-26 |  | 13.1208 | 1028.4083 | -1.85 | -2.9417 | -2.9329
2013-06-27 |  | 9.725 | 1024.3583 | -4.3292 | -2.8333 | -3.2964
2013-06-28 |  | 11.7292 | 1017.6542 | -3.4792 | -3.0458 | -2.9648
2013-06-29 |  | 13.4 | 1021.225 | -2.5333 | -2.075 | -2.2062
2013-06-30 |  | 15.05 | 1031.8014 | -3.6542 | -3.4708 | -3.5928
2013-07-01 |  | 11.4458 | 1014.7917 | -2.6042 | -1.9458 | -2.7899
2013-07-02 |  | 10.425 | 1008.3583 | -3.8583 | -3.4625 | -3.9043
2013-07-03 |  | 11.6833 | 1007.3792 | -1.9042 | -1.6083 | -2.0856
2013-07-04 |  | 15.1167 | 1017.7625 | -2.1708 | -2.0792 | -2.1045
2013-07-05 |  | 17.6333 | 1027.5292 | -3.0875 | -2.1417 | -2.4171
2013-07-06 |  | 19.7958 | 1028.325 | -4.0417 | -3.4417 | -3.8726
2013-07-07 |  | 19.5708 | 1031.0375 | -4.7667 | -2.7958 | -3.3303
2013-07-08 |  | 16.8042 | 1032.5833 | -5.4792 |  | -4.1797
2013-07-09 |  | 17.4542 | 1027.6167 |  |  | -3.8907
2013-07-10 |  | 14.5208 | 1025.2849 |  |  | -3.6074
2013-07-11 |  | 13.8875 | 1025.0458 |  |  | -3.0526
2013-07-12 |  | 18.2917 | 1023.8167 | -3.675 | -3.6333 | -3.9774
2013-07-13 |  | 21.0125 | 1022.475 | -3.05 | -4.925 | -3.9102
2013-07-14 |  | 18.6083 | 1022.6417 | -5.2125 | -4.6708 | -4.0456
2013-07-15 |  | 19.2583 | 1022.1417 | -2.9083 | -3.7833 | -2.9224
2013-07-16 |  | 19.5125 | 1021.6833 | -3.6875 | -4.2583 | -3.1146
2013-07-17 |  | 19.6625 | 1022.7305 | -3.1708 | -4.125 | -3.1296
2013-07-18 |  | 21.2917 | 1025.9083 | -4.1792 | -3.4619 | -3.0329
2013-07-19 |  | 21.5 | 1024.3162 | -2.525 | -1.7783 | -2.6144
2013-07-20 |  | 16.6792 | 1023.1417 | -3.1083 | -1.5125 | -2.8042
2013-07-21 |  | 13.9583 | 1019.1833 | -3.65 | -2.6958 | -3.2878
2013-07-22 |  | 21.7333 | 1014.5208 | -4.6458 | -5.025 | -4.794
2013-07-23 |  | 18.0042 | 1012.0417 | -4.925 | -3.9625 | -5.159
2013-07-24 |  | 19.3 | 1012.0833 | -4.875 | -1.8875 | -4.0603
2013-07-25 |  | 17.7417 | 1011 | -2.8125 | -1.7125 | -2.7663
2013-07-26 |  | 18.9875 | 1010.6583 | -2.6625 | -1.6167 | -2.6423
2013-07-27 |  | 16.9792 | 1004.5375 | -5.325 | -2.7583 | -3.9183
2013-07-28 |  | 16.1833 | 1004.5125 | -2.9583 | -1.2542 | -2.3019
2013-07-29 |  | 14.8792 | 1009.3167 | -2.0667 | -0.79167 | -1.7683
2013-07-30 |  | 15.8 | 1011.4875 | -2.6917 | -1.1625 | -1.8868
2013-07-31 |  | 13.25 | 1012.875 | -2.6292 | -1.2652 | -2.1016
2013-08-01 |  | 22.6625 | 1004.5439 | -3.1542 | -2.0958 | -2.648
2013-08-02 |  | 17.8417 | 1006.525 | -2.95 | -1.5292 | -2.779
2013-08-03 |  | 15.6292 | 1013.125 | -2.1458 | -0.5125 | -1.3257
2013-08-04 |  | 12.3625 | 1016.6333 | -2.7208 | -1.3917 | -2.0106
2013-08-05 |  | 11.6708 | 1010.1708 | -2.8833 | -1.825 | -2.3685
2013-08-06 |  | 12.6833 | 1014.5 | -2.825 | -1.4167 | -2.1031
2013-08-07 |  | 15.6792 | 1014.3375 | -4.4 | -1.1792 | -2.45
2013-08-08 |  | 15.7125 | 1017.6417 | -3.4792 | -3.0833 | -3.3917
2013-08-09 |  | 13.7458 | 1017.35 | -2.2625 | -1.5125 | -1.7342
2013-08-10 |  | 14.3833 | 1020.1833 | -3.1583 | -1.6833 | -2.0152
2013-08-11 |  | 13.525 | 1016.0375 | -2.4875 | -1.375 | -1.9525
2013-08-12 |  | 13.0958 | 1015.3083 | -2.275 | -0.89583 | -1.4664
2013-08-13 |  | 10.1792 | 1020.1 | -2.5375 | -0.92083 | -1.4514
2013-08-14 |  | 12.725 | 1020.6 | -2.6042 | -1.9417 | -2.1561
2013-08-15 |  | 16.6 | 1015.7042 | -2.8833 | -1.8708 | -2.2222
2013-08-16 |  | 16.1 | 1012.2943 | -3.0625 | -1.6542 | -1.5477
2013-08-17 |  | 11.9667 | 1008.8208 | -2.7792 | -2.4167 | -2.3173
2013-08-18 |  | 15.3208 | 1007.6708 | -2.1167 | -0.44167 | -0.96122
2013-08-19 |  | 13.2417 | 1019.125 | -1.1417 | -0.079167 | -0.56933
2013-08-20 |  | 15.9667 | 1025.4625 | -2.1667 | -1.5208 | -1.6807
2013-08-21 |  | 14.8208 | 1021.35 | -2.8792 | -1.9417 | -2.2358
2013-08-22 |  | 18.4833 | 1018.3917 | -4.2292 | -2.4 | -2.7939
2013-08-23 |  | 15.7708 | 1013.2542 | -4.7625 | -4.9083 | -4.7215
2013-08-24 |  | 13.3542 | 1009.8042 | -7.2667 | -4.6333 | -5.4307
2013-08-25 |  | 13.8042 | 1013.0583 | -5.2458 | -2.5167 | -2.744
2013-08-26 |  | 15.9333 | 1017.8417 | -5.025 | -4.05 | -3.3726
2013-08-27 |  | 14.7417 | 1018.0583 | -3.6708 | -4.2917 | -3.428
2013-08-28 |  | 14.2875 | 1021.1 | -5.3292 | -5.1667 | -4.4354
2013-08-29 |  | 13.8125 | 1019.7667 | -4.2 | -2.8208 | -2.8744
2013-08-30 |  | 15.1792 | 1017.3667 | -3.1333 | -1.8458 | -2.3623
2013-08-31 |  | 10.5625 | 1025 | -2.5875 | -0.975 | -1.4049
2013-09-01 |  | 11.6292 | 1027.3667 | -2.375 | -1.7667 | -2.1758
2013-09-02 |  | 15.1042 | 1023.2482 | -2.7458 | -1.9083 | -1.6758
2013-09-03 |  | 15.8708 | 1022.8791 | -3.7375 | -3.0125 | -2.6088
2013-09-04 |  | 17.3667 | 1018.9792 | -5.4375 | -4.2292 | -4.1905
2013-09-05 |  | 15.0042 | 1009.6125 | -10.15 | -4.6458 | -5.159
2013-09-06 |  | 8.1917 | 1006.9 | -5.3417 | -2.3375 | -3.1894
2013-09-07 |  | 8.5542 | 1012.2235 | -3.3542 | -1.6708 | -2.492
2013-09-08 |  | 7.7333 | 1016.1833 | -3.3167 | -1.6375 | -1.9701
2013-09-09 |  | 8.7042 | 1015.2167 | -3.5208 | -1.8708 | -1.986
2013-09-10 |  | 9.1208 | 1018.8917 | -2.7 | -2.1458 | -1.9286
2013-09-11 |  | 8.625 | 1019.725 | -3.6208 | -2.7333 | -2.2821
2013-09-12 |  | 13.5042 | 1017.6333 | -4.8708 | -3.0083 | -3.1571
2013-09-13 |  | 9.7833 | 1015.6125 | -3.8542 | -3.0375 | -2.5849
2013-09-14 |  | 6.6292 | 1014.9833 | -3.3917 | -2.0208 | -2.332
2013-09-15 |  | 5.6167 | 1006.0208 | -4.6375 | -3.2042 | -3.5437
2013-09-16 |  | 6.3375 | 1000.1333 | -2.45 | -1.1042 | -1.5967
2013-09-17 |  | 5.9208 | 997.4583 | -2.3917 | -1.9708 | -2.0685
2013-09-18 |  | 7.2958 | 1003.0375 | -2.2667 | -1.7042 | -1.5902
2013-09-19 |  | 9.2167 | 1007.9375 | -2.4333 | -1.45 | -1.7542
2013-09-20 |  | 10.8958 | 1016.9792 | -2.0375 | -0.85 | -1.2488
2013-09-21 |  | 13.2708 | 1022.6458 | -2.6208 | -2.2833 | -1.9038
2013-09-22 |  | 14.9458 | 1026.1167 | -3.5875 | -2.4375 | -2.2644
2013-09-23 |  | 12.4458 | 1023.0583 | -5.5875 | -5.0167 | -3.9767
2013-09-24 |  | 13.3542 | 1014.8583 | -11.0167 | -8.7833 | -7.3192
2013-09-25 |  | 13.3 | 1010.8583 | -13.6292 | -12.275 | -10.6947
2013-09-26 |  | 11.0375 | 1016.1792 | -4.0583 | -4.0042 | -2.899
2013-09-27 |  | 10.8292 | 1015.325 | -4.3917 | -3.6542 | -3.2966
2013-09-28 |  | 10.0458 | 1009.275 | -7.4667 | -7.1333 | -6.3155
2013-09-29 |  | 10.4958 | 1006.775 | -4.4833 | -3.975 | -3.558
2013-09-30 |  | 10.9875 | 1006.4417 | -4.2833 | -4.1167 | -3.033
2013-10-01 |  | 9.8625 | 1008.6167 | -6.7458 | -7.7833 | -5.8249
2013-10-02 |  | 11.7542 | 1009.7167 | -8.4042 | -6.6174 | -6.5988
2013-10-03 |  | 11.5625 | 1007.1292 | -9.2125 | -6.4158 | -6.6167
2013-10-04 |  | 11.575 | 1007.1375 | -5.2083 | -3.7833 | -3.1244
2013-10-05 |  | 10.7833 | 1019.2417 | -3.6583 | -2.2625 | -2.0986
2013-10-06 |  | 9.2917 | 1023.9417 | -4.2458 | -2.5167 | -2.3903
2013-10-07 |  | 11.4458 | 1023.3917 | -3.7333 | -3.4333 | -2.721
2013-10-08 |  | 12.325 | 1022.6833 | -4.0042 | -3.175 | -2.5367
2013-10-09 |  | 7.3125 | 1017.6333 | -4.0957 | -2.7167 | -2.8442
2013-10-10 |  | 3.3292 | 1017.4042 | -1.9333 | -1.4792 | -1.3269
2013-10-11 |  | 5.5542 | 1018.3333 | -2.475 | -2.0208 | -1.6388
2013-10-12 |  | 6.8792 | 1017.2333 | -3.9708 | -3.4042 | -2.812
2013-10-13 |  | 5.4458 | 1007.8833 | -4.8833 | -3.525 | -3.1654
2013-10-14 |  | 4.1958 | 1004.9 | -3.225 | -2.6583 | -2.5122
2013-10-15 |  | 5.5792 | 1009.3125 | -3.9458 | -4.6042 | -3.4378
2013-10-16 |  | 5.6458 | 1007.725 | -4.9 | -3.9417 | -4.076
2013-10-17 |  | 8.275 | 1011.6833 | -2.7208 | -1.9667 | -1.8442
2013-10-18 |  | 8.3292 | 1012.3917 | -5.8583 | -4.3458 | -4.4101
2013-10-19 |  | 9.2125 | 1003.275 | -5.05 | -4.4917 | -4.1982
2013-10-20 |  | 8.4708 | 1002.9417 | -3.8167 | -2.9375 | -2.7545
2013-10-21 |  | 9.6833 | 1002.925 | -3.575 | -3.6167 | -2.6878
2013-10-22 |  | 10.2167 | 994.2958 | -4.3417 | -4.7333 | -2.9109
2013-10-23 |  | 7.5 | 997.4625 | -2.0958 | -1.0417 | -0.91607
2013-10-24 |  | 7.5083 | 1011.9083 | -2.7833 | -2.45 | -1.9508
2013-10-25 |  | 10.1125 | 1002.4708 | -5.113 | -4.7417 | -3.9646
2013-10-26 |  | 9.275 | 1000.7792 | -4.2667 | -3.9375 | -2.9114
2013-10-27 |  | 7.225 | 992.7 | -3.2667 | -3.1292 | -2.3983
2013-10-28 |  | 5.3125 | 989.2333 |  | -0.96087 | -1.2544
2013-10-29 |  | 4.3667 | 1008.5583 |  | -0.73913 | -0.38069
2013-10-30 |  | 4.7917 | 1017.575 |  | -2.0958 | -1.6685
2013-10-31 |  | 5.8917 | 1013.7083 |  | -2.525 | -2.3917
2013-11-01 |  | 5.9333 | 1006.4708 | -5.2042 | -3.2958 | -2.93
2013-11-02 |  | 5.2083 | 995.3833 | -5.3957 | -4.7417 | -4.1279
2013-11-03 |  | 3.4125 | 994.8826 | -2.4667 | -1.6833 | -2.0336
2013-11-04 |  | 1.675 | 990.9208 | -2.575 | -2.2292 | -2.2167
2013-11-05 |  | 3.5583 | 992.0292 | -2.7708 | -1.95 | -2.8615
2013-11-06 |  | 5.4333 | 996.6333 | -2.7292 | -2.5625 | -2.0827
2013-11-07 |  | 3.3667 | 1004.6833 | -2.6417 | -2.1833 | -1.7421
2013-11-08 |  | 1.4375 | 1003.3333 | -3.4625 | -3.5167 | -2.4819
2013-11-09 |  | 0.64583 | 1003.5542 | -3.4333 | -2.6167 | -2.4653
2013-11-10 |  | 1.0208 | 1015.15 | -2.3417 | -2.4917 | -1.7181
2013-11-11 |  | 6.1625 | 1019.85 | -3.4208 | -3.5042 | -2.7737
2013-11-12 |  | 3.5167 | 1025.4042 | -3.7458 | -3.1208 | -2.1241
2013-11-13 |  | 1.65 | 1029.2417 | -4.0792 | -4.05 | -3.4726
2013-11-14 |  | 2.2417 | 1022.1292 | -1.7958 | -1.3 | -1.0607
2013-11-15 |  | 1.8375 | 1031.6167 | -2.3583 | -2.8792 | -2.2292
2013-11-16 |  | 4.0625 | 1029.7 | -4.3792 | -3.9458 | -3.1858
2013-11-17 |  | 4.6167 | 1022.55 | -6.3458 | -5.9125 | -5.4998
2013-11-18 |  | 2.8667 | 1008.8083 | -6.4417 | -5.0625 | -5.0307
2013-11-19 |  | -1.8083 | 1012.4792 | -2.8625 | -2.3409 | -2.0344
2013-11-20 |  | 0.058333 | 999.975 | -3.8 | -3.6042 | -2.8759
2013-11-21 |  | 1.0792 | 1004.9 | -1.9458 | -1.3875 | -1.0075
2013-11-22 |  | -0.27083 | 1017.65 | -3.2333 | -2.7667 | -2.0964
2013-11-23 |  | -1.9708 | 1023.5833 | -3.1875 | -3.9542 | -3.3109
2013-11-24 |  | 0.94583 | 1030.1417 | -2.4625 | -3.5542 | -2.3179
2013-11-25 |  | -0.6125 | 1036.8417 | -3.3625 | -3.3042 | -2.5549
2013-11-26 |  | -0.029167 | 1036.9667 | -6.1625 | -5.2 | -4.1397
2013-11-27 |  | 5.3083 | 1032.1833 | -5.0083 | -3.7125 | -3.4144
2013-11-28 |  | 3.9292 | 1033.4 | -6.625 | -5.2125 | -4.3161
2013-11-29 |  | 3.4833 | 1023.8 | -4.9348 | -3.5167 | -3.1523
2013-11-30 |  | 1.0125 | 1026.4625 | -2.125 | -2.325 | -1.3616
2013-12-01 |  | 3.0042 | 1031.7292 | -3.5708 | -3.1042 | -2.1773
2013-12-02 |  | 3.0417 | 1032.8792 | -6.4087 | -5.2375 | -4.8285
2013-12-03 |  | 2.3875 | 1027.6167 | -7.45 | -7.0292 | -5.7727
2013-12-04 |  | 1.7917 | 1027.3375 | -4.7913 | -4.1043 | -3.0342
2013-12-05 |  | 1.325 | 1019.9667 | -3.1833 | -2.475 | -2.2357
2013-12-06 |  | 0.70833 | 1025.5917 | -2.6875 | -2.6708 | -1.4905
2013-12-07 |  | 2.9042 | 1024.0083 | -4.275 | -3.1708 | -2.886
2013-12-08 |  | 4.1125 | 1022.3917 | -3.4167 | -2.325 | -2.0635
2013-12-09 |  | 3.3375 | 1026.6833 | -3.4333 | -2.8667 | -2.5562
2013-12-10 |  | 1.2833 | 1029.325 | -5.675 | -5.0583 | -4.6818
2013-12-11 |  | -1.3708 | 1027.3208 |  | -6.9435 | -6.7561
2013-12-12 |  | 2.8042 | 1022.0583 |  | -7.4773 | -6.7777
2013-12-13 |  | 5.475 | 1016.9375 |  | -4.8958 | -4.8547
2013-12-14 |  | 3.5167 | 1015.7128 | 0.94167 | -3.5208 | -2.5461
2013-12-15 |  | 5.9333 | 1015.7458 | 0.68333 | -3.6958 | -2.4748
2013-12-16 |  | 5.6083 | 1013.9161 | 0.54583 | -2.9417 | -2.0868
2013-12-17 |  | 1.0333 | 1020.1292 | -1.225 | -3.9125 | -3.1673
2013-12-18 |  | 2.9125 | 1003.3417 | -4.4 | -5.6625 | -5.9226
2013-12-19 |  | -0.35417 | 1000.0417 | 0.73333 | -0.87917 | -0.56408
2013-12-20 |  | 1.4917 | 1015.4125 | -0.5 | -2.1083 | -1.072
2013-12-21 |  | 4.9417 | 1008.1958 | -1.1292 | -3.2917 | -2.3703
2013-12-22 |  | 0.6 | 1006.5375 | -0.34583 | -1.8 | -1.1657
2013-12-23 |  | 3.4 | 992.6125 | -3.2083 | -5.1375 | -4.1176
2013-12-24 |  | 1.3 | 975.9375 | 0.20417 | -2.2292 | -1.0144
2013-12-25 |  | -1.1958 | 982.5208 | 0.44583 | -1.5958 | -0.54226
2013-12-26 |  | -0.4 | 992.4958 | -2.9083 | -2.875 | -3.3419
2013-12-27 |  | 2.75 | 982.45 | -0.9 | -2.1333 | -1.5603
2013-12-28 |  | -0.4375 | 995.325 | 0.3625 | -0.4875 | -0.15982
2013-12-29 |  | 0.075 | 1012.4333 | -0.2625 | -1.5833 | -1.4381
2013-12-30 |  | 3.1667 | 1006.9208 | -1.5 | -3.6042 | -2.4116
2013-12-31 |  | 1.7125 | 1000.9083 | -2.1542 | -3.3417 | -2.7637
2014-01-01 |  | 8.8827 | 989.0156 | -2.6292 | -3.7083 | -2.8796

## Results
DateTime | CorrectedValue