## Introduction
Volatile Correction Model
Version 1.1
The Environmental Research Group have developed this application to allow users to correct their TEOM measurements based on nearby FDMS measurements.
Site | E. Herts Sawbridgeworth (Roadside)
Start Date | 01/01/2013
End Date | 31/12/2013
This spreadsheet was created using the website | www.volatile-correction-model.info
You can also contact us via email at | vcm@erg.kcl.ac.uk
Using the correction model
1. Go to the Summary sheet and ensure details are correct | Summary Page
2. Go to the Data sheet and enter any local measurement data (e.g. FDMS purge, temperature, barometric pressure etc). Please ensure that the measurements are in the correct units, especially barometric pressure which should be in millibar (mbar). If you need help converting these units please see the help section of the VCM Web Portal. | Data Page
3. Paste in the TEOM data you would like to correct into the TEOM column on the data page. | Data Page
4. Copy the data out of the results sheet - if copying to excel then use copy, and then paste special, values | Results Page
Cell colours
Data Entry | Data Entry Needed (unless values already there)
Fixed Values | Fixed after setup on website
Calculated Values | Values will be automatically calculated
Warnings | Warning for cell

## Summary
Summary | Text | Value
0
Site Name | E. Herts Sawbridgeworth (Roadside)
Organisation | Herts & Beds
Start Date | 01/01/2013
End Date | 31/12/2013
TEOM data already corrected with 1.3 factor | No
EPA Constant A |  | 3
EPA Constant B |  | 1.03
Instrument Temperature |  | 25
Instrument Pressure |  | 1013
Instrument reports to local ambient readings | No
Timescale | Hourly
Pressure Site | Havering - Romford (HV3)
Pressure Site Warning
Temperature Site | Bexley - Belvedere FDMS (BX0)
Temperature Site Warning
FDMS Site 1 | Bexley - Belvedere FDMS (BX0)
FDMS Site 1 Warning | FDMS1 Correction includes unratified data.
FDMS Site 2 | Greenwich - Blackheath (GR7)
FDMS Site 2 Warning | FDMS2 Correction includes unratified data.
FDMS Site 3 | Average of remaining sites within range
FDMS Site 3 Warning | FDMS3 Correction includes unratified data.

## Data
DateTime | TEOM | Temperature | Pressure | FDMS1 | FDMS2 | FDMS3
| 0 | 0 | 0 | 0 | 0 | 0
2013-01-01 |  | 8.7 | 1002.87 | -1.2267 | 1.8985 | -2.3758
2013-01-01 01:00 |  | 8.3 | 1002.87 | -0.40889 | -10.5915 | -2.7086
2013-01-01 02:00 |  | 6.3 | 1003.883 | 0.20445 | -6.1951 | -3.0169
2013-01-01 03:00 |  | 6.2 | 1003.883 | 0.20445 | 2.498 | -2.7336
2013-01-01 04:00 |  | 5.3 | 1004.896 | 0.8178 | -4.9961 | -2.5994
2013-01-01 05:00 |  | 4.5 | 1005.909 | 1.6356 | -2.598 | -1.4252
2013-01-01 06:00 |  | 3.8 | 1006.922 | 1.3289 | -3.4973 | -1.5447
2013-01-01 07:00 |  | 3.7 | 1007.935 | 2.1468 | -3.0976 | -0.7606
2013-01-01 08:00 |  | 3.8 | 1009.961 | 2.3512 | 1.8985 | -0.23063
2013-01-01 09:00 |  | 7.5 | 1009.961 | 1.2267 | 1.0992 | -0.060218
2013-01-01 10:00 |  | 9 | 1010.974 | 0.20446 | 0.19985 | -0.33727
2013-01-01 11:00 |  | 8.5 | 1010.974 | 0.30669 | -2.1984 | -1.5211
2013-01-01 12:00 |  | 6.7 | 1011.987 | -1.5335 | -1.6987 | -1.7453
2013-01-01 13:00 |  | 6.9 | 1013 | -0.40892 | -1.7987 | -1.3232
2013-01-01 14:00 |  | 6.6 | 1013 | 0.61339 | -1.6988 | -1.7866
2013-01-01 15:00 |  | 5.5 | 1014.013 | 1.0223 | -1.5988 | -1.2476
2013-01-01 16:00 |  | 4.5 | 1015.026 | 1.1246 | 0.099928 | -0.4376
2013-01-01 17:00 |  | 4.4 | 1016.039 | 2.0447 | -1.4989 | -0.50801
2013-01-01 18:00 |  | 4.3 | 1017.052 | 2.0447 | 0.19986 | -0.43333
2013-01-01 19:00 |  | 5.3 | 1018.065 | 1.738 | -2.6981 | -0.3561
2013-01-01 20:00 |  | 4.3 | 1019.078 | 3.5783 | 1.6988 | -0.32937
2013-01-01 21:00 |  | 4.3 | 1020.091 | 1.0224 | -1.7987 | -0.91411
2013-01-01 22:00 |  | 4.2 | 1021.104 | 1.3291 | -1.9986 | -0.69264
2013-01-01 23:00 |  | 4.2 | 1021.104 | 0.81791 | -1.8987 | -0.92353
2013-01-02 |  | 4.8 | 1022.117 | 1.4313 | -1.0992 | -0.67563
2013-01-02 01:00 |  | 3.3 | 1023.13 | -0.30672 | -3.0979 | -1.0558
2013-01-02 02:00 |  | 3.1 | 1024.143 | 1.1246 | -2.0986 | -0.51267
2013-01-02 03:00 |  | 3 | 1025.156 | 0 | -1.3991 | -1.3316
2013-01-02 04:00 |  | 3 | 1026.169 | 1.4314 | -0.49967 | -0.83012
2013-01-02 05:00 |  | 3.5 | 1027.182 | 1.0224 | -0.69954 | -0.68535
2013-01-02 06:00 |  | 4.4 | 1028.195 | 0.92019 | -3.1979 | -0.36787
2013-01-02 07:00 |  | 4.9 | 1028.195 | 2.5561 | -3.3978 | -0.10554
2013-01-02 08:00 |  | 5.5 | 1029.208 | 1.3292 | -0.69955 | -0.1926
2013-01-02 09:00 |  | 6.4 | 1029.208 | 0.81796 | -4.1973 | -1.0244
2013-01-02 10:00 |  | 6.9 | 1028.195 | 0.71572 | -1.9987 | -1.1554
2013-01-02 11:00 |  | 7.6 | 1028.195 | -0.71573 | -5.2967 | -2.4594
2013-01-02 12:00 |  | 8.3 | 1028.195 | -0.10225 | -3.298 | -1.2788
2013-01-02 13:00 |  | 6.6 | 1027.182 | -0.81799 | -2.7983 | -1.6346
2013-01-02 14:00 |  | 6.8 | 1027.182 | 1.4315 | -2.9982 | -1.7754
2013-01-02 15:00 |  | 7 | 1029.208 | -0.2045 | -3.0981 | -1.4592
2013-01-02 16:00 |  | 7.7 | 1028.195 | -0.409 | -3.9976 | -2.5753
2013-01-02 17:00 |  | 8.5 | 1027.182 | 0.51125 | -0.29982 | -1.7634
2013-01-02 18:00 |  | 9 | 1028.195 | -0.71576 | -1.5991 | -1.5979
2013-01-02 19:00 |  | 9.6 | 1028.195 | -0.92027 | -0.99942 | -1.9992
2013-01-02 20:00 |  | 10 | 1028.195 | -0.40901 | -4.2975 | -2.2852
2013-01-02 21:00 |  | 10.1 | 1029.208 | -0.10225 | -2.7984 | -3.1483
2013-01-02 22:00 |  | 10 | 1029.208 | -3.5789 | -2.2987 | -3.6735
2013-01-02 23:00 |  | 9.5 | 1030.221 | 0.61353 | -3.498 | -2.7424
2013-01-03 |  | 9.1 | 1030.221 | -0.9203 | -4.5974 | -3.415
2013-01-03 01:00 |  | 8.8 | 1030.221 | -1.9429 | -4.5975 | -3.8228
2013-01-03 02:00 |  | 9.4 | 1031.234 | -2.2497 | -2.9984 | -3.3855
2013-01-03 03:00 |  | 9.3 | 1031.234 | -1.9429 | -0.19989 | -3.8394
2013-01-03 04:00 |  | 8.8 | 1032.247 | -1.2271 | -2.9984 | -3.6955
2013-01-03 05:00 |  | 8.5 | 1032.247 | -1.4316 | -3.5981 | -3.9536
2013-01-03 06:00 |  | 8.5 | 1033.26 | 0.81808 | -3.2983 | -2.5939
2013-01-03 07:00 |  | 8.9 | 1034.273 | 0.40904 | -3.1983 | -2.7398
2013-01-03 08:00 |  | 9.6 | 1035.286 | -0.30678 | -2.8985 | -2.6815
2013-01-03 09:00 |  | 10.1 | 1035.286 | -1.0226 | -2.1989 | -2.3389
2013-01-03 10:00 |  | 11.3513 | 1035.286 |  | 0 | -2.5055
2013-01-03 11:00 |  | 11.7834 | 1036.299 |  | 2.6986 | -2.5824
2013-01-03 12:00 |  | 11.7 | 1036.299 |  | -3.6982 | -2.9267
2013-01-03 13:00 |  | 11.8 | 1036.299 | 1.534 |  | -2.5799
2013-01-03 14:00 |  | 10.7 | 1036.299 | 0.71586 | -2.9985 | -2.6367
2013-01-03 15:00 |  | 10 | 1037.312 | 0.81813 | -8.0961 | -2.8061
2013-01-03 16:00 |  | 9.4 | 1038.325 | 1.1249 | -2.9986 | -2.7782
2013-01-03 17:00 |  | 9.2 | 1038.325 | 1.1249 | 3.8982 | -2.5657
2013-01-03 18:00 |  | 9.8 | 1038.325 | -1.4318 | -4.298 | -2.386
2013-01-03 19:00 |  | 9.9 | 1039.338 | -0.20454 | -7.2966 | -2.9311
2013-01-03 20:00 |  | 10.2 | 1039.338 | -0.30681 | 4.298 | -2.9536
2013-01-03 21:00 |  | 10.4 | 1039.338 | -0.10227 | -3.0986 | -2.5514
2013-01-03 22:00 |  | 10.5 | 1039.338 | -1.4318 | -15.3931 | -2.9021
2013-01-03 23:00 |  | 10.2 | 1039.338 | -0.61363 | 0.099956 | -3.5062
2013-01-04 |  | 10 | 1039.338 | -1.8409 |  | -3.7059
2013-01-04 01:00 |  | 9.6 | 1040.351 | -0.51137 | -0.099957 | -3.3096
2013-01-04 02:00 |  | 9.3 | 1040.351 | -0.81819 | -4.1982 | -3.4481
2013-01-04 03:00 |  | 9.2 | 1040.351 | -1.125 | -0.99958 | -3.711
2013-01-04 04:00 |  | 9.1 | 1040.351 | -0.4091 | -4.4981 | -3.6649
2013-01-04 05:00 |  | 9.2 | 1040.351 | -0.61366 | -4.4982 | -3.0576
2013-01-04 06:00 |  | 9.1 | 1040.351 | 0 | -1.1995 | -3.0346
2013-01-04 07:00 |  | 9 | 1040.351 | 0.71594 | -4.2983 | -2.8949
2013-01-04 08:00 |  | 9.2 | 1040.351 | -0.30684 | -3.2987 | -2.3969
2013-01-04 09:00 |  | 9.8 | 1041.364 | 0.40912 | -2.7989 | -2.4925
2013-01-04 10:00 |  | 9.9 | 1041.364 | -0.40912 | -4.6982 | -2.86
2013-01-04 11:00 |  | 10.5 | 1040.351 | -0.92053 | -3.9985 | -3.1274
2013-01-04 12:00 |  | 10.4 | 1040.351 | -2.6593 | -6.7975 | -2.8501
2013-01-04 13:00 |  | 10.5 | 1040.351 | -1.7388 | -0.7997 | -2.9014
2013-01-04 14:00 |  | 10 | 1039.338 | -1.3297 | 1.0996 | -2.37
2013-01-04 15:00 |  | 9.5 | 1040.351 | 1.0228 | 2.0992 | -2.3821
2013-01-04 16:00 |  | 9.4 | 1040.351 | -2.148 | -10.5962 | -2.7783
2013-01-04 17:00 |  | 9.2 | 1039.338 | -2.4548 | -4.2985 | -3.5048
2013-01-04 18:00 |  | 9.2 | 1040.351 | -1.8411 | -6.6977 | -3.5144
2013-01-04 19:00 |  | 9 | 1040.351 | -2.6594 | -5.4981 | -4.0301
2013-01-04 20:00 |  | 8.9 | 1039.338 | -4.0915 | -7.3975 | -5.2339
2013-01-04 21:00 |  | 8.4 | 1039.338 | -4.1938 | -1.8994 | -5.919
2013-01-04 22:00 |  | 8.2 | 1039.338 | -5.319 | -14.1954 | -6.3464
2013-01-04 23:00 |  | 8.1 | 1039.338 | -6.0351 | -9.1971 | -6.6577
2013-01-05 |  | 7.7 | 1039.338 | -5.4214 | -7.6976 | -6.0751
2013-01-05 01:00 |  | 7.6 | 1039.338 | -4.6031 | -6.598 | -5.6278
2013-01-05 02:00 |  | 7.4 | 1039.338 | -4.6031 | -5.9982 | -5.3383
2013-01-05 03:00 |  | 7.3 | 1038.325 | -4.6031 | -6.2981 | -5.6377
2013-01-05 04:00 |  | 7.4 | 1038.325 | -2.6596 | -3.499 | -5.4361
2013-01-05 05:00 |  | 7.8 | 1038.325 | -2.6596 |  | -4.2366
2013-01-05 06:00 |  | 7.7 | 1039.338 | -2.6596 | 3.399 | -4.3264
2013-01-05 07:00 |  | 7.7 | 1039.338 | -3.5803 | -9.9972 | -3.8944
2013-01-05 08:00 |  | 7.9 | 1039.338 | -3.0689 | -3.699 | -4.2045
2013-01-05 09:00 |  | 8.6 | 1039.338 | -2.8643 | -17.5953 | -3.6132
2013-01-05 10:00 |  | 10.1 | 1039.338 | -3.1712 | -0.89976 | -3.7091
2013-01-05 11:00 |  | 11.1 | 1038.325 | -4.7057 | -15.7959 | -5.3026
2013-01-05 12:00 |  | 11 | 1037.312 | -2.4552 | -10.2974 | -4.8824
2013-01-05 13:00 |  | 10.7 | 1037.312 | -2.046 | -8.6979 | -4.3365
2013-01-05 14:00 |  | 10.2 | 1037.312 | -2.3529 | -4.8988 | -4.1137
2013-01-05 15:00 |  | 9.6 | 1036.299 | -1.8414 | -2.1995 | -4.0506
2013-01-05 16:00 |  | 9.4 | 1036.299 | -1.9437 | -3.7991 | -3.1871
2013-01-05 17:00 |  | 9.7 | 1037.312 | 0.51151 | 2.1995 | -2.7048
2013-01-05 18:00 |  | 9.7 | 1037.312 | -2.046 | 2.2995 | -3.5967
2013-01-05 19:00 |  | 8.5 | 1037.312 | -2.6599 | -6.6986 | -3.9644
2013-01-05 20:00 |  | 7.4 | 1037.312 | -1.5346 | -4.799 | -4.2415
2013-01-05 21:00 |  | 6.6 | 1037.312 | -2.1484 | -2.1995 | -4.0497
2013-01-05 22:00 |  | 5.8 | 1037.312 | -4.2968 | -5.4989 | -4.527
2013-01-05 23:00 |  | 6.8 | 1036.299 | -2.1484 | -5.4989 | -4.7654
2013-01-06 |  | 6.6 | 1037.312 | -0.71615 | -4.4991 | -4.2
2013-01-06 01:00 |  | 6.3 | 1036.299 | -2.0461 | -4.0992 | -4.7419
2013-01-06 02:00 |  | 5.8 | 1036.299 | 1.4323 | -7.5986 | -3.5223
2013-01-06 03:00 |  | 6.5 | 1037.312 | -3.4785 | -3.5994 | -3.9014
2013-01-06 04:00 |  | 6 | 1036.299 | -2.66 | -5.4991 | -5.1451
2013-01-06 05:00 |  | 6.3 | 1036.299 | -2.2508 | -9.4984 | -5.5998
2013-01-06 06:00 |  | 6 | 1036.299 | -3.1716 | -5.8991 | -5.1019
2013-01-06 07:00 |  | 6.3 | 1036.299 | -2.7624 | -6.699 | -4.2658
2013-01-06 08:00 |  | 7.1 | 1036.299 | -3.6832 | -7.0989 | -5.1102
2013-01-06 09:00 |  | 7.7 | 1036.299 | -3.1717 | -6.2991 | -4.7992
2013-01-06 10:00 |  | 8 | 1036.299 | -4.1949 | -7.8989 | -5.5918
2013-01-06 11:00 |  | 8.5 | 1036.299 | -4.8088 | -8.2989 | -5.7333
2013-01-06 12:00 |  | 8 | 1035.286 | -3.6833 | -5.4993 | -5.7227
2013-01-06 13:00 |  | 7.9 | 1035.286 | -3.0695 | -0.19998 | -5.8846
2013-01-06 14:00 |  | 7.5 | 1034.273 | -2.5579 | -2.4997 | -5.9411
2013-01-06 15:00 |  | 7 | 1034.273 | -4.195 | -14.8983 | -5.4025
2013-01-06 16:00 |  | 6.1 | 1033.26 | -3.0695 | -11.0988 | -5.5879
2013-01-06 17:00 |  | 6.6 | 1033.26 | -3.5812 | -5.4994 | -5.2291
2013-01-06 18:00 |  | 7.6 | 1033.26 | -3.0696 | -8.5992 | -5.1214
2013-01-06 19:00 |  | 7.9 | 1033.26 | -3.8882 | -4.4996 | -5.3629
2013-01-06 20:00 |  | 8.1 | 1033.26 | -3.5812 | -9.1992 | -5.2609
2013-01-06 21:00 |  | 8.1 | 1033.26 | -3.5813 | -6.3995 | -5.5691
2013-01-06 22:00 |  | 8 | 1032.247 | -2.7627 | -4.6996 | -4.8931
2013-01-06 23:00 |  | 7.7 | 1032.247 | -2.4558 | -4.8996 | -4.3981
2013-01-07 |  | 7.3 | 1032.247 | -1.8418 | -4.4997 | -4.53
2013-01-07 01:00 |  | 7.1 | 1032.247 | -2.5581 | -4.7997 | -4.4292
2013-01-07 02:00 |  | 7.1 | 1031.234 | -3.2744 | -5.1997 | -4.7932
2013-01-07 03:00 |  | 6.7 | 1031.234 | -1.8419 | -5.4997 | -4.607
2013-01-07 04:00 |  | 6.5 | 1031.234 | -2.9675 | -0.19999 | -4.4741
2013-01-07 05:00 |  | 6.4 | 1030.221 | -2.2512 | -7.5997 | -4.425
2013-01-07 06:00 |  | 6.2 | 1030.221 | -2.6605 | -5.3998 | -4.0614
2013-01-07 07:00 |  | 6.4 | 1030.221 | -1.3303 | -8.5997 | -2.9516
2013-01-07 08:00 |  | 6.8 | 1030.221 | -2.8652 | -4.5999 | -4.2688
2013-01-07 09:00 |  | 7.1 | 1030.221 | -2.3536 | -5.0999 | -3.8044
2013-01-07 10:00 |  | 7.2 | 1030.221 | -2.4559 | -3.6999 | -4.0031
2013-01-07 11:00 |  | 7.8 | 1029.208 | -2.3536 | -5.7999 | -4.3366
2013-01-07 12:00 |  | 8.5 | 1029.208 | -1.6373 | -5 | -4.4723
2013-01-07 13:00 |  | 8.6 | 1028.195 | -2.3537 | -4.5 | -3.0008
2013-01-07 14:00 |  | 8.3 | 1028.195 | -2.0467 | -5.8 | -3.9267
2013-01-07 15:00 |  | 7.6 | 1028.195 | -1.0233 | -5.2001 | -3.7426
2013-01-07 16:00 |  | 7.4 | 1028.195 | -1.1257 | -4.4001 | -3.5944
2013-01-07 17:00 |  | 7.4 | 1028.195 | -1.0234 | -4.2001 | -3.5729
2013-01-07 18:00 |  | 7.6 | 1028.195 | -1.228 | -5.0001 | -3.631
2013-01-07 19:00 |  | 7.8 | 1028.195 | -2.4561 | -6.3002 | -4.2683
2013-01-07 20:00 |  | 8.1 | 1028.195 | -2.7631 | -6.1002 | -4.0685
2013-01-07 21:00 |  | 8.3 | 1028.195 | -2.1491 | -6.2003 | -4.0044
2013-01-07 22:00 |  | 8.5 | 1028.195 | -2.0468 | -6.3003 | -4.513
2013-01-07 23:00 |  | 8.7 | 1028.195 | -1.9445 | -5.4003 | -3.7616
2013-01-08 |  | 8.6 | 1027.182 | -0.5117 | -4.5003 | -3.7232
2013-01-08 01:00 |  | 8.8 | 1027.182 | -1.5351 | -4.7003 | -3.5825
2013-01-08 02:00 |  | 8.8 | 1027.182 | -1.2281 | -4.4003 | -3.1326
2013-01-08 03:00 |  | 9 | 1027.182 | -0.61406 | -4.9004 | -4.0332
2013-01-08 04:00 |  | 9.1 | 1027.182 | -1.6375 | -4.9004 | -4.04
2013-01-08 05:00 |  | 9.1 | 1027.182 | -1.3305 | -5.3004 | -3.2821
2013-01-08 06:00 |  | 8.9 | 1027.182 | 0.20469 | -2.5002 | -3.0228
2013-01-08 07:00 |  | 7.8 | 1027.182 | -0.61407 | -5.2005 | -3.2513
2013-01-08 08:00 |  | 8.4 | 1027.182 | -1.5352 | -2.5002 | -2.3768
2013-01-08 09:00 |  | 9.6 | 1028.195 | 0 | -2.7003 | -2.1005
2013-01-08 10:00 |  | 12 | 1028.195 | -1.6376 | -4.5005 | -2.8773
2013-01-08 11:00 |  | 12.3 | 1027.182 | -1.3305 | -3.9004 | -3.2467
2013-01-08 12:00 |  | 11.4 | 1027.182 | -3.5822 | -4.2005 | -3.5872
2013-01-08 13:00 |  | 10.9 | 1027.182 | -2.354 | -4.3005 | -3.2858
2013-01-08 14:00 |  | 10.6 | 1026.169 | -2.1494 | -4.8006 | -3.5896
2013-01-08 15:00 |  | 9.5 | 1026.169 | -1.0235 | -2.7004 | -3.1039
2013-01-08 16:00 |  | 9.4 | 1027.182 | -1.5353 | -4.8007 | -3.1281
2013-01-08 17:00 |  | 9.4 | 1026.169 | -1.4329 | -4.3006 | -3.4365
2013-01-08 18:00 |  | 9.7 | 1026.169 | -1.3306 | -4.9007 | -3.28
2013-01-08 19:00 |  | 9.4 | 1026.169 | -1.8424 | -4.6007 | -3.4533
2013-01-08 20:00 |  | 9.2 | 1026.169 | -0.61413 | -6.7011 | -4.5057
2013-01-08 21:00 |  | 8.4 | 1026.169 | -2.7636 | -6.9011 | -4.721
2013-01-08 22:00 |  | 8.1 | 1026.169 | -2.4565 | -6.3011 | -5.0578
2013-01-08 23:00 |  | 8.1 | 1025.156 | -2.1495 | -4.7008 | -5.0899
2013-01-09 |  | 8.1 | 1025.156 | -2.5589 | -5.0009 | -4.7018
2013-01-09 01:00 |  | 8.3 | 1024.143 | -1.5354 | -4.0007 | -3.6454
2013-01-09 02:00 |  | 8.3 | 1024.143 | -1.0236 | -5.501 | -4.1776
2013-01-09 03:00 |  | 8.4 | 1024.143 | -2.3543 | -4.1008 | -3.8443
2013-01-09 04:00 |  | 8.5 | 1023.13 | -1.3307 | -4.901 | -4.106
2013-01-09 05:00 |  | 8.5 | 1023.13 | -2.1496 | -5.3011 | -4.0765
2013-01-09 06:00 |  | 8.2 | 1024.143 | 0.20472 | -4.901 | -3.5974
2013-01-09 07:00 |  | 7.3 | 1024.143 | -2.252 | -6.7014 | -5.1994
2013-01-09 08:00 |  | 7.1 | 1025.156 | -2.4567 | -6.5014 | -4.5267
2013-01-09 09:00 |  | 6.9 | 1025.156 | -1.7402 | -6.1014 | -4.5614
2013-01-09 10:00 |  | 7.4 | 1025.156 | -2.8662 | -5.6013 | -4.7994
2013-01-09 11:00 |  | 8.1 | 1024.143 | -3.6851 | -8.302 | -5.518
2013-01-09 12:00 |  | 7.8 | 1024.143 | -4.2994 | -8.202 | -5.2545
2013-01-09 13:00 |  | 7.9 | 1023.13 | -2.7639 | -7.2018 | -4.9262
2013-01-09 14:00 |  | 6.9 | 1024.143 | -1.7402 | -6.9017 | -3.9114
2013-01-09 15:00 |  | 4.5 | 1024.143 | -1.7403 | -5.9015 | -4.038
2013-01-09 16:00 |  | 2.8 | 1024.143 | -1.0237 | -4.3011 | -3.8919
2013-01-09 17:00 |  | 1.6 | 1024.143 | -1.945 | -3.701 | -3.6722
2013-01-09 18:00 |  | 0.7 | 1025.156 | -1.5356 | -4.3012 | -4.0242
2013-01-09 19:00 |  | 0.3 | 1025.156 | -2.4569 | -3.701 | -4.8698
2013-01-09 20:00 |  | -0.1 | 1025.156 | -1.9451 | -6.9019 | -5.3651
2013-01-09 21:00 |  | -0.8 | 1025.156 | -1.2285 | -8.6025 | -5.8837
2013-01-09 22:00 |  | -1.1 | 1025.156 | -3.0712 | -7.6022 | -5.8803
2013-01-09 23:00 |  | -1.4 | 1025.156 | -2.8665 | -9.3028 | -5.5448
2013-01-10 |  | -1.2 | 1024.143 | -2.1499 | -4.9015 | -5.815
2013-01-10 01:00 |  | -1.2 | 1024.143 | -3.0713 | -6.2019 | -5.4168
2013-01-10 02:00 |  | -1.3 | 1024.143 | -1.8428 | -5.9018 | -4.6768
2013-01-10 03:00 |  | -0.9 | 1024.143 | -2.9689 | -6.7021 | -4.8415
2013-01-10 04:00 |  | -0.3 | 1023.13 | -3.6856 | -5.8019 | -4.6593
2013-01-10 05:00 |  | 0.8 | 1023.13 | -3.8904 | -7.1023 | -4.8226
2013-01-10 06:00 |  | 0.9 | 1023.13 | -2.4571 | -10.1034 | -5.145
2013-01-10 07:00 |  | 1.2 | 1023.13 | -3.5833 | -8.0027 | -5.0421
2013-01-10 08:00 |  | 1.5 | 1022.117 | -4.5047 | -8.703 | -6.0062
2013-01-10 09:00 |  | 2.4 | 1022.117 | -3.0714 | -7.0024 | -5.434
2013-01-10 10:00 |  | 3 | 1022.117 | -5.0167 | -8.603 | -6.1836
2013-01-10 11:00 |  | 2.7 | 1021.104 | -6.962 | -11.7042 | -7.6979
2013-01-10 12:00 |  | 3.9 | 1020.091 | -9.0097 | -10.7039 | -8.7616
2013-01-10 13:00 |  | 3.6 | 1020.091 | -9.3169 | -12.8047 | -8.1603
2013-01-10 14:00 |  | 2.5 | 1020.091 | -8.4979 | -11.4043 | -7.7085
2013-01-10 15:00 |  | 2.3 | 1019.078 | -7.6789 | -8.5032 | -7.5676
2013-01-10 16:00 |  | 1.8 | 1019.078 | -5.9384 | -10.9042 | -6.75
2013-01-10 17:00 |  | 2.2 | 1020.091 | -5.836 | -8.2032 | -6.4371
2013-01-10 18:00 |  | 1.8 | 1020.091 | -4.7098 | -7.1028 | -6.276
2013-01-10 19:00 |  | 1.9 | 1020.091 | -4.3003 | -8.7035 | -5.8562
2013-01-10 20:00 |  | 1.7 | 1020.091 | -3.8908 | -7.6031 | -6.3401
2013-01-10 21:00 |  | 1.7 | 1021.104 | -5.1195 | -8.1033 | -7.0539
2013-01-10 22:00 |  | 2 | 1021.104 | -3.3789 | -8.6036 | -6.6775
2013-01-10 23:00 |  | 2 | 1022.117 | -5.7339 | -10.9046 | -7.4203
2013-01-11 |  | 1.8 | 1022.117 | -6.2459 | -9.304 | -7.2439
2013-01-11 01:00 |  | 2.3 | 1022.117 | -7.3722 | -9.204 | -7.5049
2013-01-11 02:00 |  | 2.5 | 1022.117 | -6.9627 | -13.0057 | -8.2337
2013-01-11 03:00 |  | 2.4 | 1022.117 | -7.3723 | -11.5051 | -8.2574
2013-01-11 04:00 |  | 0.3 | 1023.13 | -6.9628 | -10.6047 | -7.927
2013-01-11 05:00 |  | 0.4 | 1023.13 | -4.8126 | -8.0036 | -6.8463
2013-01-11 06:00 |  | 2.1 | 1024.143 | -4.8126 | -7.8036 | -6.8712
2013-01-11 07:00 |  | 2.6 | 1024.143 | -5.5294 | -10.0046 | -6.5474
2013-01-11 08:00 |  | 3.1 | 1024.143 | -7.6798 | -11.2052 | -6.5212
2013-01-11 09:00 |  | 3.7 | 1024.143 | -7.475 | -9.6045 | -6.9534
2013-01-11 10:00 |  | 4.3 | 1024.143 | -6.4511 | -11.9057 | -7.9485
2013-01-11 11:00 |  | 3.8 | 1024.143 | -7.6799 | -12.6061 | -8.5893
2013-01-11 12:00 |  | 4.2 | 1023.13 | -6.2464 | -10.1049 | -7.8995
2013-01-11 13:00 |  | 4.6 | 1023.13 | -5.632 | -11.3056 | -7.5133
2013-01-11 14:00 |  | 4.4 | 1022.117 | -4.6081 | -11.3056 | -7.7481
2013-01-11 15:00 |  | 4.1 | 1023.13 | -4.8129 | -11.906 | -7.7618
2013-01-11 16:00 |  | 2.8 | 1023.13 | -5.5297 | -8.4043 | -7.8046
2013-01-11 17:00 |  | 0.7 | 1023.13 | -6.349 | -10.7055 | -7.8692
2013-01-11 18:00 |  | -0.2 | 1023.13 | -6.3491 | -10.6055 | -8.1932
2013-01-11 19:00 |  | -0.5 | 1023.13 | -5.1202 | -11.6061 | -7.9577
2013-01-11 20:00 |  | -0.4 | 1023.13 | -5.9395 | -9.9052 | -7.9401
2013-01-11 21:00 |  | 0.1 | 1023.13 | -4.5059 | -11.4061 | -8.2081
2013-01-11 22:00 |  | -0.1 | 1023.13 | -5.4276 | -11.4061 | -8.1791
2013-01-11 23:00 |  | -0.9 | 1022.117 | -7.8854 | -9.7053 | -8.6685
2013-01-12 |  | -0.3 | 1022.117 | -6.5541 | -9.7053 | -8.6799
2013-01-12 01:00 |  | 0.5 | 1022.117 | -7.0662 | -10.1056 | -9.3542
2013-01-12 02:00 |  | 1.4 | 1021.104 | -6.247 | -12.2068 | -9.006
2013-01-12 03:00 |  | 1.7 | 1020.091 | -6.7591 | -11.6066 | -8.67
2013-01-12 04:00 |  | 2 | 1020.091 | -6.3495 | -10.4059 | -8.2236
2013-01-12 05:00 |  | 2.3 | 1019.078 | -6.3495 | -10.3059 | -7.9653
2013-01-12 06:00 |  | 2.5 | 1019.078 | -6.452 | -13.4078 | -7.537
2013-01-12 07:00 |  | 2.5 | 1019.078 | -5.2231 | -9.9058 | -7.0567
2013-01-12 08:00 |  | 3 | 1019.078 | -4.3014 | -6.4038 | -5.5049
2013-01-12 09:00 |  | 3.6 | 1019.078 | -3.4821 | -8.6051 | -5.845
2013-01-12 10:00 |  | 4 | 1019.078 | -3.7894 | -5.4032 | -4.4075
2013-01-12 11:00 |  | 4.2 | 1018.065 | -3.9942 | -8.4051 | -5.8529
2013-01-12 12:00 |  | 4.3 | 1018.065 | -4.4039 | -5.8035 | -5.7598
2013-01-12 13:00 |  | 4 | 1018.065 | -4.0967 | -6.9043 | -4.7996
2013-01-12 14:00 |  | 3.4 | 1018.065 | -4.0967 | -3.6022 | -4.3865
2013-01-12 15:00 |  | 2.9 | 1018.065 | -3.9943 | -6.0038 | -4.1897
2013-01-12 16:00 |  | 3.2 | 1019.078 | -5.0186 | -5.8037 | -5.2328
2013-01-12 17:00 |  | 2.9 | 1019.078 | -4.6089 | -9.2059 | -5.6188
2013-01-12 18:00 |  | 2.5 | 1019.078 | -4.7114 | -7.805 | -5.6079
2013-01-12 19:00 |  | 2.6 | 1020.091 | -4.4041 | -6.6043 | -5.5529
2013-01-12 20:00 |  | 2.8 | 1020.091 | -5.326 | -8.7057 | -6.2024
2013-01-12 21:00 |  | 2.7 | 1020.091 | -4.9163 | -6.9045 | -6.4451
2013-01-12 22:00 |  | 2.7 | 1021.104 | -5.7357 | -8.9059 | -6.6867
2013-01-12 23:00 |  | 2.7 | 1021.104 | -5.4285 | -10.0067 | -6.8464
2013-01-13 |  | 2.8 | 1021.104 | -6.7601 | -9.3063 | -7.0154
2013-01-13 01:00 |  | 2.7 | 1022.117 | -5.2237 | -9.4064 | -6.4933
2013-01-13 02:00 |  | 2.5 | 1022.117 | -6.0432 | -9.8067 | -6.7818
2013-01-13 03:00 |  | 2.4 | 1022.117 | -5.5311 | -9.8067 | -7.6873
2013-01-13 04:00 |  | 2.1 | 1023.13 | -5.5311 | -11.0076 | -7.3146
2013-01-13 05:00 |  | 1.7 | 1024.143 | -4.5069 | -8.0056 | -6.601
2013-01-13 06:00 |  | 1.7 | 1025.156 | -4.5069 | -7.7054 | -6.1898
2013-01-13 07:00 |  | 1.7 | 1025.156 | -2.6632 | -7.3052 | -6.0066
2013-01-13 08:00 |  | 1.8 | 1026.169 | -2.151 | -5.5039 | -5.4851
2013-01-13 09:00 |  | 1.4 | 1026.169 | -3.5851 | -6.0043 | -5.6678
2013-01-13 10:00 |  | 2.2 | 1027.182 | -4.1997 | -6.2045 | -5.9522
2013-01-13 11:00 |  | 3 | 1026.169 | -5.4289 | -8.206 | -6.7178
2013-01-13 12:00 |  | 3 | 1026.169 | -4.3022 | -8.206 | -6.2369
2013-01-13 13:00 |  | 2.7 | 1026.169 | -5.0193 | -11.6086 | -6.2372
2013-01-13 14:00 |  | 1.9 | 1026.169 | -3.6877 | -5.8043 | -5.3038
2013-01-13 15:00 |  | 1.3 | 1027.182 | -3.1755 | -6.2046 | -4.7239
2013-01-13 16:00 |  | 1.3 | 1027.182 | -2.5609 | -6.7051 | -5.1354
2013-01-13 17:00 |  | 0.8 | 1027.182 | -5.634 | -8.0061 | -5.9713
2013-01-13 18:00 |  | 0.6 | 1027.182 | -3.8926 | -6.1047 | -5.4359
2013-01-13 19:00 |  | 0.6 | 1027.182 | -3.4829 | -8.0062 | -6.177
2013-01-13 20:00 |  | 0.1 | 1027.182 | -4.9171 | -6.405 | -5.7941
2013-01-13 21:00 |  | -0.1 | 1027.182 | -4.3025 | -6.8053 | -6.1525
2013-01-13 22:00 |  | -0.6 | 1027.182 | -3.5854 | -9.7076 | -6.0989
2013-01-13 23:00 |  | -1.4 | 1027.182 | -3.3806 | -5.004 | -5.8962
2013-01-14 |  | -1 | 1026.169 | -4.2001 | -5.1041 | -6.1014
2013-01-14 01:00 |  | -0.7 | 1026.169 | -3.5855 | -6.4051 | -5.3456
2013-01-14 02:00 |  | -0.7 | 1026.169 | -2.9709 | -7.0056 | -5.645
2013-01-14 03:00 |  | -0.3 | 1025.156 | -2.9709 | -6.5053 | -5.3599
2013-01-14 04:00 |  | -0.3 | 1024.143 | -4.5076 | -8.5069 | -6.3161
2013-01-14 05:00 |  | -0.9 | 1024.143 | -4.5076 | -6.5053 | -5.6202
2013-01-14 06:00 |  | -1 | 1023.13 | -4.7125 | -7.306 | -6.6048
2013-01-14 07:00 |  | -1.2 | 1023.13 | -4.9175 | -7.7064 | -6.2049
2013-01-14 08:00 |  | -0.6 | 1022.117 | -4.7126 | -9.9083 | -7.3014
2013-01-14 09:00 |  | 0.2 | 1021.104 | -5.02 | -9.3078 | -7.2725
2013-01-14 10:00 |  | 0.7 | 1020.091 | -7.7861 | -8.7074 | -7.5338
2013-01-14 11:00 |  | 1.5 | 1018.065 | -6.9666 | -12.3105 | -8.1697
2013-01-14 12:00 |  | 1 | 1016.039 | -7.1715 | -11.2096 | -7.9194
2013-01-14 13:00 |  | 1.4 | 1014.013 | -6.7618 | -9.2079 | -7.4871
2013-01-14 14:00 |  | 1.7 | 1013 | -5.7373 | -7.2062 | -6.1218
2013-01-14 15:00 |  | 1 | 1011.987 | -6.1472 | -8.1071 | -6.2322
2013-01-14 16:00 |  | 1.5 | 1010.974 | -4.2006 | -2.7024 | -5.1127
2013-01-14 17:00 |  | 1.2 | 1010.974 | -3.6883 | 2.4021 | -5.6777
2013-01-14 18:00 |  | 2 | 1009.961 | -4.6105 | -6.6059 | -4.9992
2013-01-14 19:00 |  | 1.8 | 1009.961 | -2.8688 | -6.8061 | -4.2596
2013-01-14 20:00 |  | 1.7 | 1009.961 | -3.4835 | -3.303 | -4.5887
2013-01-14 21:00 |  | 1.5 | 1008.948 | -3.2786 | -6.606 | -4.4952
2013-01-14 22:00 |  | 1.3 | 1008.948 | -3.6885 | -8.1074 | -4.8394
2013-01-14 23:00 |  | 1.7 | 1008.948 | -4.3033 | -6.606 | -4.5716
2013-01-15 |  | 1.5 | 1008.948 | -3.4836 | -1.7016 | -4.6214
2013-01-15 01:00 |  | 0.8 | 1009.961 | -2.2541 | -5.6052 | -4.1415
2013-01-15 02:00 |  | 0.8 | 1010.974 | -2.8689 | -6.7062 | -3.4491
2013-01-15 03:00 |  | 0.8 | 1011.987 | -2.0492 | -3.7035 | -2.6184
2013-01-15 04:00 |  | 0.9 | 1013 | -1.7419 | -5.305 | -2.7216
2013-01-15 05:00 |  | 0.8 | 1014.013 | -0.10246 | -6.0057 | -3.1939
2013-01-15 06:00 |  | -0.2 | 1015.026 | -1.6394 | -4.9047 | -3.421
2013-01-15 07:00 |  | -0.5 | 1016.039 | -1.6394 | -4.9047 | -3.4816
2013-01-15 08:00 |  | 0.5 | 1017.052 | -2.6641 | -2.6025 | -2.9535
2013-01-15 09:00 |  | 0.9 | 1018.065 | -1.537 | -5.0048 | -3.3174
2013-01-15 10:00 |  | 1.9 | 1018.065 | -2.4592 | -5.205 | -3.7797
2013-01-15 11:00 |  | 2.4 | 1018.065 | -3.5863 | -4.8047 | -4.3848
2013-01-15 12:00 |  | 3 | 1017.052 | -3.279 | -6.9068 | -4.8734
2013-01-15 13:00 |  | 1.9 | 1017.052 | -3.6889 | -6.6065 | -4.8447
2013-01-15 14:00 |  | 2.1 | 1017.052 | -3.8938 | -7.2071 | -4.1539
2013-01-15 15:00 |  | 0.7 | 1018.065 | -2.6642 | -4.004 | -4.0501
2013-01-15 16:00 |  | 0.7 | 1018.065 | -2.7667 | -5.3053 | -4.3174
2013-01-15 17:00 |  | 0.9 | 1018.065 | -4.2013 | -7.8078 | -5.6175
2013-01-15 18:00 |  | 0.7 | 1018.065 | -4.3038 | -5.6057 | -7.2084
2013-01-15 19:00 |  | -0.7 | 1018.065 | -4.9187 | -2.5025 | -7.39
2013-01-15 20:00 |  | -2.6 | 1019.078 | -4.3039 | -15.8161 | -7.1086
2013-01-15 21:00 |  | -2.6 | 1019.078 | -4.4064 | -7.5077 | -7.4114
2013-01-15 22:00 |  | -3.7 | 1019.078 | -4.5089 | -7.0072 | -6.7924
2013-01-15 23:00 |  | -3.8 | 1019.078 | -3.1767 | -8.2085 | -6.7148
2013-01-16 |  | -4 | 1020.091 | -5.5337 |  | -6.5115
2013-01-16 01:00 |  | -2.7 | 1020.091 | -3.6892 | -9.1095 | -6.3259
2013-01-16 02:00 |  | -2.6 | 1020.091 | -4.714 | -9.3098 | -6.0689
2013-01-16 03:00 |  | -2.6 | 1020.091 | -5.6363 | -11.7124 | -6.407
2013-01-16 04:00 |  | -2.5 | 1019.078 | -5.3289 | -9.5101 | -6.4602
2013-01-16 05:00 |  | -2.8 | 1019.078 | -5.7389 | -10.9116 | -6.6303
2013-01-16 06:00 |  | -3.2 | 1020.091 | -3.9967 | -7.9085 | -5.311
2013-01-16 07:00 |  | -3.6 | 1021.104 | -2.8695 | -6.2067 | -4.922
2013-01-16 08:00 |  | -3.1 | 1021.104 | -3.6893 | -7.3079 | -4.6599
2013-01-16 09:00 |  | -2.2 | 1021.104 | -2.1521 | -2.5027 | -4.9876
2013-01-16 10:00 |  | -1.7 | 1021.104 | -3.5869 | -4.9054 | -5.2784
2013-01-16 11:00 |  | -0.6 | 1021.104 | -4.6118 | -10.5115 | -5.5488
2013-01-16 12:00 |  | -0.2 | 1021.104 | -5.2267 | -14.6161 | -5.8334
2013-01-16 13:00 |  | 0.3 | 1021.104 | -5.1243 | -7.5083 | -5.5991
2013-01-16 14:00 |  | -0.4 | 1022.117 | -5.8417 | -5.2058 | -5.4968
2013-01-16 15:00 |  | -1.9 | 1022.117 | -6.0467 | -8.8098 | -6.5663
2013-01-16 16:00 |  | -3.1 | 1023.13 | -5.8418 | -11.8133 | -6.7007
2013-01-16 17:00 |  | -3.8 | 1023.13 | -5.1244 | -7.0079 | -6.4633
2013-01-16 18:00 |  | -3.8 | 1024.143 | -4.817 | -6.7076 | -6.4745
2013-01-16 19:00 |  | -4.1 | 1025.156 | -4.9195 | -8.9101 | -7.1146
2013-01-16 20:00 |  | -4.2 | 1025.156 | -6.2519 | -8.2094 | -7.2983
2013-01-16 21:00 |  | -3.9 | 1025.156 | -5.0221 | -8.4097 | -7.1826
2013-01-16 22:00 |  | -4.6 | 1026.169 | -5.2271 | -11.2129 | -7.4156
2013-01-16 23:00 |  | -4.3 | 1026.169 | -3.9972 | -10.9126 | -6.5282
2013-01-17 |  | -3.4 | 1027.182 | -2.5623 | -15.6182 | -6.151
2013-01-17 01:00 |  | -4.5 | 1027.182 | -4.5097 | -6.6077 | -6.1317
2013-01-17 02:00 |  | -5.7 | 1028.195 | -5.4322 | -6.4075 | -6.5203
2013-01-17 03:00 |  | -5.6 | 1028.195 | -4.6123 | -8.3098 | -6.5943
2013-01-17 04:00 |  | -6.2 | 1028.195 | -4.8173 | -7.7091 | -6.5128
2013-01-17 05:00 |  | -6.3 | 1028.195 | -4.5098 | -8.9106 | -6.702
2013-01-17 06:00 |  | -6.8 | 1028.195 | -6.4573 | -12.6151 | -6.8401
2013-01-17 07:00 |  | -6.5 | 1029.208 | -4.4074 | -8.5102 | -6.7281
2013-01-17 08:00 |  | -3.7 | 1029.208 | -3.9974 | -7.4089 | -7.0465
2013-01-17 09:00 |  | 3.5 | 1028.195 | -3.075 | -11.2136 | -6.8944
2013-01-17 10:00 |  | 3.8 | 1026.169 | -7.6875 | -9.7118 | -8.1057
2013-01-17 11:00 |  | 4.2 | 1025.156 | -9.1226 | -12.9158 | -8.8741
2013-01-17 12:00 |  | 2.9 | 1025.156 | -9.2251 | -24.9306 | -8.8505
2013-01-17 13:00 |  | 3.8 | 1024.143 | -7.3802 | -12.9159 | -9.0367
2013-01-17 14:00 |  | 2.2 | 1024.143 | -6.1502 | -13.4166 | -7.9805
2013-01-17 15:00 |  | 1.7 | 1024.143 | -6.6627 | -15.4191 | -7.7268
2013-01-17 16:00 |  | 1.2 | 1024.143 | -6.7653 | -9.4117 | -7.0193
2013-01-17 17:00 |  | -0.3 | 1023.13 | -5.4328 | -8.01 | -7.056
2013-01-17 18:00 |  | 0.4 | 1023.13 | -4.7153 | -7.4093 | -7.2145
2013-01-17 19:00 |  | -0.2 | 1023.13 | -6.6629 | -7.91 | -7.7619
2013-01-17 20:00 |  | -1.1 | 1023.13 | -5.4329 | -9.6122 | -7.8934
2013-01-17 21:00 |  | -0.5 | 1022.117 | -7.7906 | -11.5146 | -8.2184
2013-01-17 22:00 |  | -0.4 | 1021.104 | -9.6358 | -12.6161 | -8.5676
2013-01-17 23:00 |  | -0.4 | 1021.104 | -7.8932 | -7.1091 | -8.17
2013-01-18 |  | -0.4 | 1020.091 | -6.5606 | -9.1117 | -7.9098
2013-01-18 01:00 |  | -0.3 | 1019.078 | -6.0481 | -9.2119 | -6.7802
2013-01-18 02:00 |  | -0.4 | 1019.078 | -6.7657 | -8.8114 | -6.7557
2013-01-18 03:00 |  | -0.6 | 1018.065 | -7.6884 | -11.1145 | -8.4269
2013-01-18 04:00 |  | -1.3 | 1018.065 | -9.0211 | -11.8154 | -9.3138
2013-01-18 05:00 |  | -1.7 | 1017.052 | -8.4061 | -12.3162 | -9.1791
2013-01-18 06:00 |  | -1.9 | 1016.039 | -10.969 | -14.6193 | -10.5188
2013-01-18 07:00 |  | -2.4 | 1016.039 | -8.7138 | -11.7155 | -8.9909
2013-01-18 08:00 |  | -2.1 | 1015.026 | -8.4063 | -11.9158 | -9.2098
2013-01-18 09:00 |  | -2.3 | 1015.026 | -10.2516 | -10.9145 | -9.796
2013-01-18 10:00 |  | -1.9 | 1014.013 | -10.4567 | -17.223 | -10.9379
2013-01-18 11:00 |  | -1.8 | 1011.987 | -10.2518 | -24.0323 | -10.518
2013-01-18 12:00 |  | -2 | 1010.974 | -10.1493 | -14.5196 | -10.1625
2013-01-18 13:00 |  | -1.8 | 1009.961 | -8.5091 | -12.2165 | -10.0684
2013-01-18 14:00 |  | -2 | 1008.948 | -7.894 | -16.0218 | -9.898
2013-01-18 15:00 |  | -1.7 | 1007.935 | -9.1243 | -9.8134 | -9.7243
2013-01-18 16:00 |  | -1.5 | 1007.935 | -7.279 | -15.5212 | -8.1099
2013-01-18 17:00 |  | -1.2 | 1007.935 | -7.074 | -17.8245 | -7.6074
2013-01-18 18:00 |  | -0.9 | 1007.935 | -7.2791 | -10.5145 | -8.4956
2013-01-18 19:00 |  | -0.8 | 1006.922 | -6.8691 | -10.4144 | -8.3382
2013-01-18 20:00 |  | -0.8 | 1006.922 | -7.2792 | -11.2156 | -8.6204
2013-01-18 21:00 |  | -1 | 1006.922 | -7.0742 | -11.2156 | -8.5839
2013-01-18 22:00 |  | -0.7 | 1005.909 | -7.8945 | -9.8137 | -8.7537
2013-01-18 23:00 |  | -0.7 | 1005.909 | -8.3046 | -13.7193 | -9.4628
2013-01-19 |  | -0.9 | 1004.896 | -9.1249 | -11.6164 | -8.9032
2013-01-19 01:00 |  | -0.8 | 1004.896 | -7.7921 | -14.9211 | -8.3857
2013-01-19 02:00 |  | -0.7 | 1004.896 | -5.6391 | -10.7152 | -7.7049
2013-01-19 03:00 |  | -0.3 | 1003.883 | -6.6644 | -13.1187 | -7.8823
2013-01-19 04:00 |  | -0.2 | 1003.883 | -6.4594 | -11.3162 | -7.5421
2013-01-19 05:00 |  | 0 | 1003.883 | -5.8442 | -11.3162 | -7.2771
2013-01-19 06:00 |  | 0.1 | 1003.883 | -4.2038 | -8.312 | -6.9719
2013-01-19 07:00 |  | 0 | 1003.883 | -5.2291 | -9.2133 | -6.9148
2013-01-19 08:00 |  | 0.3 | 1004.896 | -4.1013 | -7.2105 | -5.6279
2013-01-19 09:00 |  | 0.1 | 1004.896 | -5.5368 | -7.8114 | -6.9822
2013-01-19 10:00 |  | 0.2 | 1004.896 | -6.3571 | -12.2178 | -8.0235
2013-01-19 11:00 |  | 0 | 1004.896 | -5.947 | -11.3166 | -8.5667
2013-01-19 12:00 |  | 0 | 1004.896 | -5.947 | -10.6156 | -7.6816
2013-01-19 13:00 |  | -0.3 | 1004.896 | -6.8699 | -8.7129 | -7.088
2013-01-19 14:00 |  | -0.6 | 1004.896 | -4.3065 | -11.6172 | -6.5397
2013-01-19 15:00 |  | -0.8 | 1005.909 | -5.4345 | -11.8176 | -6.2416
2013-01-19 16:00 |  | -0.7 | 1005.909 | -4.7168 | -6.1091 | -5.7024
2013-01-19 17:00 |  | -0.7 | 1005.909 | -4.1016 | -7.9118 | -5.507
2013-01-19 18:00 |  | -0.9 | 1006.922 | -4.3067 | -8.4126 | -5.2163
2013-01-19 19:00 |  | -1 | 1006.922 | -5.4346 | -11.5174 | -5.7694
2013-01-19 20:00 |  | -0.9 | 1006.922 | -3.4864 | -19.3292 | -5.5722
2013-01-19 21:00 |  | -1 | 1006.922 | -3.1788 | -7.912 | -5.8133
2013-01-19 22:00 |  | -0.9 | 1006.922 | -4.8195 | -10.3157 | -5.3864
2013-01-19 23:00 |  | -1 | 1006.922 | -4.1017 | -6.4098 | -5.5399
2013-01-20 |  | -1.3 | 1005.909 | -5.9475 | -8.8135 | -5.9826
2013-01-20 01:00 |  | -1.4 | 1005.909 | -3.6916 | -7.812 | -5.7763
2013-01-20 02:00 |  | -1.4 | 1005.909 | -3.5891 | -8.413 | -5.4188
2013-01-20 03:00 |  | -1.7 | 1005.909 | -3.0764 | -5.809 | -5.0128
2013-01-20 04:00 |  | -1.9 | 1004.896 | -4.7171 | -8.0124 | -5.6478
2013-01-20 05:00 |  | -1.9 | 1004.896 | -3.8968 | -11.3176 | -5.0007
2013-01-20 06:00 |  | -1.9 | 1004.896 | -4.5121 | -7.1111 | -4.9856
2013-01-20 07:00 |  | -1.8 | 1004.896 | -3.8969 | -6.5102 | -5.3613
2013-01-20 08:00 |  | -1.9 | 1004.896 | -4.4096 | -5.8091 | -4.9432
2013-01-20 09:00 |  | -1.8 | 1003.883 | -4.102 | -5.4085 | -5.0638
2013-01-20 10:00 |  | -1.2 | 1003.883 | -4.9224 | -6.8108 | -5.3803
2013-01-20 11:00 |  | -0.9 | 1002.87 | -4.3072 | -6.911 | -5.9529
2013-01-20 12:00 |  | -0.8 | 1001.857 | -4.4097 | -5.4086 | -5.5754
2013-01-20 13:00 |  | -1 | 1000.844 | -4.3072 | -7.6122 | -5.1117
2013-01-20 14:00 |  | -0.9 | 1000.844 | -4.9226 | -7.3117 | -4.9684
2013-01-20 15:00 |  | -0.9 | 1000.844 | -3.9996 | -7.9127 | -5.2215
2013-01-20 16:00 |  | -0.9 | 999.831 | -4.615 | -6.6107 | -5.1981
2013-01-20 17:00 |  | -0.9 | 999.831 | -3.692 | -7.3118 | -5.7473
2013-01-20 18:00 |  | -1 | 999.831 | -4.8202 | -5.7093 | -5.2895
2013-01-20 19:00 |  | -1 | 999.831 | -2.9742 | -1.3021 | -4.605
2013-01-20 20:00 |  | -1 | 999.831 | -2.5639 | -10.5172 | -4.9707
2013-01-20 21:00 |  | -1 | 998.818 | -3.0768 | -8.4138 | -5.2259
2013-01-20 22:00 |  | -0.9 | 998.818 | -2.2563 | -8.9147 | -4.7044
2013-01-20 23:00 |  | -0.8 | 998.818 | -3.0768 | -7.9131 | -4.7956
2013-01-21 |  | -1 | 998.818 | -3.5896 | -9.0149 | -5.5468
2013-01-21 01:00 |  | -0.9 | 998.818 | -4.1025 | -7.6126 | -5.2946
2013-01-21 02:00 |  | -1.1 | 998.818 | -3.4871 | -8.414 | -5.2738
2013-01-21 03:00 |  | -0.9 | 998.818 | -4.4102 | -7.9132 | -5.5281
2013-01-21 04:00 |  | -1.2 | 998.818 | -4.3077 | -7.7129 | -5.596
2013-01-21 05:00 |  | -0.9 | 998.818 | -3.2821 | -8.314 | -5.2814
2013-01-21 06:00 |  | -1.3 | 998.818 | -2.7693 | -6.4108 | -4.569
2013-01-21 07:00 |  | -1.2 | 999.831 | -1.7436 | -6.6112 | -4.1735
2013-01-21 08:00 |  | -0.9 | 999.831 | -1.9488 | -4.5076 | -4.6316
2013-01-21 09:00 |  | -0.5 | 1000.844 | -1.9488 | -5.309 | -4.4779
2013-01-21 10:00 |  | -0.3 | 1000.844 | -3.5899 | -7.613 | -5.0657
2013-01-21 11:00 |  | 0.6 | 1000.844 | -2.7693 | -10.3177 | -5.1135
2013-01-21 12:00 |  | 0.7 | 1000.844 | -3.6925 | -5.9101 | -5.3435
2013-01-21 13:00 |  | 0.5 | 1000.844 | -2.4617 | -8.2141 | -4.7303
2013-01-21 14:00 |  | 1.8 | 1000.844 | -2.7694 | -18.532 | -4.6314
2013-01-21 15:00 |  | -1.3 | 1001.857 | -3.6926 | -5.6097 | -4.6409
2013-01-21 16:00 |  | -1.5 | 1002.87 | -5.1286 | -5.4094 | -4.9025
2013-01-21 17:00 |  | -2 | 1003.883 | -2.872 | -6.912 | -5.3802
2013-01-21 18:00 |  | -2.7 | 1005.909 | -4.9235 | -7.3128 | -5.4483
2013-01-21 19:00 |  | -2.3 | 1005.909 | -3.3849 | -8.2144 | -5.6365
2013-01-21 20:00 |  | -1.1 | 1006.922 | -3.2824 | -8.7153 | -6.2268
2013-01-21 21:00 |  | -1.9 | 1006.922 | -5.2314 | -10.0177 | -7.0984
2013-01-21 22:00 |  | -2.6 | 1007.935 | -5.334 | -10.1179 | -7.7005
2013-01-21 23:00 |  | -3.1 | 1007.935 | -5.7443 | -10.6188 | -7.2775
2013-01-22 |  | -3.3 | 1007.935 | -4.4108 | -8.8157 | -6.6702
2013-01-22 01:00 |  | -5.6 | 1008.948 | -5.6418 | -10.8193 | -7.2128
2013-01-22 02:00 |  | -5.4 | 1008.948 | -5.5393 | -9.517 | -6.9815
2013-01-22 03:00 |  | -5.3 | 1008.948 | -3.4877 | -9.7174 | -6.9836
2013-01-22 04:00 |  | -3.7 | 1009.961 | -4.9239 | -10.2184 | -6.6898
2013-01-22 05:00 |  | -2.2 | 1008.948 | -4.9239 | -8.4152 | -6.6817
2013-01-22 06:00 |  | -1.7 | 1009.961 | -5.1291 | -9.417 | -6.7712
2013-01-22 07:00 |  | -1.4 | 1009.961 | -5.9498 | -12.3224 | -7.4074
2013-01-22 08:00 |  | -0.6 | 1009.961 | -6.0524 | -7.8142 | -7.0902
2013-01-22 09:00 |  | 0.6 | 1009.961 | -7.899 | -8.9163 | -7.4244
2013-01-22 10:00 |  | 2 | 1008.948 | -7.7964 | -10.5192 | -7.9751
2013-01-22 11:00 |  | 2.5 | 1007.935 | -8.6172 | -13.3244 | -9.308
2013-01-22 12:00 |  | 2.8 | 1007.935 | -8.3095 | -14.9275 | -8.7074
2013-01-22 13:00 |  | 2.5 | 1007.935 | -6.8733 | -16.5305 | -7.5633
2013-01-22 14:00 |  | 2.2 | 1007.935 | -6.5656 | -6.4119 | -7.5298
2013-01-22 15:00 |  | 1.8 | 1008.948 | -4.7191 | -6.4119 | -6.5047
2013-01-22 16:00 |  | 1.6 | 1008.948 | -3.1803 | -9.117 | -6.6326
2013-01-22 17:00 |  | 1.9 | 1009.961 | -2.8725 | -7.6142 | -5.3277
2013-01-22 18:00 |  | 2 | 1010.974 | -2.8725 | -6.0112 | -4.2103
2013-01-22 19:00 |  | 2.1 | 1010.974 | -3.8985 | -8.3156 | -6.0576
2013-01-22 20:00 |  | 2.2 | 1011.987 | -5.8477 | -10.7202 | -7.2426
2013-01-22 21:00 |  | 2.2 | 1011.987 | -7.2841 | -11.6219 | -7.3965
2013-01-22 22:00 |  | 2.2 | 1013 | -5.6426 | -8.8167 | -7.312
2013-01-22 23:00 |  | 2 | 1013 | -4.9245 | -7.8148 | -7.8033
2013-01-23 |  | 2 | 1013 | -8.7205 | -7.5143 | -8.7319
2013-01-23 01:00 |  | 1.8 | 1013 | -7.2843 | -12.4237 | -8.3365
2013-01-23 02:00 |  | 1.1 | 1013 | -8.0025 | -12.023 | -8.6276
2013-01-23 03:00 |  | 1 | 1014.013 | -7.7973 | -10.42 | -8.4428
2013-01-23 04:00 |  | 1 | 1014.013 | -6.7714 | -10.1194 | -8.7148
2013-01-23 05:00 |  | 0.8 | 1014.013 | -7.0793 | -13.2255 | -8.0419
2013-01-23 06:00 |  | 0.7 | 1014.013 | -6.2585 | -8.9172 | -7.664
2013-01-23 07:00 |  | 0.6 | 1015.026 | -6.669 | -10.2198 | -7.6621
2013-01-23 08:00 |  | 0.9 | 1015.026 | -6.8742 | -10.2198 | -7.6461
2013-01-23 09:00 |  | 1.2 | 1016.039 | -6.2587 | -9.5185 | -7.8137
2013-01-23 10:00 |  | 1.7 | 1016.039 | -5.6431 | -15.0293 | -8.242
2013-01-23 11:00 |  | 2.1 | 1015.026 | -9.1316 | -13.2259 | -8.9982
2013-01-23 12:00 |  | 2.4 | 1015.026 | -7.0796 | -11.6228 | -8.4889
2013-01-23 13:00 |  | 2.4 | 1014.013 | -8.7213 | -13.4264 | -8.9542
2013-01-23 14:00 |  | 2.2 | 1014.013 | -7.7979 | -8.8174 | -8.5701
2013-01-23 15:00 |  | 1.9 | 1014.013 | -6.0537 | -12.5248 | -8.5177
2013-01-23 16:00 |  | 1.6 | 1015.026 | -7.0798 | -10.5209 | -8.5809
2013-01-23 17:00 |  | 1.6 | 1015.026 | -7.6955 | -9.5189 | -8.3836
2013-01-23 18:00 |  | 1.7 | 1015.026 | -7.5929 | -12.525 | -8.8475
2013-01-23 19:00 |  | 1.6 | 1015.026 | -7.2852 | -14.2284 | -8.8365
2013-01-23 20:00 |  | 1.8 | 1016.039 | -6.2591 | -5.8116 | -8.0112
2013-01-23 21:00 |  | 1.4 | 1016.039 | -6.9774 | -9.9199 | -7.9568
2013-01-23 22:00 |  | 0.7 | 1017.052 | -8.3114 | -13.2266 | -8.5507
2013-01-23 23:00 |  | 0.6 | 1017.052 | -6.7723 | -12.1245 | -8.9975
2013-01-24 |  | 0.5 | 1017.052 | -6.5671 | -12.7258 | -8.938
2013-01-24 01:00 |  | 0 | 1018.065 | -6.875 | -11.6236 | -8.1998
2013-01-24 02:00 |  | 0 | 1019.078 | -6.1568 | -10.822 | -7.8386
2013-01-24 03:00 |  | 0.1 | 1019.078 | -5.1307 | -12.1247 | -7.553
2013-01-24 04:00 |  | 0.4 | 1020.091 | -5.5412 | -10.0205 | -6.8802
2013-01-24 05:00 |  | 0.4 | 1021.104 | -6.0543 | -10.0205 | -7.3974
2013-01-24 06:00 |  | 0.5 | 1022.117 | -6.2596 | -10.1208 | -7.5899
2013-01-24 07:00 |  | 0.6 | 1022.117 | -6.7727 | -12.8264 | -8.13
2013-01-24 08:00 |  | 0.7 | 1023.13 | -6.978 | -12.3254 | -8.1774
2013-01-24 09:00 |  | 0.9 | 1024.143 | -7.4911 | -11.9247 | -8.3122
2013-01-24 10:00 |  | 0.9 | 1025.156 | -6.7728 | -11.6241 | -8.1753
2013-01-24 11:00 |  | 1.3 | 1025.156 | -7.1833 | -12.5261 | -8.3031
2013-01-24 12:00 |  | 1.3 | 1025.156 | -7.0808 | -14.7307 | -6.8804
2013-01-24 13:00 |  | 1.4 | 1025.156 | -4.3101 | -8.618 | -6.4647
2013-01-24 14:00 |  | 1.3 | 1025.156 | -3.5917 | -9.9208 | -5.7645
2013-01-24 15:00 |  | 1.2 | 1025.156 | -1.9498 | -5.1107 | -4.8601
2013-01-24 16:00 |  | 1.1 | 1027.182 | -2.4629 | -6.5137 | -3.9462
2013-01-24 17:00 |  | 0.9 | 1027.182 | -4.3102 | -1.1023 | -5.0709
2013-01-24 18:00 |  | 0.9 | 1027.182 | -3.4892 | -4.3091 | -5.0336
2013-01-24 19:00 |  | 0.5 | 1027.182 | -4.7207 | -7.4157 | -5.25
2013-01-24 20:00 |  | 0.7 | 1028.195 | -4.7208 | -10.2217 | -5.7542
2013-01-24 21:00 |  | -2.4 | 1028.195 | -3.8998 | -10.5224 | -6.1374
2013-01-24 22:00 |  | -2.9 | 1028.195 | -5.1313 | -7.6163 | -6.9653
2013-01-24 23:00 |  | -3.6 | 1028.195 | -5.8498 | -8.0172 | -6.8167
2013-01-25 |  | -2.5 | 1028.195 | -5.7472 | -8.2176 | -6.7148
2013-01-25 01:00 |  | -1.6 | 1028.195 | -4.8236 | -11.4246 | -6.7588
2013-01-25 02:00 |  | -1.1 | 1028.195 | -5.7473 | -8.5184 | -6.9006
2013-01-25 03:00 |  | -0.7 | 1029.208 | -3.4894 | -7.1154 | -6.2754
2013-01-25 04:00 |  | -0.4 | 1028.195 | -6.3631 | -10.1219 | -7.3455
2013-01-25 05:00 |  | 0.2 | 1027.182 | -5.7474 | -10.4226 | -6.8485
2013-01-25 06:00 |  | 0.2 | 1027.182 | -5.8501 | -11.7255 | -7.1199
2013-01-25 07:00 |  | 0.4 | 1027.182 | -6.158 | -5.512 | -7.8078
2013-01-25 08:00 |  | 0.8 | 1026.169 | -5.5422 | -8.9195 | -7.4778
2013-01-25 09:00 |  | 1.3 | 1026.169 | -6.3634 | -10.8237 | -7.6468
2013-01-25 10:00 |  | 1.3 | 1025.156 | -5.7476 | -7.2159 | -6.8719
2013-01-25 11:00 |  | 1.3 | 1024.143 | -6.0555 | -14.2313 | -7.7071
2013-01-25 12:00 |  | 1.7 | 1023.13 | -8.2109 | -14.3316 | -9.5341
2013-01-25 13:00 |  | 1.9 | 1021.104 | -8.3136 | -10.1224 | -9.7577
2013-01-25 14:00 |  | 1 | 1020.091 | -8.2111 | -19.0422 | -9.9706
2013-01-25 15:00 |  | 0.1 | 1019.078 | -6.261 | -10.5234 | -8.6661
2013-01-25 16:00 |  | -0.3 | 1018.065 | -8.0059 | -10.0223 | -8.609
2013-01-25 17:00 |  | -0.4 | 1017.052 | -7.4927 | -10.6237 | -8.5846
2013-01-25 18:00 |  | 0.1 | 1016.039 | -7.8007 | -8.7195 | -9.1107
2013-01-25 19:00 |  | 0.7 | 1015.026 | -7.9034 | -9.2207 | -9.8386
2013-01-25 20:00 |  | 1.6 | 1013 | -9.1352 | -8.5192 | -10.6461
2013-01-25 21:00 |  | 1.9 | 1010.974 | -9.0326 | -11.6262 | -9.9712
2013-01-25 22:00 |  | 1.9 | 1010.974 | -7.493 | -12.829 | -9.99
2013-01-25 23:00 |  | 1.3 | 1009.961 | -7.9036 | -13.2299 | -9.531
2013-01-26 |  | 1 | 1008.948 | -7.6984 | -14.8337 | -9.0672
2013-01-26 01:00 |  | 1 | 1008.948 | -6.3641 | -9.7221 | -6.606
2013-01-26 02:00 |  | 1.1 | 1008.948 | -4.6191 | -8.1185 | -6.078
2013-01-26 03:00 |  | 1.1 | 1009.961 | -3.0794 | -5.0114 | -4.3949
2013-01-26 04:00 |  | 1.5 | 1010.974 | -2.3609 | -3.0069 | -2.8545
2013-01-26 05:00 |  | 1.7 | 1010.974 | -3.1821 | -4.811 | -3.3487
2013-01-26 06:00 |  | 2.5 | 1010.974 | -1.745 | -6.3145 | -3.3765
2013-01-26 07:00 |  | 1.6 | 1011.987 | -2.053 | -7.1164 | -2.4143
2013-01-26 08:00 |  | 3.6 | 1014.013 | -1.0265 | -3.7086 | -2.1733
2013-01-26 09:00 |  | 6.1 | 1014.013 | -2.053 | -6.1142 | -2.2883
2013-01-26 10:00 |  | 8.2 | 1014.013 | -2.669 | -10.2237 | -3.0773
2013-01-26 11:00 |  | 9.1 | 1013 | -3.5929 | -5.4126 | -3.5441
2013-01-26 12:00 |  | 7.7 | 1013 | -2.1557 | -5.1119 | -3.9569
2013-01-26 13:00 |  | 8.4 | 1013 | -2.4637 | -4.4103 | -3.5985
2013-01-26 14:00 |  | 7.2 | 1013 | -1.6425 | -4.4103 | -3.5472
2013-01-26 15:00 |  | 6.4 | 1013 | -2.3611 | -4.2099 | -4.0882
2013-01-26 16:00 |  | 5.2 | 1013 | -1.2319 | -6.3148 | -4.208
2013-01-26 17:00 |  | 5.1 | 1013 | -3.0797 | -5.7135 | -5.0145
2013-01-26 18:00 |  | 6.1 | 1011.987 | -2.5665 | -3.1073 | -4.8592
2013-01-26 19:00 |  | 6.7 | 1010.974 | -2.5665 | -7.0166 | -4.7151
2013-01-26 20:00 |  | 6.6 | 1009.961 | -2.4638 | -9.0214 | -4.5754
2013-01-26 21:00 |  | 5.9 | 1007.935 | -7.4942 | -11.7279 | -6.6732
2013-01-26 22:00 |  | 5.9 | 1006.922 | -4.2091 | -8.4201 | -5.5658
2013-01-26 23:00 |  | 6.4 | 1004.896 | -5.3384 | -9.8234 | -6.5073
2013-01-27 |  | 6.4 | 1003.883 | -3.4905 | -5.3127 | -6.0019
2013-01-27 01:00 |  | 6.2 | 1001.857 | -4.1065 | -4.2101 | -6.0563
2013-01-27 02:00 |  | 6.8 | 999.831 | -5.2358 | -8.1195 | -5.7081
2013-01-27 03:00 |  | 7.5 | 998.818 | -1.848 | -5.9142 | -5.5818
2013-01-27 04:00 |  | 8.1 | 996.792 | -4.9279 | -6.616 | -5.4792
2013-01-27 05:00 |  | 8.6 | 995.779 | -2.9773 | -6.3153 | -4.5487
2013-01-27 06:00 |  | 8.9 | 994.766 | -1.1293 | -3.9095 | -3.6607
2013-01-27 07:00 |  | 8.7 | 994.766 | -1.0267 | -2.0049 | -2.6063
2013-01-27 08:00 |  | 7.9 | 995.779 | 0.308 | -1.2029 | -2.2484
2013-01-27 09:00 |  | 8.7 | 996.792 | -0.20534 | -7.8191 | -3.1042
2013-01-27 10:00 |  | 10.9 | 998.818 | -2.1561 | -5.6137 | -3.3821
2013-01-27 11:00 |  | 11.3 | 999.831 | -2.5668 | -5.5135 | -2.904
2013-01-27 12:00 |  | 9.6 | 999.831 | -1.0267 | -5.714 | -2.4119
2013-01-27 13:00 |  | 9.8 | 1000.844 | -0.10267 | -2.7067 | -2.2802
2013-01-27 14:00 |  | 9.3 | 1000.844 | 1.3347 | -3.2079 | -2.6665
2013-01-27 15:00 |  | 7.9 | 1000.844 | -1.8481 | -4.6114 | -2.0561
2013-01-27 16:00 |  | 6.5 | 1001.857 | 1.5401 | -0.60149 | -1.0097
2013-01-27 17:00 |  | 4.8 | 1002.87 | 2.0535 | 1.8045 | -1.1999
2013-01-27 18:00 |  | 4.4 | 1003.883 | 0.51337 | -0.80199 | -2.0542
2013-01-27 19:00 |  | 5.4 | 1004.896 | -0.51338 | -3.8095 | -2.5575
2013-01-27 20:00 |  | 5 | 1005.909 | 1.3348 | 0.2005 | -1.7556
2013-01-27 21:00 |  | 5.2 | 1006.922 | -1.2321 | -4.3108 | -1.8931
2013-01-27 22:00 |  | 4.4 | 1007.935 | 0.9241 | -2.3058 | -1.7139
2013-01-27 23:00 |  | 3.3 | 1007.935 | 0.61607 | -1.9048 | -1.4081
2013-01-28 |  | 3.3 | 1008.948 | -0.10268 | -2.1053 | -1.696
2013-01-28 01:00 |  | 4.3 | 1008.948 | 0.92412 | -0.50126 | -1.0578
2013-01-28 02:00 |  | 4.2 | 1009.961 | 1.0268 | -2.9073 | -1.9439
2013-01-28 03:00 |  | 3.3 | 1010.974 | 1.6429 | -1.0025 | -0.49139
2013-01-28 04:00 |  | 2.8 | 1013 | 1.5402 | -2.3058 | -1.01
2013-01-28 05:00 |  | 2.2 | 1013 | 1.0268 | -0.50127 | -1.9248
2013-01-28 06:00 |  | 2.5 | 1014.013 | 0.71878 | -2.4061 | -1.216
2013-01-28 07:00 |  | 2.1 | 1015.026 | 1.1295 | -2.2056 | -0.9873
2013-01-28 08:00 |  | 4.9 | 1016.039 | 1.2322 | -3.7095 | -0.85143
2013-01-28 09:00 |  | 6.5 | 1015.026 | 0.61611 | -1.6041 | -1.1421
2013-01-28 10:00 |  | 6.8 | 1014.013 | 0.30806 | -3.3085 | -1.7253
2013-01-28 11:00 |  | 8.3 | 1013 | -0.30806 | -3.2082 | -2.0217
2013-01-28 12:00 |  | 8.6 | 1010.974 | -1.7457 | -3.4088 | -3.5966
2013-01-28 13:00 |  | 8.1 | 1009.961 | -1.8484 | -2.306 | -3.3865
2013-01-28 14:00 |  | 8.2 | 1008.948 | -2.978 | -4.6119 | -4.7081
2013-01-28 15:00 |  | 8.6 | 1006.922 | -5.5452 | -8.121 | -5.6939
2013-01-28 16:00 |  | 8 | 1003.883 | -7.291 | -7.0182 | -5.3542
2013-01-28 17:00 |  | 7.6 | 1003.883 | -1.5404 | -3.2083 | -2.7335
2013-01-28 18:00 |  | 8.1 | 1002.87 | -1.2323 | -1.4037 | -3.4717
2013-01-28 19:00 |  | 8.6 | 1002.87 | -0.20539 | -2.8073 | -0.82826
2013-01-28 20:00 |  | 8.5 | 1003.883 | -2.4646 | -2.9076 | -2.0429
2013-01-28 21:00 |  | 9.6 | 1003.883 | -1.4377 | -2.6068 | -2.1973
2013-01-28 22:00 |  | 9.7 | 1003.883 | -0.71886 | -5.2137 | -1.9656
2013-01-28 23:00 |  | 10.1 | 1004.896 | 0.51348 | -1.4037 | -0.69078
2013-01-29 |  | 10.5 | 1005.909 | 0 | -4.7124 | -2.1052
2013-01-29 01:00 |  | 10.4 | 1006.922 | 0 | -2.0053 | -2.3572
2013-01-29 02:00 |  | 10.1 | 1005.909 | -1.5405 | -3.2085 | -2.4902
2013-01-29 03:00 |  | 9.6 | 1005.909 | 0.30809 | -3.3088 | -2.9609
2013-01-29 04:00 |  | 9.2 | 1005.909 | -0.61619 | -2.5067 | -2.9025
2013-01-29 05:00 |  | 9 | 1005.909 | -1.5405 | -5.5147 | -2.7152
2013-01-29 06:00 |  | 9.7 | 1005.909 | -0.9243 | -2.9078 | -2.7794
2013-01-29 07:00 |  | 10.8 | 1005.909 | -1.3351 | -1.1029 | -1.5857
2013-01-29 08:00 |  | 11.6 | 1005.909 | -0.30811 | -2.7072 | -2.6239
2013-01-29 09:00 |  | 12.6 | 1005.909 | -0.71892 | -3.9105 | -2.2229
2013-01-29 10:00 |  | 13 | 1005.909 | -0.71892 | -4.0108 | -2.3517
2013-01-29 11:00 |  | 13.4 | 1005.909 | -2.6703 | -4.1111 | -3.1155
2013-01-29 12:00 |  | 13.1 | 1005.909 | -0.71893 | -4.5122 | -3.223
2013-01-29 13:00 |  | 13.4 | 1005.909 | -2.1568 | -6.0163 | -3.5692
2013-01-29 14:00 |  | 13.1 | 1005.909 | -2.2595 | -5.0136 | -3.763
2013-01-29 15:00 |  | 12.6 | 1004.896 | 0.41083 | -2.4065 | -3.6819
2013-01-29 16:00 |  | 12.8 | 1004.896 | -0.82166 | -3.8104 | -3.4143
2013-01-29 17:00 |  | 12.4 | 1004.896 | -1.1298 | -4.9134 | -3.391
2013-01-29 18:00 |  | 12.9 | 1004.896 | -1.8488 | -5.8159 | -3.9127
2013-01-29 19:00 |  | 12.4 | 1004.896 | -1.4379 | -6.9189 | -4.3942
2013-01-29 20:00 |  | 11.2 | 1003.883 | -0.92439 | -4.3118 | -3.4133
2013-01-29 21:00 |  | 10.9 | 1003.883 | -2.3624 | -5.5151 | -3.1638
2013-01-29 22:00 |  | 10.9 | 1003.883 | -2.6705 | -3.6099 | -3.8182
2013-01-29 23:00 |  | 11.4 | 1002.87 | -2.3624 | -5.3146 | -3.563
2013-01-30 |  | 11.3 | 1002.87 | -2.3624 | -4.6127 | -3.8134
2013-01-30 01:00 |  | 10.9 | 1001.857 | -2.9787 | -3.4094 | -4.1559
2013-01-30 02:00 |  | 11 | 1001.857 |  | -6.5181 | -3.412
2013-01-30 03:00 |  | 11.2 | 1001.857 |  | -2.6072 | -2.3126
2013-01-30 04:00 |  | 8.6 | 1003.883 |  | -3.7103 | -2.0906
2013-01-30 05:00 |  | 8.2 | 1003.883 |  | -2.1059 | -3.128
2013-01-30 06:00 |  | 7.6 | 1004.896 |  | -5.2145 | -2.3841
2013-01-30 07:00 |  | 8.1 | 1005.909 |  | -2.1059 | -1.0027
2013-01-30 08:00 |  | 9.5 | 1006.922 | 2.0544 | -2.6073 | -0.8373
2013-01-30 09:00 |  | 12.6 | 1006.922 | 0.10272 | -2.7076 | -1.1931
2013-01-30 10:00 |  | 10.8 | 1008.948 | 0.20544 | -2.6073 | -1.5228
2013-01-30 11:00 |  | 11.9 | 1008.948 | -1.0272 | -5.5155 | -2.8649
2013-01-30 12:00 |  | 11.3 | 1009.961 | -1.3354 | -2.4068 | -2.317
2013-01-30 13:00 |  | 12.4 | 1009.961 | -0.41089 | -8.7247 | -2.5696
2013-01-30 14:00 |  | 11.2 | 1010.974 | -1.13 | -2.0057 | -2.2936
2013-01-30 15:00 |  | 10 | 1011.987 | 1.849 | 0.20057 | -0.86846
2013-01-30 16:00 |  | 9 | 1013 | 0.20545 | -1.8051 | -1.2901
2013-01-30 17:00 |  | 8.5 | 1014.013 | 2.6709 | -0.80228 | 0.014233
2013-01-30 18:00 |  | 8.2 | 1015.026 | 0.82181 | -0.702 | -0.22546
2013-01-30 19:00 |  | 7.8 | 1016.039 | -0.71909 | -2.7077 | -0.76079
2013-01-30 20:00 |  | 7.1 | 1018.065 | 1.4382 | -0.60172 | -0.93575
2013-01-30 21:00 |  | 7.2 | 1019.078 | 2.6709 | -0.50144 | -0.359
2013-01-30 22:00 |  | 6.6 | 1020.091 | 1.0273 | -1.9055 | -1.0506
2013-01-30 23:00 |  | 6.1 | 1020.091 | 1.0273 | -0.20058 | -0.34147
2013-01-31 |  | 6.6 | 1020.091 | 1.9519 | 0.20058 | -2.5995
2013-01-31 01:00 |  | 6.8 | 1019.078 | -2.1573 | -5.2151 | -3.473
2013-01-31 02:00 |  | 7.2 | 1018.065 | -0.92458 | -5.3154 | -4.1423
2013-01-31 03:00 |  | 7.4 | 1016.039 | -4.4175 | -3.5102 | -5.5472
2013-01-31 04:00 |  | 7.8 | 1014.013 | -2.7738 | -3.7108 | -4.6012
2013-01-31 05:00 |  | 8.1 | 1013 | -2.7738 | -4.3125 | -4.3312
2013-01-31 06:00 |  | 7.4 | 1011.987 | 0 | -3.3096 | -2.5524
2013-01-31 07:00 |  | 7.5 | 1011.987 | 1.4383 | -7.6222 | -2.7703
2013-01-31 08:00 |  | 8.9 | 1011.987 | -1.0274 | -5.9173 | -2.6812
2013-01-31 09:00 |  | 9.7 | 1011.987 | -0.82189 | -6.4188 | -2.5155
2013-01-31 10:00 |  | 7.7 | 1013 | 2.0547 | -4.0118 | -1.7232
2013-01-31 11:00 |  | 10.9 | 1014.013 | -1.5411 | -5.8171 | -2.6453
2013-01-31 12:00 |  | 7.1 | 1014.013 | 1.952 | -0.70207 | -2.4584
2013-01-31 13:00 |  | 10.5 | 1014.013 | 0.10274 | -5.5163 | -2.4407
2013-01-31 14:00 |  | 10.1 | 1014.013 | 0.30822 | -4.413 | -2.8295
2013-01-31 15:00 |  | 8.7 | 1014.013 | -1.6438 | -6.419 | -2.6236
2013-01-31 16:00 |  | 8.5 | 1015.026 | -0.51371 | -1.3039 | -1.4788
2013-01-31 17:00 |  | 8.2 | 1015.026 | 0.61645 | -2.2065 | -1.8566
2013-01-31 18:00 |  | 8 | 1015.026 | -0.41097 | -2.8084 | -1.9472
2013-01-31 19:00 |  | 7.6 | 1015.026 | -0.51372 | -2.3069 | -2.4933
2013-01-31 20:00 |  | 7.6 | 1015.026 | 0 | -1.1033 | -1.4672
2013-01-31 21:00 |  | 7.5 | 1015.026 | -0.10274 | -3.5105 | -3.3222
2013-01-31 22:00 |  | 7.6 | 1014.013 | -1.8494 | -4.6138 | -3.5198
2013-01-31 23:00 |  | 7.5 | 1014.013 | -0.82197 | -3.7111 | -2.9331
2013-02-01 |  | 7.7 | 1013 | -2.0549 | -2.4072 | -3.6316
2013-02-01 01:00 |  | 7.5 | 1011.987 | -1.9522 | -3.9118 | -4.058
2013-02-01 02:00 |  | 7.6 | 1010.974 | -1.1302 | -3.1094 | -4.0688
2013-02-01 03:00 |  | 5.5 | 1009.961 | -0.71924 | -2.0061 | -4.4419
2013-02-01 04:00 |  | 5.3 | 1008.948 | -3.1852 | -5.3161 | -4.9097
2013-02-01 05:00 |  | 5.4 | 1007.935 | -2.1578 | -14.1428 | -4.5772
2013-02-01 06:00 |  | 4.6 | 1005.909 | -2.9798 | -5.0152 | -5.2157
2013-02-01 07:00 |  | 4.4 | 1004.896 | -3.1853 | -4.4134 | -5.0126
2013-02-01 08:00 |  | 4.6 | 1004.896 | -0.92477 | -3.7113 | -4.2725
2013-02-01 09:00 |  | 4.4 | 1003.883 | -3.5964 | -2.7083 | -4.2447
2013-02-01 10:00 |  | 5 | 1003.883 | -2.0551 | -4.8147 | -3.6351
2013-02-01 11:00 |  | 5.7 | 1002.87 | -1.1303 | -5.3163 | -3.8446
2013-02-01 12:00 |  | 7.2 | 1001.857 | -1.9524 | -2.608 | -3.2407
2013-02-01 13:00 |  | 6.9 | 1001.857 | -2.1579 | -4.1126 | -2.6267
2013-02-01 14:00 |  | 7.5 | 1000.844 | -2.3634 | -3.7114 | -3.8299
2013-02-01 15:00 |  | 5.9 | 1001.857 | -0.7193 | -4.0124 | -2.695
2013-02-01 16:00 |  | 4.2 | 1001.857 | -1.2331 | -6.2192 | -3.8949
2013-02-01 17:00 |  | 3.6 | 1001.857 | -2.4662 | -4.6143 | -3.4424
2013-02-01 18:00 |  | 2.1 | 1001.857 | 0.20552 | -0.50155 | -1.8483
2013-02-01 19:00 |  | 4.1 | 1002.87 | -1.0276 | -3.4106 | -1.644
2013-02-01 20:00 |  | 4.5 | 1003.883 | -0.30828 | -2.4075 | -2.0983
2013-02-01 21:00 |  | 2.8 | 1003.883 | -0.10276 | -3.3103 | -1.5392
2013-02-01 22:00 |  | 2.4 | 1005.909 | 0.20552 | -1.2038 | -1.4552
2013-02-01 23:00 |  | 2.3 | 1006.922 | 0.82211 | -1.8056 | -1.0254
2013-02-02 |  | 4.3 | 1007.935 | 2.2608 | -9.1285 | -1.1622
2013-02-02 01:00 |  | 4.1 | 1009.961 | 1.5415 | -2.6082 | -1.6855
2013-02-02 02:00 |  | 4 | 1010.974 | 1.8498 | -5.2164 | -1.5515
2013-02-02 03:00 |  | 3.3 | 1013 | 1.6443 | -4.3136 | -1.2471
2013-02-02 04:00 |  | 2.6 | 1015.026 | 1.4387 | -0.50158 | -0.95357
2013-02-02 05:00 |  | 2.2 | 1016.039 | 1.6443 | -1.2038 | -1.0253
2013-02-02 06:00 |  | 1.8 | 1018.065 | 0.51384 | -0.70222 | -0.38033
2013-02-02 07:00 |  | 1.3 | 1020.091 | 1.336 | -0.10032 | -0.41644
2013-02-02 08:00 |  | 3.4 | 1021.104 | 2.4665 | -2.8089 | -0.46784
2013-02-02 09:00 |  | 4.6 | 1022.117 | 0.92493 | 0 | -0.72905
2013-02-02 10:00 |  | 4.7 | 1023.13 | 0.92494 | -0.70223 | -0.60821
2013-02-02 11:00 |  | 4.5 | 1023.13 | 0.10277 | -3.4109 | -1.2073
2013-02-02 12:00 |  | 4.6 | 1024.143 | 1.0277 | -2.6083 | -1.3196
2013-02-02 13:00 |  | 5.5 | 1025.156 | -0.10277 | -7.1227 | -1.2989
2013-02-02 14:00 |  | 4.9 | 1025.156 | -0.41109 | -6.1196 | -0.76972
2013-02-02 15:00 |  | 4.3 | 1026.169 | 1.5416 | -2.1067 | -0.68454
2013-02-02 16:00 |  | 4 | 1027.182 | 0.20555 | -5.7183 | -0.80493
2013-02-02 17:00 |  | 3.7 | 1028.195 | 0.30833 | -1.0032 | -1.3635
2013-02-02 18:00 |  | 2.4 | 1028.195 | 1.1305 | -3.11 | -1.6042
2013-02-02 19:00 |  | 1.4 | 1029.208 | 0.71944 | -1.3042 | -1.5641
2013-02-02 20:00 |  | 0.3 | 1029.208 | -0.82222 | -5.2168 | -2.5526
2013-02-02 21:00 |  | 0.1 | 1030.221 | 0.61667 | -1.5049 | -2.372
2013-02-02 22:00 |  | -0.7 | 1030.221 | -0.10278 | -5.1166 | -3.3843
2013-02-02 23:00 |  | -0.9 | 1031.234 | -0.20556 | -2.3075 | -1.7496
2013-02-03 |  | -1.8 | 1032.247 | -2.7751 | -2.9095 | -2.7785
2013-02-03 01:00 |  | -1.1 | 1032.247 | -1.4389 | -1.8059 | -3.4734
2013-02-03 02:00 |  | -0.5 | 1031.234 | -1.9529 | -4.1134 | -3.4901
2013-02-03 03:00 |  | 0 | 1031.234 | -2.4668 | -6.8223 | -3.7538
2013-02-03 04:00 |  | 0.4 | 1031.234 | -0.41113 | -3.4112 | -2.3553
2013-02-03 05:00 |  | 0.7 | 1029.208 | -2.7752 | -5.6184 | -4.8039
2013-02-03 06:00 |  | 1.8 | 1028.195 | -3.4947 | -4.1135 | -4.4344
2013-02-03 07:00 |  | 3.1 | 1027.182 | 0.92507 | -3.3109 | -1.7075
2013-02-03 08:00 |  | 3.7 | 1026.169 | -1.3362 | -4.4145 | -2.8878
2013-02-03 09:00 |  | 4.7 | 1024.143 | -2.3641 | -5.9195 | -2.9083
2013-02-03 10:00 |  | 5.6 | 1023.13 | -1.0279 | -5.9195 | -2.695
2013-02-03 11:00 |  | 6.7 | 1022.117 | -0.71952 | 1.6053 | -1.407
2013-02-03 12:00 |  | 7.3 | 1020.091 | -3.5976 | -7.8259 | -2.8153
2013-02-03 13:00 |  | 7.7 | 1019.078 | -1.3363 | -5.117 | -2.4209
2013-02-03 14:00 |  | 8 | 1019.078 | -0.41116 | -2.3077 | -1.9605
2013-02-03 15:00 |  | 8 | 1019.078 | 0.30837 | -2.8093 | -1.9638
2013-02-03 16:00 |  | 7.7 | 1018.065 | -0.20558 | -1.1037 | -3.4769
2013-02-03 17:00 |  | 7.9 | 1017.052 | -0.82234 | -4.1137 | -3.4932
2013-02-03 18:00 |  | 8.4 | 1017.052 | -2.6726 | -3.6121 | -3.4109
2013-02-03 19:00 |  | 8.7 | 1017.052 | -1.1307 | -4.1138 | -3.3029
2013-02-03 20:00 |  | 8.5 | 1016.039 | -1.4391 | -5.7192 | -3.7376
2013-02-03 21:00 |  | 8.1 | 1016.039 | -1.7475 | -4.9165 | -4.5949
2013-02-03 22:00 |  | 7.8 | 1015.026 | -2.1587 | -6.2209 | -4.6827
2013-02-03 23:00 |  | 8.6 | 1015.026 | -2.5699 | -5.8196 | -4.5364
2013-02-04 |  | 8.5 | 1014.013 | -3.7007 | -5.92 | -4.5719
2013-02-04 01:00 |  | 8.3 | 1014.013 | -1.4392 | -4.2142 | -3.6286
2013-02-04 02:00 |  | 7.8 | 1013 | -1.4392 | -6.221 | -4.6506
2013-02-04 03:00 |  | 8.7 | 1013 | -1.8504 | -5.017 | -3.8188
2013-02-04 04:00 |  | 9.5 | 1013 | -0.1028 | -3.9133 | -1.9981
2013-02-04 05:00 |  | 9.1 | 1014.013 | 0.51401 | -2.7092 | -2.5816
2013-02-04 06:00 |  | 9.6 | 1013 | -0.92522 | -3.813 | -3.2001
2013-02-04 07:00 |  | 9.6 | 1014.013 | -0.41121 | -3.4116 | -2.328
2013-02-04 08:00 |  | 10.1 | 1015.026 | 1.2336 | -4.5154 | -2.3054
2013-02-04 09:00 |  | 10.2 | 1017.052 | -1.9533 | -11.4391 | -4.1422
2013-02-04 10:00 |  | 12.9 | 1016.039 | -2.0561 | -5.9203 | -3.6488
2013-02-04 11:00 |  | 11.8 | 1016.039 | -0.41122 | -3.0103 | -3.5566
2013-02-04 12:00 |  | 11.6 | 1016.039 | 0.82245 | -6.5224 | -2.8107
2013-02-04 13:00 |  | 12.6 | 1016.039 | -1.0281 | -3.6124 | -3.1547
2013-02-04 14:00 |  | 9.9 | 1015.026 | -1.2337 | -6.3218 | -3.003
2013-02-04 15:00 |  | 9.4 | 1015.026 | -1.0281 | -5.1176 | -2.8687
2013-02-04 16:00 |  | 8.3 | 1015.026 | -0.61685 | -3.5121 | -2.5418
2013-02-04 17:00 |  | 7.5 | 1015.026 | 0.10281 | -4.1142 | -2.4426
2013-02-04 18:00 |  | 6.5 | 1014.013 | -1.2337 | -2.609 | -3.2783
2013-02-04 19:00 |  | 6.2 | 1014.013 | -1.9534 | -7.0244 | -3.6366
2013-02-04 20:00 |  | 5.9 | 1013 | -1.0281 | -3.7129 | -3.1021
2013-02-04 21:00 |  | 5.5 | 1011.987 | -3.8041 | -8.0279 | -4.707
2013-02-04 22:00 |  | 5.5 | 1010.974 | -2.2619 | -3.3115 | -3.858
2013-02-04 23:00 |  | 5.8 | 1009.961 | -1.5422 | -6.5228 | -4.2212
2013-02-05 |  | 6 | 1007.935 | -2.3647 | -3.8133 | -5.1518
2013-02-05 01:00 |  | 3 | 1007.935 | 0 | -3.0105 | -2.7703
2013-02-05 02:00 |  | 2.6 | 1007.935 | -5.4493 | -7.0246 | -4.216
2013-02-05 03:00 |  | 2.2 | 1006.922 |  | -3.0106 | -4.2045
2013-02-05 04:00 |  | 2.1 | 1006.922 | -1.9535 | -5.6197 | -3.6852
2013-02-05 05:00 |  | 1.5 | 1007.935 | -1.4395 | -9.6339 | -3.6423
2013-02-05 06:00 |  | 1.2 | 1007.935 | -1.5423 | -7.3258 | -3.4364
2013-02-05 07:00 |  | 1.4 | 1007.935 | -1.3367 | -4.4156 | -2.7463
2013-02-05 08:00 |  | 4 | 1006.922 | -0.71974 | -2.7096 | -2.2796
2013-02-05 09:00 |  | 7 | 1005.909 | -0.82257 |  | -2.5949
2013-02-05 10:00 |  | 6 | 1003.883 | -2.2621 | -4.3153 | -2.4414
2013-02-05 11:00 |  | 6.5 | 1002.87 | -1.2339 | -3.9139 | -3.2021
2013-02-05 12:00 |  | 6.2 | 1002.87 | -2.4678 | -9.6342 | -3.3201
2013-02-05 13:00 |  | 6.6 | 1001.857 | -1.8508 | -6.6236 | -3.0596
2013-02-05 14:00 |  | 5.3 | 1001.857 | -1.2339 | -7.6272 | -3.2908
2013-02-05 15:00 |  | 4.5 | 1000.844 | -3.0848 | -4.215 | -3.5738
2013-02-05 16:00 |  | 4.4 | 1000.844 | -0.82261 | -2.2079 | -2.5192
2013-02-05 17:00 |  | 3.6 | 999.831 | 1.5424 | -1.8065 | -2.3355
2013-02-05 18:00 |  | 2.7 | 998.818 | -0.61696 | 3.2115 | -1.8755
2013-02-05 19:00 |  | 3.2 | 997.805 | -1.0283 | -0.10036 | -1.4871
2013-02-05 20:00 |  | 3.8 | 997.805 | 0.41132 | -0.60217 | -1.9251
2013-02-05 21:00 |  | 3.9 | 996.792 | 0.30849 | -2.7098 | -1.2454
2013-02-05 22:00 |  | 4.2 | 997.805 | -1.1311 | -2.7098 | -1.0183
2013-02-05 23:00 |  | 4.1 | 997.805 | 1.6453 | -3.613 | -0.73124
2013-02-06 |  | 4.2 | 998.818 | 1.4396 | -2.208 | -1.088
2013-02-06 01:00 |  | 4.2 | 999.831 | 0.3085 | -1.2044 | -0.34009
2013-02-06 02:00 |  | 4.4 | 999.831 | 0.51416 | -2.0073 | -0.96809
2013-02-06 03:00 |  | 4.7 | 1001.857 | 1.3368 | -1.104 | -0.71274
2013-02-06 04:00 |  | 3.9 | 1002.87 | 1.5425 | -6.2226 | -0.2799
2013-02-06 05:00 |  | 3.6 | 1005.909 | 2.0567 | -4.0146 | 0.55925
2013-02-06 06:00 |  | 2.9 | 1008.948 | 2.8794 | -3.7135 | -0.12339
2013-02-06 07:00 |  | 2.8 | 1010.974 | 1.5425 | -1.6059 | 0.10938
2013-02-06 08:00 |  | 2.8 | 1011.987 | 2.2624 | 0.50184 | 0.17205
2013-02-06 09:00 |  | 5 | 1011.987 | 0.61703 | -1.5055 | 0.020268
2013-02-06 10:00 |  | 3.8 | 1013 | 1.8511 | 1.104 | -0.2137
2013-02-06 11:00 |  | 5.3 | 1014.013 | 0 | -5.0184 | -1.8734
2013-02-06 12:00 |  | 5.7 | 1014.013 | -1.6454 | -6.1225 | -1.779
2013-02-06 13:00 |  | 4.8 | 1015.026 | 1.5426 | -0.60222 | -0.89244
2013-02-06 14:00 |  | 4.8 | 1016.039 | 1.3369 | -4.0148 | -1.0312
2013-02-06 15:00 |  | 4.2 | 1017.052 | 0.7199 | -3.0111 | -1.2427
2013-02-06 16:00 |  | 2.4 | 1019.078 | 1.954 |  | -0.047773
2013-02-06 17:00 |  | 2.4 | 1021.104 | 2.6739 | -2.8104 | -0.29989
2013-02-06 18:00 |  | 2.4 | 1022.117 | 3.4967 | -2.6097 | -0.51183
2013-02-06 19:00 |  | 2.3 | 1022.117 | -0.20569 | -1.7063 | -0.82383
2013-02-06 20:00 |  | 1.8 | 1023.13 | 0.10285 | -5.3198 | -1.9821
2013-02-06 21:00 |  | 1.5 | 1023.13 | 1.0285 | -4.6172 | -1.7174
2013-02-06 22:00 |  | 2 | 1024.143 | 1.0285 | -3.8142 | -1.1916
2013-02-06 23:00 |  | 1 | 1024.143 | 1.1313 | -3.7139 | -1.4118
2013-02-07 |  | 0.5 | 1025.156 | -0.51424 | -3.4128 | -1.4785
2013-02-07 01:00 |  | 0.3 | 1025.156 | -0.92564 | -2.9109 | -0.97929
2013-02-07 02:00 |  | 0.3 | 1025.156 | 1.4399 | -4.9184 | -1.5937
2013-02-07 03:00 |  | 0.6 | 1025.156 | 0.2057 | -4.6173 | -2.1422
2013-02-07 04:00 |  | 0.6 | 1025.156 | 1.0285 | -2.2083 | -2.1768
2013-02-07 05:00 |  | -0.1 | 1026.169 | 0.10285 | -4.6174 | -1.6582
2013-02-07 06:00 |  | -0.8 | 1026.169 | 0.41141 | -4.7178 | -1.8659
2013-02-07 07:00 |  | 0.7 | 1026.169 | -0.10285 | -1.8068 | -1.3353
2013-02-07 08:00 |  | 4.3 | 1026.169 | -0.20571 | -1.8068 | -0.89724
2013-02-07 09:00 |  | 8.1 | 1025.156 | 0.71998 | -4.4167 | -1.1646
2013-02-07 10:00 |  | 6.2 | 1023.13 | -1.5428 | -3.2122 | -2.1963
2013-02-07 11:00 |  | 7.4 | 1022.117 | -1.2343 | -7.127 | -2.5833
2013-02-07 12:00 |  | 7.4 | 1021.104 | -3.2914 | -6.9263 | -3.2406
2013-02-07 13:00 |  | 6.3 | 1021.104 | 0.72 | -3.413 | -2.9462
2013-02-07 14:00 |  | 4.8 | 1021.104 | -0.10286 | -3.8145 | -2.3573
2013-02-07 15:00 |  | 4.2 | 1020.091 | -1.7486 | -1.9073 | -2.7324
2013-02-07 16:00 |  | 3.5 | 1020.091 | 0 | -4.6176 | -2.2693
2013-02-07 17:00 |  | 3.3 | 1021.104 | -0.41144 | -4.3165 | -2.149
2013-02-07 18:00 |  | 3 | 1021.104 | 1.2343 | -0.30115 | -1.7178
2013-02-07 19:00 |  | 2.9 | 1021.104 | 0.72003 | -4.3166 | -2.2139
2013-02-07 20:00 |  | 2.4 | 1021.104 | 0.61718 | -1.9073 | -2.6227
2013-02-07 21:00 |  | 1.6 | 1021.104 | -0.92577 | -3.4131 | -3.0676
2013-02-07 22:00 |  | 0.4 | 1022.117 | -1.8516 | -3.4131 | -3.7552
2013-02-07 23:00 |  | 0.1 | 1023.13 | -1.8516 | -3.112 | -3.7012
2013-02-08 |  | -0.6 | 1023.13 | -2.7774 | -6.4248 | -4.6947
2013-02-08 01:00 |  | -1.4 | 1024.143 | -4.5261 | -6.0233 | -6.3948
2013-02-08 02:00 |  | -2 | 1024.143 | -5.0405 | -7.9307 | -6.5167
2013-02-08 03:00 |  | -1.3 | 1025.156 | -4.4233 | -6.6257 | -6.0179
2013-02-08 04:00 |  | -1.4 | 1025.156 | -3.3947 | -7.5292 | -6.1476
2013-02-08 05:00 |  | -1.7 | 1026.169 | -3.4975 | -7.1277 | -6.0521
2013-02-08 06:00 |  | -1 | 1026.169 | -2.7775 | -7.1277 | -5.7916
2013-02-08 07:00 |  | -1.3 | 1027.182 | -4.3206 | -7.2282 | -5.9829
2013-02-08 08:00 |  | 1.5 | 1027.182 | -4.6292 | -10.4407 | -5.939
2013-02-08 09:00 |  | 5.8 | 1026.169 | -3.7034 | -6.5255 | -6.0571
2013-02-08 10:00 |  | 7.5 | 1025.156 | -4.6293 | -5.622 | -4.9946
2013-02-08 11:00 |  | 6.1 | 1024.143 | -3.9092 | -9.7381 | -5.4171
2013-02-08 12:00 |  | 6.9 | 1024.143 | -4.0121 | -7.4291 | -5.4695
2013-02-08 13:00 |  | 6.4 | 1024.143 | -2.2632 | -7.128 | -4.7274
2013-02-08 14:00 |  | 5.9 | 1023.13 | -1.646 | -7.5296 | -3.8405
2013-02-08 15:00 |  | 5 | 1023.13 | -2.0575 | -4.1162 | -3.6581
2013-02-08 16:00 |  | 3.5 | 1024.143 | -0.41151 | -0.70277 | -2.7429
2013-02-08 17:00 |  | 2.7 | 1024.143 | -0.61726 | -0.60238 | -2.966
2013-02-08 18:00 |  | 2.3 | 1025.156 | -2.2633 | -10.1401 | -3.7974
2013-02-08 19:00 |  | 3 | 1025.156 | -2.3662 | -4.1163 | -4.238
2013-02-08 20:00 |  | 3.6 | 1025.156 | -2.3662 | -7.7306 | -4.6366
2013-02-08 21:00 |  | 3.7 | 1025.156 | -3.2922 | -6.6263 | -4.3198
2013-02-08 22:00 |  | 3 | 1026.169 | -0.92593 | -5.5219 | -3.7367
2013-02-08 23:00 |  | 2.3 | 1027.182 | -0.30864 | -3.4136 | -3.0151
2013-02-09 |  | 2.1 | 1028.195 | -2.5721 | -3.012 | -3.8601
2013-02-09 01:00 |  | 1.8 | 1028.195 | -1.4404 | -5.1204 | -3.4384
2013-02-09 02:00 |  | 1.8 | 1027.182 | -4.6298 | -7.7309 | -4.3865
2013-02-09 03:00 |  | -0.7 | 1027.182 | -4.0125 | -7.5301 | -5.2904
2013-02-09 04:00 |  | -1 | 1027.182 | -4.3212 | -5.6225 | -5.0519
2013-02-09 05:00 |  | -0.8 | 1027.182 | -5.1443 | -5.3213 | -4.9035
2013-02-09 06:00 |  | -0.7 | 1028.195 | -5.6588 | -4.4177 | -4.9809
2013-02-09 07:00 |  | 2.1 | 1028.195 | -3.3953 | -6.225 | -4.5754
2013-02-09 08:00 |  | 3.6 | 1027.182 | -3.3953 | -6.5263 | -4.7861
2013-02-09 09:00 |  | 4.6 | 1026.169 | -4.8358 | -10.2413 | -5.2419
2013-02-09 10:00 |  | 5.1 | 1026.169 | -4.4242 | -9.2373 | -5.389
2013-02-09 11:00 |  | 5.6 | 1025.156 | -6.1734 | -7.3296 | -5.7017
2013-02-09 12:00 |  | 5 | 1024.143 | -5.8648 | -10.9443 | -5.9162
2013-02-09 13:00 |  | 4.2 | 1023.13 | -5.5561 | -10.9443 | -5.4842
2013-02-09 14:00 |  | 3.9 | 1023.13 | -5.0417 | -3.3134 | -5.4144
2013-02-09 15:00 |  | 3.6 | 1022.117 | -4.9389 | -6.2253 | -5.457
2013-02-09 16:00 |  | 3.3 | 1022.117 | -3.8071 | -7.8318 | -5.4939
2013-02-09 17:00 |  | 2.9 | 1022.117 | -3.4984 | -6.5266 | -5.2591
2013-02-09 18:00 |  | 2.4 | 1021.104 | -3.91 | -5.8237 | -5.1987
2013-02-09 19:00 |  | 2.4 | 1021.104 | -4.8361 | -6.3258 | -6.2631
2013-02-09 20:00 |  | 2.5 | 1020.091 | -3.2927 | -7.832 | -6.3685
2013-02-09 21:00 |  | 2.4 | 1019.078 | -3.9101 | -8.6353 | -6.7949
2013-02-09 22:00 |  | 2.7 | 1018.065 | -4.7333 | -6.3259 | -6.7612
2013-02-09 23:00 |  | 2.6 | 1017.052 | -4.3217 | -7.8321 | -6.6631
2013-02-10 |  | 2.7 | 1017.052 | -4.5276 | -9.4387 | -6.4554
2013-02-10 01:00 |  | 2.8 | 1015.026 | -3.3957 | -3.0124 | -6.5404
2013-02-10 02:00 |  | 2.9 | 1014.013 | -4.3218 | -5.0207 | -6.6869
2013-02-10 03:00 |  | 2.9 | 1013 | -3.4986 | -11.8488 | -6.01
2013-02-10 04:00 |  | 3.2 | 1011.987 | -4.0132 | -6.7278 | -5.97
2013-02-10 05:00 |  | 3.2 | 1009.961 | -3.7045 | -8.7361 | -5.6847
2013-02-10 06:00 |  | 3.3 | 1008.948 | -3.6016 | -5.322 | -5.5646
2013-02-10 07:00 |  | 3.5 | 1008.948 | -3.19 | -6.8283 | -5.6801
2013-02-10 08:00 |  | 3.5 | 1007.935 | -2.5726 | -6.3262 | -5.5699
2013-02-10 09:00 |  | 3.9 | 1005.909 | -4.322 | -7.1296 | -4.9612
2013-02-10 10:00 |  | 4 | 1004.896 | -3.7046 | -5.4225 | -5.037
2013-02-10 11:00 |  | 3.5 | 1003.883 | -4.6308 | -7.2301 | -5.1711
2013-02-10 12:00 |  | 2.9 | 1002.87 | -2.8814 | -4.7197 | -5.6687
2013-02-10 13:00 |  | 2.7 | 1001.857 | -4.528 | -5.2218 | -5.2425
2013-02-10 14:00 |  | 2.3 | 1000.844 | -2.9844 | -6.3264 | -5.2049
2013-02-10 15:00 |  | 1.7 | 999.831 | -3.396 | -7.8328 | -4.8166
2013-02-10 16:00 |  | 0.8 | 999.831 | -2.1611 | -7.2303 | -4.5134
2013-02-10 17:00 |  | 0.5 | 999.831 | -2.6757 | -5.1215 | -4.2342
2013-02-10 18:00 |  | 0.6 | 999.831 | -2.5728 | -3.7156 | -3.9646
2013-02-10 19:00 |  | 0.5 | 999.831 | -0.92621 | -4.7198 | -3.8405
2013-02-10 20:00 |  | 0.6 | 999.831 | 0.51457 | -4.1173 | -3.2123
2013-02-10 21:00 |  | 0.5 | 999.831 | -0.82331 | -3.4144 | -3.0649
2013-02-10 22:00 |  | 0.2 | 1000.844 | -0.61749 | -4.2178 | -3.1131
2013-02-10 23:00 |  | -0.5 | 1000.844 | -1.8525 | -4.6195 | -3.0414
2013-02-11 |  | -0.7 | 1000.844 | -1.9554 | -7.331 | -2.8901
2013-02-11 01:00 |  | -0.6 | 1001.857 | -0.6175 | -4.5191 | -2.9655
2013-02-11 02:00 |  | -0.4 | 1001.857 | 0 | -5.6238 | -3.1105
2013-02-11 03:00 |  | -0.3 | 1001.857 | -0.61751 | -4.017 | -3.2261
2013-02-11 04:00 |  | -0.2 | 1001.857 | -2.8817 | -4.9209 | -2.9599
2013-02-11 05:00 |  | -0.2 | 1002.87 | -2.6759 | -5.6239 | -3.2219
2013-02-11 06:00 |  | -0.2 | 1002.87 | -3.1905 | -5.5235 | -3.5582
2013-02-11 07:00 |  | -0.6 | 1003.883 | -2.4701 | -6.2265 | -3.4612
2013-02-11 08:00 |  | 0 | 1004.896 | -1.4409 | -5.9253 | -3.8406
2013-02-11 09:00 |  | 0.3 | 1004.896 | -1.9555 | -4.4189 | -3.6589
2013-02-11 10:00 |  | 0.4 | 1005.909 | -2.2643 | -3.4146 | -3.7237
2013-02-11 11:00 |  | 0.4 | 1006.922 | -3.2936 | -6.9297 | -4.0598
2013-02-11 12:00 |  | 0.7 | 1006.922 | -4.3228 | -8.5366 | -4.6008
2013-02-11 13:00 |  | 0.6 | 1007.935 | -4.0141 | -11.9513 | -4.7886
2013-02-11 14:00 |  | 0.9 | 1008.948 | -3.8083 | -7.4319 | -4.7661
2013-02-11 15:00 |  | 0.4 | 1008.948 | -2.779 | -6.5281 | -4.9946
2013-02-11 16:00 |  | 0.3 | 1009.961 | -2.3673 | -8.3359 | -5.2564
2013-02-11 17:00 |  | 0.3 | 1010.974 | -3.7054 | -5.9256 | -4.9046
2013-02-11 18:00 |  | 0.3 | 1011.987 | -4.5289 | -7.633 | -5.681
2013-02-11 19:00 |  | 0 | 1013 | -3.4996 | -8.9386 | -5.9089
2013-02-11 20:00 |  | 0.3 | 1014.013 | -4.0143 | -9.6417 | -6.4624
2013-02-11 21:00 |  | 0.4 | 1014.013 | -4.3231 | -9.5414 | -6.241
2013-02-11 22:00 |  | 0.5 | 1015.026 | -5.0437 | -9.7423 | -6.9889
2013-02-11 23:00 |  | 0.5 | 1016.039 | -5.3525 | -10.9476 | -6.8659
2013-02-12 |  | 0.5 | 1017.052 | -6.4848 | -11.6507 | -7.8011
2013-02-12 01:00 |  | 0.4 | 1017.052 | -6.9995 | -12.7555 | -8.3981
2013-02-12 02:00 |  | 0.7 | 1018.065 | -7.6172 | -14.2622 | -9.35
2013-02-12 03:00 |  | 0.6 | 1018.065 | -8.7495 | -13.4587 | -9.7011
2013-02-12 04:00 |  | 0.4 | 1019.078 | -8.6466 | -14.6641 | -9.9732
2013-02-12 05:00 |  | 0.1 | 1020.091 | -7.9261 | -14.2624 | -9.503
2013-02-12 06:00 |  | 0.5 | 1021.104 | -8.4409 | -11.5506 | -8.9122
2013-02-12 07:00 |  | 0.6 | 1021.104 | -6.691 | -11.1489 | -8.1189
2013-02-12 08:00 |  | 0.9 | 1022.117 | -5.3528 | -10.3454 | -7.6017
2013-02-12 09:00 |  | 1.2 | 1023.13 | -4.6323 | -9.9437 | -7.2505
2013-02-12 10:00 |  | 1.6 | 1023.13 | -3.7058 |  | -7.0356
2013-02-12 11:00 |  | 1.8 | 1023.13 | -4.8382 |  | -6.4766
2013-02-12 12:00 |  | 1.8 | 1023.13 | -5.0441 | -7.031 | -6.7513
2013-02-12 13:00 |  | 2.4 | 1023.13 | -5.1471 | -8.4373 | -6.6966
2013-02-12 14:00 |  | 1 | 1023.13 | -4.7354 | -8.5377 | -6.0107
2013-02-12 15:00 |  | 1.3 | 1024.143 | -4.4266 | -8.136 | -5.0182
2013-02-12 16:00 |  | 1 | 1024.143 | -5.0443 | -7.7343 | -6.2109
2013-02-12 17:00 |  | 0.8 | 1025.156 | -4.5296 | -7.433 | -5.1515
2013-02-12 18:00 |  | 0.6 | 1026.169 | -4.6326 | -8.2366 | -4.8706
2013-02-12 19:00 |  | 0.6 | 1026.169 | -4.3238 | -9.0402 | -5.3445
2013-02-12 20:00 |  | 0.6 | 1027.182 | -5.0444 | -9.3416 | -5.746
2013-02-12 21:00 |  | 0.6 | 1027.182 | -5.4562 | -8.4376 | -5.5803
2013-02-12 22:00 |  | 0.5 | 1028.195 | -4.4268 | -8.0358 | -5.4037
2013-02-12 23:00 |  | 0.7 | 1028.195 | -3.9121 | -8.6386 | -5.4797
2013-02-13 |  | 0.5 | 1028.195 | -3.0885 | -7.835 | -5.2646
2013-02-13 01:00 |  | 0.6 | 1028.195 | -3.0885 | -5.9265 | -4.745
2013-02-13 02:00 |  | 0.7 | 1028.195 | -3.7063 | -7.8351 | -6.0687
2013-02-13 03:00 |  | -0.3 | 1029.208 | -5.6624 | -8.7392 | -6.1508
2013-02-13 04:00 |  | -0.3 | 1030.221 | -4.427 | -8.5384 | -6.2029
2013-02-13 05:00 |  | -0.6 | 1030.221 | -5.4565 | -9.4425 | -6.7767
2013-02-13 06:00 |  | -2.3 | 1030.221 | -4.3241 | -9.2416 | -6.0203
2013-02-13 07:00 |  | -0.3 | 1031.234 | -4.4271 | -8.438 | -6.6749
2013-02-13 08:00 |  | 0.7 | 1032.247 | -6.6921 | -9.4426 | -7.7567
2013-02-13 09:00 |  | 1.8 | 1031.234 | -7.8247 | -11.1504 | -8.9416
2013-02-13 10:00 |  | 4.2 | 1031.234 | -6.8981 | -9.8445 | -7.3149
2013-02-13 11:00 |  | 3.1 | 1030.221 | -5.8686 | -11.3514 | -8.4001
2013-02-13 12:00 |  | 2.1 | 1029.208 | -6.5893 | -12.1551 | -8.6305
2013-02-13 13:00 |  | 2.2 | 1028.195 | -7.1042 | -12.7579 | -8.997
2013-02-13 14:00 |  | 1.8 | 1029.208 | -7.0013 | -12.758 | -7.9234
2013-02-13 15:00 |  | 1.3 | 1028.195 | -6.2806 | -13.0594 | -8.8373
2013-02-13 16:00 |  | 1.1 | 1028.195 | -7.1043 | -11.7535 | -8.1475
2013-02-13 17:00 |  | 0.9 | 1028.195 | -7.8251 | -12.7581 | -7.9971
2013-02-13 18:00 |  | 1.1 | 1027.182 | -5.3541 | -11.0504 | -8.7989
2013-02-13 19:00 |  | 1.1 | 1026.169 | -7.5163 | -13.7629 | -8.6056
2013-02-13 20:00 |  | 1.7 | 1026.169 | -4.4275 | -14.0643 | -8.5254
2013-02-13 21:00 |  | 2.2 | 1025.156 | -8.9579 | -11.5529 | -8.4687
2013-02-13 22:00 |  | 1.8 | 1024.143 | -6.8987 | -14.9686 | -10.1287
2013-02-13 23:00 |  | 2.8 | 1023.13 | -8.4432 | -16.5761 | -9.8432
2013-02-14 |  | 3.3 | 1022.117 | -9.267 | -14.6674 | -10.0592
2013-02-14 01:00 |  | 3.7 | 1020.091 | -9.9879 | -14.0647 | -9.8836
2013-02-14 02:00 |  | 3.6 | 1019.078 | -8.1345 | -12.9597 | -9.9906
2013-02-14 03:00 |  | 3.5 | 1017.052 | -7.0019 | -13.3616 | -9.1713
2013-02-14 04:00 |  | 4.3 | 1015.026 | -6.796 | -12.2565 | -8.5254
2013-02-14 05:00 |  | 5.4 | 1014.013 | -8.4436 | -12.7589 | -8.2463
2013-02-14 06:00 |  | 5.9 | 1013 | -4.0159 | -11.9553 | -7.068
2013-02-14 07:00 |  | 6.7 | 1011.987 | -5.3545 | -10.0465 | -5.2518
2013-02-14 08:00 |  | 7.7 | 1011.987 | -2.9862 |  | -3.7648
2013-02-14 09:00 |  | 9.2 | 1013 | -3.913 |  | -3.6189
2013-02-14 10:00 |  | 9.4 | 1013 | -4.119 |  | -4.5425
2013-02-14 11:00 |  | 11.8 | 1013 | -2.9863 |  | -5.2418
2013-02-14 12:00 |  | 12.8 | 1013 | -4.325 |  | -4.6686
2013-02-14 13:00 |  | 9.9 | 1013 | -3.0893 |  | -5.1254
2013-02-14 14:00 |  | 12.9 | 1013 | -4.0161 |  | -3.998
2013-02-14 15:00 |  | 9.6 | 1014.013 | -2.4715 |  | -3.64
2013-02-14 16:00 |  | 8.8 | 1014.013 | -1.6477 |  | -3.4106
2013-02-14 17:00 |  | 8.4 | 1015.026 | -0.61787 |  | -2.8276
2013-02-14 18:00 |  | 7.1 | 1016.039 | -2.4715 |  | -3.0424
2013-02-14 19:00 |  | 7 | 1016.039 | -2.0596 |  | -2.8839
2013-02-14 20:00 |  | 6.5 | 1017.052 | -0.61789 |  | -3.0649
2013-02-14 21:00 |  | 4.9 | 1018.065 | -0.82385 |  | -2.8982
2013-02-14 22:00 |  | 6.1 | 1019.078 | -0.92684 |  | -2.5214
2013-02-14 23:00 |  | 6.1 | 1019.078 | -2.5746 |  | -2.9486
2013-02-15 |  | 6 | 1020.091 | -1.0298 |  | -2.892
2013-02-15 01:00 |  | 4.8 | 1020.091 | -1.3388 |  | -2.9199
2013-02-15 02:00 |  | 3.1 | 1021.104 | -2.0597 |  | -3.0474
2013-02-15 03:00 |  | 2.7 | 1022.117 | -0.7209 |  | -2.647
2013-02-15 04:00 |  | 2.3 | 1023.13 | -0.51493 |  | -2.6453
2013-02-15 05:00 |  | 0.9 | 1023.13 | -0.92689 |  | -2.561
2013-02-15 06:00 |  | 0.6 | 1024.143 | -0.92689 |  | -2.7781
2013-02-15 07:00 |  | 4.7 | 1025.156 | 1.0299 |  | -1.6807
2013-02-15 08:00 |  | 6.4 | 1025.156 | -0.30897 |  | -1.7786
2013-02-15 09:00 |  | 9.6 | 1024.143 | 0.30897 |  | -2.02
2013-02-15 10:00 |  | 11.6 | 1023.13 | -1.1329 |  | -1.901
2013-02-15 11:00 |  | 12.5 | 1023.13 | -2.9868 |  | -2.8834
2013-02-15 12:00 |  | 10.1 | 1023.13 | -3.2958 |  | -3.9602
2013-02-15 13:00 |  | 10.3 | 1023.13 | -2.0599 |  | -4.0837
2013-02-15 14:00 |  | 9.7 | 1023.13 | -1.8539 |  | -2.5084
2013-02-15 15:00 |  | 9 | 1023.13 | -0.92695 |  | -2.4403
2013-02-15 16:00 |  | 8.2 | 1024.143 | -0.103 |  | -2.0361
2013-02-15 17:00 |  | 5.9 | 1024.143 | -0.51498 |  | -1.9697
2013-02-15 18:00 |  | 7 | 1025.156 | 0.103 |  | -2.0548
2013-02-15 19:00 |  | 6.1 | 1025.156 | 0.20599 |  | -2.6674
2013-02-15 20:00 |  | 6.3 | 1026.169 | -1.03 |  | -2.8155
2013-02-15 21:00 |  | 6.2 | 1026.169 | -1.854 |  | -3.1788
2013-02-15 22:00 |  | 6.1 | 1026.169 | -0.927 |  | -3.2877
2013-02-15 23:00 |  | 6.1 | 1026.169 | -0.927 |  | -3.4328
2013-02-16 |  | 6 | 1026.169 | -1.545 |  | -3.7406
2013-02-16 01:00 |  | 5.2 | 1026.169 | -1.03 |  | -3.7087
2013-02-16 02:00 |  | 4.9 | 1026.169 | -1.751 |  | -3.4866
2013-02-16 03:00 |  | 4.6 | 1027.182 | -0.72102 |  | -3.0524
2013-02-16 04:00 |  | 4.7 | 1027.182 | -1.6481 |  | -3.5016
2013-02-16 05:00 |  | 4.6 | 1027.182 | -1.3391 |  | -3.1567
2013-02-16 06:00 |  | 4.5 | 1027.182 | -1.7511 |  | -3.1915
2013-02-16 07:00 |  | 5.1 | 1028.195 | -1.0301 |  | -2.8652
2013-02-16 08:00 |  | 7.1 | 1028.195 | -1.1331 |  | -2.5507
2013-02-16 09:00 |  | 10 | 1028.195 | -1.8541 |  | -3.1004
2013-02-16 10:00 |  | 11.4 | 1027.182 | -3.5023 |  | -3.5197
2013-02-16 11:00 |  | 12.5 | 1027.182 | -2.4722 |  | -5.2034
2013-02-16 12:00 |  | 11.5 | 1027.182 | -3.5023 |  | -6.1326
2013-02-16 13:00 |  | 11.6 | 1026.169 | -2.7813 |  | -5.0677
2013-02-16 14:00 |  | 10.8 | 1026.169 | -1.5452 |  | -3.8326
2013-02-16 15:00 |  | 9.8 | 1026.169 | -1.0301 |  | -3.8366
2013-02-16 16:00 |  | 7.2 | 1026.169 | -0.72109 |  | -3.535
2013-02-16 17:00 |  | 5.3 | 1026.169 | 1.0301 |  | -2.556
2013-02-16 18:00 |  | 4.8 | 1026.169 | -1.0301 |  | -3.0678
2013-02-16 19:00 |  | 3.4 | 1027.182 | -1.2362 |  | -3.2415
2013-02-16 20:00 |  | 2.1 | 1028.195 | -1.7513 |  | -3.0417
2013-02-16 21:00 |  | -0.2 | 1028.195 | -1.0302 |  | -3.8518
2013-02-16 22:00 |  | -0.8 | 1028.195 | -3.2965 |  | -5.0141
2013-02-16 23:00 |  | -0.5 | 1028.195 | -2.9875 |  | -5.8315
2013-02-17 |  | -0.6 | 1029.208 | -2.0604 |  | -5.9663
2013-02-17 01:00 |  | -1.2 | 1029.208 | -2.3694 |  | -5.6555
2013-02-17 02:00 |  | -1.3 | 1029.208 | -4.4298 |  | -5.9139
2013-02-17 03:00 |  | -2.4 | 1029.208 | -2.7815 |  | -6.0021
2013-02-17 04:00 |  | -2 | 1029.208 | -3.7087 |  | -5.1995
2013-02-17 05:00 |  | -2.1 | 1029.208 | -3.9148 |  | -5.9168
2013-02-17 06:00 |  | -2.2 | 1030.221 | -4.533 |  | -5.7109
2013-02-17 07:00 |  | -0.3 | 1030.221 | -2.7816 |  | -5.2908
2013-02-17 08:00 |  | 5.2 | 1029.208 | -1.6484 |  | -4.4412
2013-02-17 09:00 |  | 10.8 | 1028.195 | -2.7817 |  | -6.6819
2013-02-17 10:00 |  | 10.2 | 1026.169 | -7.4178 |  | -8.4063
2013-02-17 11:00 |  | 8.8 | 1025.156 | -7.6239 |  | -10.3398
2013-02-17 12:00 |  | 11 | 1025.156 | -11.848 |  | -12.2425
2013-02-17 13:00 |  | 6.9 | 1024.143 | -7.4179 |  | -8.6778
2013-02-17 14:00 |  | 6.7 | 1023.13 | -10.0967 |  | -7.506
2013-02-17 15:00 |  | 4.7 | 1023.13 | -9.4786 |  | -6.9778
2013-02-17 16:00 |  | 3.6 | 1024.143 | -8.2423 |  | -7.591
2013-02-17 17:00 |  | 3.1 | 1025.156 | -8.0363 |  | -7.7732
2013-02-17 18:00 |  | 3.1 | 1026.169 | -6.3879 |  | -7.8691
2013-02-17 19:00 |  | 3.3 | 1026.169 | -5.8728 |  | -8.3204
2013-02-17 20:00 |  | 2.4 | 1026.169 | -7.1092 |  | -9.2901
2013-02-17 21:00 |  | 2.8 | 1026.169 | -8.9638 |  | -9.879
2013-02-17 22:00 |  | 2.6 | 1026.169 | -10.4064 |  | -11.3269
2013-02-17 23:00 |  | 2.4 | 1026.169 | -10.9216 |  | -12.1818
2013-02-18 |  | 3.1 | 1026.169 | -12.3642 |  | -12.7079
2013-02-18 01:00 |  | 3.2 | 1026.169 | -12.5703 |  | -12.8498
2013-02-18 02:00 |  | 1.7 | 1026.169 | -11.2309 |  | -12.5614
2013-02-18 03:00 |  | 0.7 | 1026.169 | -10.7158 |  | -11.7547
2013-02-18 04:00 |  | -0.6 | 1026.169 | -12.7767 |  | -11.9927
2013-02-18 05:00 |  | -0.3 | 1026.169 | -9.2734 |  | -11.7361
2013-02-18 06:00 |  | 0.2 | 1027.182 | -10.4069 |  | -11.2148
2013-02-18 07:00 |  | 1 | 1027.182 | -9.2736 |  | -11.1361
2013-02-18 08:00 |  | 5 | 1027.182 | -9.2736 |  | -10.8766
2013-02-18 09:00 |  | 6 | 1026.169 | -12.6741 |  | -12.0627
2013-02-18 10:00 |  | 6.7 | 1026.169 | -13.1894 |  | -12.3378
2013-02-18 11:00 |  | 8.2 | 1025.156 | -11.6438 |  | -11.7494
2013-02-18 12:00 |  | 10.3 | 1025.156 | -10.3043 |  | -11.0952
2013-02-18 13:00 |  | 8.9 | 1024.143 | -9.48 |  | -9.9955
2013-02-18 14:00 |  | 7.4 | 1024.143 | -9.7892 |  | -9.6059
2013-02-18 15:00 |  | 5.7 | 1024.143 | -9.4802 |  | -9.5736
2013-02-18 16:00 |  | 4.3 | 1024.143 | -8.0376 |  | -8.6773
2013-02-18 17:00 |  | 3.1 | 1025.156 | -7.4194 | -8.6447 | -8.2504
2013-02-18 18:00 |  | 2.4 | 1026.169 | -6.9042 | -9.6499 | -8.3333
2013-02-18 19:00 |  | 1.2 | 1026.169 | -8.0378 | -8.3432 | -9.073
2013-02-18 20:00 |  | 1.3 | 1027.182 | -8.5531 | -8.2427 | -9.1382
2013-02-18 21:00 |  | -0.3 | 1027.182 | -9.7897 | -8.7454 | -9.9823
2013-02-18 22:00 |  | -1.4 | 1027.182 | -9.4806 | -9.4491 | -10.4736
2013-02-18 23:00 |  | -2.2 | 1027.182 | -10.5112 | -11.158 | -11.0092
2013-02-19 |  | -1.6 | 1027.182 | -9.1716 | -12.6659 | -11.0797
2013-02-19 01:00 |  | -2.2 | 1027.182 | -9.893 | -12.867 | -11.1492
2013-02-19 02:00 |  | -2.4 | 1027.182 | -9.3778 | -12.2639 | -11.1858
2013-02-19 03:00 |  | -2.2 | 1027.182 | -9.0687 | -12.264 | -11.4767
2013-02-19 04:00 |  | -1.2 | 1027.182 | -8.0383 | -11.1583 | -10.0641
2013-02-19 05:00 |  | -1.6 | 1028.195 | -7.7291 | -10.6557 | -9.8551
2013-02-19 06:00 |  | -1.6 | 1028.195 | -7.1109 | -10.1531 | -9.4463
2013-02-19 07:00 |  | -1 | 1028.195 | -6.1834 | -9.9521 | -8.5991
2013-02-19 08:00 |  | 0.5 | 1028.195 | -6.4926 | -9.4496 | -7.2596
2013-02-19 09:00 |  | 3.7 | 1026.169 | -5.9774 | -12.4654 | -8.2311
2013-02-19 10:00 |  | 8.9 | 1024.143 | -9.0692 | -12.0634 | -9.9966
2013-02-19 11:00 |  | 7.5 | 1023.13 | -12.5733 | -17.8941 | -12.6658
2013-02-19 12:00 |  | 14.8 | 1022.117 | -12.9856 | -15.6826 | -12.9093
2013-02-19 13:00 |  | 14.5 | 1021.104 | -11.3367 | -14.8784 | -12.1464
2013-02-19 14:00 |  | 12.8 | 1021.104 | -10.8215 | -14.1748 | -11.6333
2013-02-19 15:00 |  | 9.2 | 1021.104 | -10.4093 | -11.9632 | -10.3174
2013-02-19 16:00 |  | 6.3 | 1021.104 | -10.7185 | -10.9579 | -9.755
2013-02-19 17:00 |  | 2.8 | 1022.117 | -7.1114 | -9.3495 | -8.7452
2013-02-19 18:00 |  | 2.1 | 1022.117 | -6.9053 | -9.45 | -8.7452
2013-02-19 19:00 |  | 1.1 | 1023.13 | -8.3483 | -9.7517 | -9.8268
2013-02-19 20:00 |  | 0.6 | 1024.143 | -7.6269 | -13.1699 | -10.4882
2013-02-19 21:00 |  | 0.7 | 1024.143 | -7.3177 | -12.0641 | -10.4612
2013-02-19 22:00 |  | 0.9 | 1025.156 | -8.2454 | -12.3657 | -11.0642
2013-02-19 23:00 |  | 1.6 | 1026.169 | -8.6577 | -12.7679 | -11.4455
2013-02-20 |  | 2.1 | 1026.169 | -11.0283 | -14.6782 | -11.5409
2013-02-20 01:00 |  | 2.5 | 1026.169 | -13.1929 | -19.3029 | -13.1007
2013-02-20 02:00 |  | 3.1 | 1026.169 | -14.1206 | -18.5992 | -13.7629
2013-02-20 03:00 |  | 3.2 | 1026.169 | -11.2347 | -17.3929 | -13.904
2013-02-20 04:00 |  | 3 | 1027.182 | -12.4716 | -15.8849 | -13.3496
2013-02-20 05:00 |  | 3.5 | 1027.182 | -12.2656 | -17.4936 | -13.5949
2013-02-20 06:00 |  | 3.2 | 1028.195 | -10.7196 | -16.1867 | -12.3238
2013-02-20 07:00 |  | 2.9 | 1029.208 | -10.7196 | -14.0755 | -11.6093
2013-02-20 08:00 |  | 3.2 | 1029.208 | -11.6474 | -13.5728 | -12.2823
2013-02-20 09:00 |  | 3.3 | 1030.221 | -11.6475 | -11.7632 | -11.3355
2013-02-20 10:00 |  | 3.5 | 1030.221 | -8.9676 | -9.5513 | -10.0219
2013-02-20 11:00 |  | 3.3 | 1030.221 | -8.7615 | -9.3503 | -9.7507
2013-02-20 12:00 |  | 3.9 | 1030.221 | -8.4523 | -6.7363 | -8.5064
2013-02-20 13:00 |  | 3.2 | 1030.221 | -6.9062 | -7.1385 | -7.702
2013-02-20 14:00 |  | 5.4 | 1030.221 | -6.597 | -6.9374 | -6.6051
2013-02-20 15:00 |  | 3.7 | 1030.221 | -6.8032 | -7.8424 | -7.2129
2013-02-20 16:00 |  | 1.6 | 1030.221 | -5.7725 | -5.8315 | -6.5754
2013-02-20 17:00 |  | 1.4 | 1031.234 | -5.0509 | -5.6305 | -5.4821
2013-02-20 18:00 |  | 1.6 | 1032.247 | -3.7109 | -6.6359 | -5.2795
2013-02-20 19:00 |  | 1.4 | 1032.247 | -3.5048 | -5.53 | -5.1082
2013-02-20 20:00 |  | 1.7 | 1032.247 | -4.6387 | -6.5355 | -5.5614
2013-02-20 21:00 |  | 1.8 | 1032.247 | -4.5357 | -6.636 | -5.8966
2013-02-20 22:00 |  | 1.7 | 1032.247 | -6.5974 | -9.1497 | -6.7067
2013-02-20 23:00 |  | 1.4 | 1032.247 | -6.4943 | -6.1334 | -6.6614
2013-02-21 |  | 1.1 | 1032.247 | -6.9067 | -8.9487 | -7.1975
2013-02-21 01:00 |  | 1 | 1032.247 | -5.8759 | -7.8428 | -7.4309
2013-02-21 02:00 |  | 0.9 | 1032.247 | -7.9377 | -8.8483 | -8.4249
2013-02-21 03:00 |  | 0.8 | 1032.247 | -7.8347 | -9.2505 | -8.019
2013-02-21 04:00 |  | 0.9 | 1032.247 | -6.8038 | -9.2506 | -7.684
2013-02-21 05:00 |  | 0.9 | 1032.247 | -5.3606 | -6.6363 | -6.9679
2013-02-21 06:00 |  | 0.9 | 1032.247 | -5.773 | -6.6364 | -6.7608
2013-02-21 07:00 |  | 1.1 | 1032.247 | -6.1854 | -6.1336 | -6.3405
2013-02-21 08:00 |  | 1.1 | 1032.247 | -5.67 | -7.5414 | -6.2879
2013-02-21 09:00 |  | 1.1 | 1032.247 |  | -6.4353 | -6.4796
2013-02-21 10:00 |  | 2.6243 | 1032.247 |  | -6.1337 | -5.0371
2013-02-21 11:00 |  | 1.9 | 1032.247 |  | -6.4354 | -4.9537
2013-02-21 12:00 |  | 2.1 | 1031.234 |  | -7.1393 | -5.9442
2013-02-21 13:00 |  | 2.2 | 1030.221 |  | -6.3349 | -4.656
2013-02-21 14:00 |  | 1.4 | 1030.221 |  | -4.6255 | -5.3815
2013-02-21 15:00 |  | 1.2 | 1030.221 |  | -5.1283 | -4.2533
2013-02-21 16:00 |  | 0.8 | 1030.221 |  | -3.2178 | -3.5401
2013-02-21 17:00 |  | 0.6 | 1030.221 |  | -3.62 | -3.3016
2013-02-21 18:00 |  | 0.2 | 1030.221 |  | -4.5251 | -3.463
2013-02-21 19:00 |  | 0.2 | 1030.221 |  | -4.1229 | -4.0747
2013-02-21 20:00 |  | 0 | 1030.221 | -1.2365 | -3.0167 | -3.7085
2013-02-21 21:00 |  | 0.1 | 1030.221 | -1.8546 | -3.9218 | -3.6256
2013-02-21 22:00 |  | 0 | 1030.221 | -1.1333 | -4.0224 | -3.605
2013-02-21 23:00 |  | 0.4 | 1030.221 | -1.3393 | -3.7207 | -4.0183
2013-02-22 |  | 0 | 1029.208 | -2.9876 | -4.7263 | -3.6724
2013-02-22 01:00 |  | -0.1 | 1029.208 | -2.8844 | -6.5364 | -4.29
2013-02-22 02:00 |  | -0.2 | 1029.208 | -2.7812 | -6.5365 | -4.8659
2013-02-22 03:00 |  | -0.3 | 1028.195 | -1.236 | -4.3241 | -4.2833
2013-02-22 04:00 |  | -0.2 | 1028.195 | -1.339 | -4.0225 | -3.3498
2013-02-22 05:00 |  | -0.4 | 1028.195 | -1.7509 | -2.4135 | -2.1945
2013-02-22 06:00 |  | -0.4 | 1029.208 | 0.10299 | -3.6203 | -2.6228
2013-02-22 07:00 |  | -0.3 | 1029.208 | 0.20597 | -2.2124 | -3.1187
2013-02-22 08:00 |  | 0.3 | 1029.208 | -1.9566 | -3.4192 | -3.3908
2013-02-22 09:00 |  | 0.6 | 1029.208 | -2.2654 | -4.1231 | -3.3928
2013-02-22 10:00 |  | 0.8 | 1029.208 | -1.0297 | -3.6203 | -3.6079
2013-02-22 11:00 |  | 1.1 | 1029.208 | -0.92667 | -5.33 | -4.1736
2013-02-22 12:00 |  | 1.9 | 1028.195 | -2.7799 | -5.1289 | -4.7382
2013-02-22 13:00 |  | 1.2 | 1027.182 | -2.0591 | -6.2351 | -3.9506
2013-02-22 14:00 |  | 0.7 | 1027.182 | -2.3678 | -4.7267 | -3.6744
2013-02-22 15:00 |  | 0.3 | 1027.182 | -2.2647 | -3.3187 | -3.4576
2013-02-22 16:00 |  | 0.2 | 1028.195 | -0.92644 | -3.4193 | -3.8158
2013-02-22 17:00 |  | -0.1 | 1028.195 | -0.3088 | -2.5142 | -2.1349
2013-02-22 18:00 |  | -0.2 | 1028.195 | -1.3381 | -2.7154 | -2.579
2013-02-22 19:00 |  | -0.1 | 1028.195 | -1.6468 | -4.2239 | -3.4986
2013-02-22 20:00 |  | 0 | 1027.182 | -1.235 | -4.224 | -3.3439
2013-02-22 21:00 |  | 0.1 | 1028.195 | -0.72038 | -4.5257 | -3.73
2013-02-22 22:00 |  | -0.1 | 1028.195 | -1.8523 | -1.7097 | -3.5952
2013-02-22 23:00 |  | -0.3 | 1028.195 | -1.2348 | -3.52 | -3.4485
2013-02-23 |  | -0.4 | 1028.195 | -1.1319 | -3.9223 | -3.0862
2013-02-23 01:00 |  | -0.7 | 1028.195 | -2.1607 | -3.3189 | -3.5005
2013-02-23 02:00 |  | -0.8 | 1027.182 | -1.2346 | -3.8218 | -3.5649
2013-02-23 03:00 |  | -0.8 | 1027.182 | -1.8519 | -3.7212 | -3.6014
2013-02-23 04:00 |  | -0.8 | 1028.195 | -1.2345 | -2.9167 | -2.8727
2013-02-23 05:00 |  | -0.7 | 1028.195 | -1.1316 | -5.0287 | -3.4088
2013-02-23 06:00 |  | -0.7 | 1028.195 | -2.1602 | -3.2184 | -3.2762
2013-02-23 07:00 |  | -0.2 | 1028.195 | -1.7486 | -3.6207 | -2.8831
2013-02-23 08:00 |  | 0.4 | 1028.195 | -1.8514 | -4.0231 | -3.0549
2013-02-23 09:00 |  | 0.7 | 1029.208 | -1.0285 | -4.4254 | -2.9509
2013-02-23 10:00 |  | 1.1 | 1029.208 | -3.0854 | -5.4312 | -3.9921
2013-02-23 11:00 |  | 0.7 | 1028.195 | -2.7767 | -5.4312 | -4.4237
2013-02-23 12:00 |  | 1.3 | 1028.195 | -2.468 | -7.0405 | -5.2714
2013-02-23 13:00 |  | 1.1 | 1028.195 | -2.1594 | -7.1411 | -4.1921
2013-02-23 14:00 |  | 0.9 | 1028.195 | -2.9819 | -4.9284 | -4.1506
2013-02-23 15:00 |  | 0.8 | 1028.195 | -2.6733 | -4.8278 | -3.9525
2013-02-23 16:00 |  | 0.6 | 1028.195 | -2.776 | -5.1296 | -3.5944
2013-02-23 17:00 |  | 0.4 | 1029.208 | -0.82248 | -4.325 | -3.11
2013-02-23 18:00 |  | 0.4 | 1029.208 | -2.7757 | -4.0233 | -3.2729
2013-02-23 19:00 |  | 0.4 | 1029.208 | -2.6728 | -7.8454 | -4.6423
2013-02-23 20:00 |  | 0.5 | 1030.221 | -1.2335 | -6.035 | -4.362
2013-02-23 21:00 |  | 0.4 | 1030.221 | -2.3641 | -5.0292 | -3.3674
2013-02-23 22:00 |  | 0.4 | 1030.221 | -1.6445 | -5.5321 | -3.0845
2013-02-23 23:00 |  | 0.4 | 1031.234 | -2.0556 | -5.1298 | -3.6768
2013-02-24 |  | 0.3 | 1031.234 | -2.7749 | -5.5322 | -4.1239
2013-02-24 01:00 |  | 0.2 | 1030.221 | -2.8775 | -6.0351 | -4.4303
2013-02-24 02:00 |  | 0.1 | 1030.221 | -2.4663 | -6.1357 | -5.1717
2013-02-24 03:00 |  | 0.2 | 1030.221 | -1.6441 | -6.5381 | -4.9046
2013-02-24 04:00 |  | 0.2 | 1030.221 | -1.8496 | -4.3252 | -4.3862
2013-02-24 05:00 |  | 0.1 | 1030.221 | -1.233 | -4.2247 | -3.2649
2013-02-24 06:00 |  | 0.1 | 1031.234 | -2.4658 | -3.9229 | -3.5728
2013-02-24 07:00 |  | 0.2 | 1031.234 | -1.4383 | -3.2188 | -2.8656
2013-02-24 08:00 |  | 0.5 | 1032.247 | -1.3355 | -3.2188 | -3.0825
2013-02-24 09:00 |  | 0.8 | 1032.247 | -1.9518 | -3.5206 | -3.4557
2013-02-24 10:00 |  | 1.1 | 1032.247 | -1.4381 | -4.8283 | -3.2496
2013-02-24 11:00 |  | 1.4 | 1032.247 | -1.8489 | -3.8224 | -3.3966
2013-02-24 12:00 |  | 1.5 | 1031.234 | -1.9515 | -4.426 | -3.5013
2013-02-24 13:00 |  | 1.6 | 1031.234 | -0.92436 | -5.7337 | -3.7336
2013-02-24 14:00 |  | 1.6 | 1031.234 | -2.1567 | -3.7219 | -3.6437
2013-02-24 15:00 |  | 1.6 | 1031.234 | -2.362 | -4.6272 | -3.1161
2013-02-24 16:00 |  | 1.1 | 1031.234 | 0 | -3.0178 | -2.5341
2013-02-24 17:00 |  | 1 | 1032.247 | -1.2322 | -4.4261 | -2.1485
2013-02-24 18:00 |  | 1 | 1033.26 | 0.51341 | -2.8166 | -2.7879
2013-02-24 19:00 |  | 1 | 1033.26 | -1.8482 | -3.5208 | -2.7225
2013-02-24 20:00 |  | 1 | 1033.26 | -0.92404 | -3.9232 | -2.619
2013-02-24 21:00 |  | 0.4 | 1033.26 | -2.0533 | -5.0298 | -2.7821
2013-02-24 22:00 |  | 1.1 | 1033.26 | -2.0532 | -4.0238 | -2.9664
2013-02-24 23:00 |  | 1.2 | 1033.26 | -0.20531 | -5.0298 | -2.3631
2013-02-25 |  | 0.7 | 1033.26 | -2.7716 | -3.1185 | -2.7539
2013-02-25 01:00 |  | 0.6 | 1033.26 | -0.61587 | -3.5209 | -2.7375
2013-02-25 02:00 |  | 0.9 | 1032.247 | -2.2581 | -4.0239 | -2.694
2013-02-25 03:00 |  | 1.1 | 1033.26 | -2.1553 | -3.8227 | -2.4042
2013-02-25 04:00 |  | 1.1 | 1033.26 | -0.51315 | -3.4204 | -2.6523
2013-02-25 05:00 |  | 1.4 | 1033.26 | -0.10262 | -3.2192 | -2.5604
2013-02-25 06:00 |  | 1.7 | 1034.273 | 0.82096 | -2.7162 | -2.3013
2013-02-25 07:00 |  | 2.1 | 1034.273 | 0.20523 | -3.521 | -2.2137
2013-02-25 08:00 |  | 2.4 | 1035.286 | -0.82088 | -2.515 | -2.4354
2013-02-25 09:00 |  | 3 | 1035.286 | -0.41042 | -5.0301 | -3.1156
2013-02-25 10:00 |  | 3.2 | 1035.286 | -0.6156 | -4.4265 | -2.789
2013-02-25 11:00 |  | 3.7 | 1035.286 | -1.7441 | -5.0301 | -3.8646
2013-02-25 12:00 |  | 3.5 | 1034.273 | -2.1544 | -5.4326 | -3.7924
2013-02-25 13:00 |  | 3.8 | 1033.26 | -1.6413 | -4.6278 | -3.7996
2013-02-25 14:00 |  | 3.8 | 1034.273 | -1.7438 | -5.4326 | -3.5671
2013-02-25 15:00 |  | 3.5 | 1034.273 | -2.3592 | -4.9296 | -3.6035
2013-02-25 16:00 |  | 3.4 | 1034.273 | -1.2308 | -4.326 | -3.4804
2013-02-25 17:00 |  | 3.3 | 1034.273 | -1.641 | -4.0242 | -3.0283
2013-02-25 18:00 |  | 3.2 | 1034.273 | -1.5384 | -3.823 | -3.1793
2013-02-25 19:00 |  | 3.1 | 1034.273 | -3.5894 | -5.2315 | -3.3843
2013-02-25 20:00 |  | 3 | 1035.286 | -0.92293 | -4.9298 | -3.5547
2013-02-25 21:00 |  | 2.9 | 1035.286 | -2.7687 | -5.0304 | -4.0593
2013-02-25 22:00 |  | 2.4 | 1036.299 | -1.7431 | -5.0304 | -4.2057
2013-02-25 23:00 |  | 1.8 | 1036.299 | -2.4608 | -3.6219 | -3.7772
2013-02-26 |  | 1.8 | 1036.299 | -1.6404 | -5.2317 | -3.8831
2013-02-26 01:00 |  | 2.1 | 1036.299 | -0.71766 | -4.6281 | -4.0083
2013-02-26 02:00 |  | 2.1 | 1036.299 | -2.4604 | -3.3201 | -4.1359
2013-02-26 03:00 |  | 2.3 | 1036.299 | -1.7427 | -3.5214 | -3.7776
2013-02-26 04:00 |  | 2.5 | 1036.299 | -2.1527 | -5.433 | -3.6029
2013-02-26 05:00 |  | 2.7 | 1037.312 | -3.0751 | -6.4392 | -4.4659
2013-02-26 06:00 |  | 2.8 | 1037.312 | -3.7924 | -6.6404 | -4.5981
2013-02-26 07:00 |  | 2.9 | 1038.325 | -3.8947 | -8.8539 | -5.1646
2013-02-26 08:00 |  | 3.3 | 1039.338 | -4.9194 | -8.7534 | -5.9594
2013-02-26 09:00 |  | 3.3 | 1039.338 | -5.739 | -12.2749 | -7.1662
2013-02-26 10:00 |  | 3.3 | 1039.338 | -6.661 | -10.5645 | -7.786
2013-02-26 11:00 |  | 3.5 | 1039.338 | -7.173 | -12.5769 | -8.2259
2013-02-26 12:00 |  | 3.8 | 1039.338 | -7.9924 | -13.9855 | -9.5998
2013-02-26 13:00 |  | 3.9 | 1039.338 | -7.8895 | -14.6899 | -9.8404
2013-02-26 14:00 |  | 4 | 1039.338 | -8.8112 | -14.3882 | -9.6743
2013-02-26 15:00 |  | 4.1 | 1039.338 | -8.6059 | -14.5895 | -9.6434
2013-02-26 16:00 |  | 3.9 | 1039.338 | -8.2981 | -14.2877 | -10.1827
2013-02-26 17:00 |  | 3.8 | 1040.351 | -8.4001 | -12.1748 | -8.92
2013-02-26 18:00 |  | 3.7 | 1040.351 | -8.1948 | -12.9798 | -8.9636
2013-02-26 19:00 |  | 3.7 | 1040.351 | -9.3212 | -13.7848 | -9.9257
2013-02-26 20:00 |  | 3.5 | 1041.364 | -8.2964 | -12.0743 | -9.1279
2013-02-26 21:00 |  | 3.2 | 1041.364 | -8.1936 | -12.0744 | -9.1414
2013-02-26 22:00 |  | 3.1 | 1041.364 | -6.5546 | -11.3701 | -9.1677
2013-02-26 23:00 |  | 2.9 | 1041.364 | -6.8615 | -11.1689 | -8.1492
2013-02-27 |  | 2.5 | 1042.377 | -6.5539 | -9.6597 | -7.8358
2013-02-27 01:00 |  | 2.1 | 1042.377 | -6.144 | -8.9554 | -7.7719
2013-02-27 02:00 |  | 1.8 | 1042.377 | -6.0413 | -8.9554 | -7.4247
2013-02-27 03:00 |  | 1.6 | 1042.377 | -5.8362 | -7.1442 | -6.7172
2013-02-27 04:00 |  | 1.5 | 1042.377 | -6.4502 | -9.1568 | -6.9986
2013-02-27 05:00 |  | 1.4 | 1042.377 | -5.2213 | -7.6474 | -6.5099
2013-02-27 06:00 |  | 1.4 | 1042.377 | -4.6068 | -7.8487 | -5.928
2013-02-27 07:00 |  | 1.5 | 1042.377 | -4.2995 | -4.4275 | -5.2897
2013-02-27 08:00 |  | 1.9 | 1042.377 | -5.3229 | -6.2388 | -5.175
2013-02-27 09:00 |  | 2.2 | 1042.377 | -4.1967 | -5.5344 | -5.1674
2013-02-27 10:00 |  | 3.4 | 1042.377 | -4.8106 | -8.352 | -6.0912
2013-02-27 11:00 |  | 3.6 | 1042.377 | -5.4245 | -7.9496 | -6.2446
2013-02-27 12:00 |  | 4.7 | 1041.364 | -5.2195 | -8.7546 | -6.4
2013-02-27 13:00 |  | 7.8 | 1040.351 | -5.0146 | -6.1383 | -5.9264
2013-02-27 14:00 |  | 6.7 | 1039.338 | -6.447 | -7.2453 | -6.4938
2013-02-27 15:00 |  | 5.5 | 1039.338 | -6.0373 | -8.8554 | -5.6519
2013-02-27 16:00 |  | 4.7 | 1039.338 | -5.6278 | -7.8491 | -5.798
2013-02-27 17:00 |  | 3.3 | 1039.338 | -4.195 | -7.2454 | -5.5367
2013-02-27 18:00 |  | 2.3 | 1039.338 | -2.0463 | -5.5347 | -5.2775
2013-02-27 19:00 |  | 2.4 | 1039.338 | -3.99 | -5.5347 | -5.4245
2013-02-27 20:00 |  | 2.6 | 1039.338 | -4.2967 | -6.7423 | -4.6034
2013-02-27 21:00 |  | 2.4 | 1039.338 | -3.8873 | -5.6354 | -4.8939
2013-02-27 22:00 |  | 2.2 | 1040.351 | -3.4779 | -4.6291 | -5.1909
2013-02-27 23:00 |  | 2.4 | 1039.338 | -3.3755 | -5.3336 | -5.4343
2013-02-28 |  | 2.7 | 1039.338 | -3.989 | -7.0444 | -5.772
2013-02-28 01:00 |  | 2.6 | 1038.325 | -3.2729 | -6.8431 | -5.7525
2013-02-28 02:00 |  | 1.7 | 1037.312 | -4.2954 | -7.7489 | -6.7292
2013-02-28 03:00 |  | 1.2 | 1037.312 | -3.5793 | -7.3464 | -6.0993
2013-02-28 04:00 |  | 1.3 | 1037.312 | -2.4543 | -6.9439 | -5.4511
2013-02-28 05:00 |  | 1.8 | 1037.312 | -2.0451 | -5.4344 | -4.806
2013-02-28 06:00 |  | 2.1 | 1037.312 | -2.6585 | -4.9312 | -4.5824
2013-02-28 07:00 |  | 2.7 | 1037.312 | -2.4539 | -5.1325 | -4.2079
2013-02-28 08:00 |  | 3.6 | 1037.312 | -0.5112 | -4.2268 | -4.3611
2013-02-28 09:00 |  | 4.4 | 1036.299 | -1.9425 | -5.9377 | -4.2581
2013-02-28 10:00 |  | 5 | 1036.299 | -3.3736 | -6.0383 | -4.157
2013-02-28 11:00 |  | 4.9 | 1035.286 | -1.6356 | -6.139 | -4.2262
2013-02-28 12:00 |  | 6.2 | 1034.273 | -2.6577 | -5.6358 | -4.6433
2013-02-28 13:00 |  | 6.6 | 1033.26 | -3.4753 | -6.0384 | -4.912
2013-02-28 14:00 |  | 6.9 | 1032.247 | -3.4751 | -5.5353 | -4.722
2013-02-28 15:00 |  | 5.9 | 1032.247 | -2.6573 | -7.5481 | -4.8665
2013-02-28 16:00 |  | 4.5 | 1032.247 | -2.1462 | -5.334 | -4.3466
2013-02-28 17:00 |  | 3.2 | 1033.26 | -2.1461 | -4.1263 | -3.8703
2013-02-28 18:00 |  | 3.2 | 1034.273 | -2.5547 | -6.0386 | -4.3983
2013-02-28 19:00 |  | 3.5 | 1034.273 | -2.0437 | -5.2335 | -4.3341
2013-02-28 20:00 |  | 3 | 1035.286 | -1.4305 | -7.4477 | -4.0492
2013-02-28 21:00 |  | 2.2 | 1036.299 | -1.4304 | -5.5355 | -4.557
2013-02-28 22:00 |  | 1.9 | 1036.299 | -1.5325 | -5.5355 | -4.9865
2013-02-28 23:00 |  | 2 | 1036.299 | -2.5541 | -5.7368 | -4.8767
2013-03-01 |  | 2.4 | 1036.299 | -3.3712 | -7.4478 | -4.7409
2013-03-01 01:00 |  | 2.7 | 1035.286 | -3.1668 | -6.0388 | -4.6446
2013-03-01 02:00 |  | 2.8 | 1035.286 | -3.6774 | -6.1395 | -5.0271
2013-03-01 03:00 |  | 2.5 | 1035.286 | -2.2472 | -5.3343 | -4.3368
2013-03-01 04:00 |  | 2.4 | 1035.286 | -1.1235 | -5.0324 | -4.1007
2013-03-01 05:00 |  | 2.5 | 1034.273 | -2.8597 | -6.1396 | -4.5191
2013-03-01 06:00 |  | 3 | 1034.273 | -2.2468 | -5.5357 | -4.1812
2013-03-01 07:00 |  | 3.7 | 1035.286 | -2.6552 | -3.8247 | -3.8302
2013-03-01 08:00 |  | 4.5 | 1035.286 | -1.9402 | -6.6429 | -3.9548
2013-03-01 09:00 |  | 5.2 | 1035.286 | -3.2676 | -5.7371 | -4.5207
2013-03-01 10:00 |  | 6.5 | 1035.286 | -2.0422 | -5.9384 | -4.5291
2013-03-01 11:00 |  | 5.6 | 1035.286 | -1.4294 | -5.5359 | -4.3765
2013-03-01 12:00 |  | 6.2 | 1035.286 | -2.4503 | -7.8509 | -4.8728
2013-03-01 13:00 |  | 5.8 | 1035.286 | -2.1439 | -4.5294 | -4.4214
2013-03-01 14:00 |  | 5.5 | 1034.273 | -1.7355 | -3.8248 | -4.2118
2013-03-01 15:00 |  | 5.3 | 1034.273 | -1.6333 | -4.7307 | -3.7002
2013-03-01 16:00 |  | 5 | 1034.273 | -1.5312 | -4.1268 | -3.6265
2013-03-01 17:00 |  | 4.8 | 1034.273 | 0 | -3.6236 | -2.17
2013-03-01 18:00 |  | 4.2 | 1035.286 | -0.20413 | -1.2079 | -1.8816
2013-03-01 19:00 |  | 3.7 | 1035.286 | 0.10206 | -5.7374 | -3.1223
2013-03-01 20:00 |  | 3.5 | 1035.286 | -0.61234 | -1.7112 | -3.0348
2013-03-01 21:00 |  | 3 | 1036.299 | 0.40821 | -3.6237 | -2.3807
2013-03-01 22:00 |  | 2.9 | 1036.299 | -0.40818 | -3.523 | -3.0788
2013-03-01 23:00 |  | 2.6 | 1036.299 | 0 | -1.8118 | -2.8325
2013-03-02 |  | 2.5 | 1036.299 | 0.81629 | -2.2145 | -2.9432
2013-03-02 01:00 |  | 2.2 | 1036.299 | -0.51015 | -4.429 | -3.1193
2013-03-02 02:00 |  | 1.9 | 1035.286 | -1.5304 | -3.6237 | -3.3337
2013-03-02 03:00 |  | 1.9 | 1035.286 | -0.30606 | -4.731 | -2.7051
2013-03-02 04:00 |  | 2 | 1035.286 | -1.4282 | -4.1271 | -3.1031
2013-03-02 05:00 |  | 2 | 1035.286 | -1.5302 | -3.4225 | -2.9238
2013-03-02 06:00 |  | 2 | 1035.286 | -0.81604 | -2.7179 | -2.426
2013-03-02 07:00 |  | 2.2 | 1035.286 | -0.918 | -3.2212 | -2.4389
2013-03-02 08:00 |  | 2.8 | 1034.273 | 0 | -2.5166 | -2.9029
2013-03-02 09:00 |  | 3.7 | 1034.273 | -1.0199 | -3.1206 | -2.9183
2013-03-02 10:00 |  | 4 | 1034.273 | -1.3258 | -3.4226 | -3.2515
2013-03-02 11:00 |  | 4.7 | 1033.26 | -2.5495 | -4.8319 | -3.2335
2013-03-02 12:00 |  | 5.6 | 1032.247 | -2.5494 | -4.4292 | -3.7884
2013-03-02 13:00 |  | 5.5 | 1031.234 | -1.0197 | -4.1273 | -3.9692
2013-03-02 14:00 |  | 5 | 1031.234 | -2.3452 | -3.4226 | -4.0691
2013-03-02 15:00 |  | 4.3 | 1030.221 | -1.6313 | -4.7313 | -4.3159
2013-03-02 16:00 |  | 3.6 | 1030.221 | -2.243 | -5.0333 | -4.8396
2013-03-02 17:00 |  | 2.8 | 1031.234 | -1.2234 | -4.4294 | -4.2846
2013-03-02 18:00 |  | 1.4 | 1031.234 | -0.81555 | -4.228 | -4.4139
2013-03-02 19:00 |  | 0.9 | 1032.247 | -1.631 | -5.3354 | -4.2696
2013-03-02 20:00 |  | -0.2 | 1032.247 | -2.4464 | -5.5368 | -5.2815
2013-03-02 21:00 |  | -1.8 | 1032.247 | -2.854 | -5.6375 | -5.45
2013-03-02 22:00 |  | -2.7 | 1032.247 | -3.0577 | -5.8389 | -6.0473
2013-03-02 23:00 |  | -2.3 | 1033.26 | -2.548 | -6.4429 | -5.7668
2013-03-03 |  | -3.3 | 1033.26 | -2.344 | -6.3423 | -6.3521
2013-03-03 01:00 |  | -3.8 | 1033.26 | -3.363 | -8.9598 | -6.7225
2013-03-03 02:00 |  | -3.6 | 1033.26 | -2.0381 | -8.4564 | -6.6659
2013-03-03 03:00 |  | -4 | 1033.26 | -3.5664 | -8.3558 | -7.1117
2013-03-03 04:00 |  | -3.7 | 1033.26 | -4.5852 | -9.1612 | -7.0561
2013-03-03 05:00 |  | -1.2 | 1033.26 | -0.91699 | -7.1478 | -6.8667
2013-03-03 06:00 |  | -0.1 | 1032.247 | -2.0376 | -9.4634 | -6.348
2013-03-03 07:00 |  | 1.5 | 1032.247 | -2.2413 | -8.1546 | -6.3661
2013-03-03 08:00 |  | 4.4 | 1032.247 | -4.1768 | -7.752 | -6.7672
2013-03-03 09:00 |  | 6.6 | 1031.234 | -5.2971 | -10.6716 | -7.7267
2013-03-03 10:00 |  | 9.1 | 1029.208 | -6.5192 | -8.1548 | -7.4652
2013-03-03 11:00 |  | 7.9 | 1028.195 | -4.8891 | -8.9602 | -6.5165
2013-03-03 12:00 |  | 8.2 | 1027.182 | -4.8889 | -8.5575 | -6.8497
2013-03-03 13:00 |  | 11.5 | 1026.169 | -2.4443 | -8.3562 | -6.3999
2013-03-03 14:00 |  | 9.3 | 1025.156 | -3.7681 | -5.8393 | -5.8157
2013-03-03 15:00 |  | 7.1 | 1025.156 | -3.4624 | -6.3428 | -5.3287
2013-03-03 16:00 |  | 5.3 | 1025.156 | -3.0549 | -6.6448 | -5.6278
2013-03-03 17:00 |  | 3.6 | 1025.156 | -3.1566 | -4.3292 | -5.2331
2013-03-03 18:00 |  | 3.5 | 1026.169 | -2.7492 | -4.4299 | -5.4507
2013-03-03 19:00 |  | 2.9 | 1026.169 | -4.5817 | -8.4572 | -6.0442
2013-03-03 20:00 |  | 2.4 | 1026.169 | -3.1561 | -6.947 | -6.319
2013-03-03 21:00 |  | 3.1 | 1026.169 | -4.5812 | -8.5579 | -6.5385
2013-03-03 22:00 |  | 2.4 | 1026.169 | -6.4134 | -9.7662 | -8.0308
2013-03-03 23:00 |  | 2.7 | 1026.169 | -5.9041 | -9.2628 | -8.4499
2013-03-04 |  | 2.5 | 1025.156 | -6.7181 | -11.0752 | -8.2265
2013-03-04 01:00 |  | 1.7 | 1025.156 | -6.8196 | -11.4779 | -8.8924
2013-03-04 02:00 |  | 0.7 | 1024.143 | -8.8548 | -12.8876 | -10.2237
2013-03-04 03:00 |  | 0.8 | 1024.143 | -8.3455 | -13.089 | -10.5135
2013-03-04 04:00 |  | 1 | 1024.143 | -8.6504 | -11.7802 | -10.3937
2013-03-04 05:00 |  | 0.6 | 1023.13 | -9.057 | -13.0891 | -11.5602
2013-03-04 06:00 |  | 0.4 | 1024.143 | -9.1583 | -13.9954 | -11.765
2013-03-04 07:00 |  | 2.2 | 1023.13 | -10.2772 | -13.6934 | -11.9248
2013-03-04 08:00 |  | 4.9 | 1023.13 | -12.6169 | -14.499 | -12.9859
2013-03-04 09:00 |  | 8.3 | 1021.104 | -12.2093 | -17.0162 | -13.5116
2013-03-04 10:00 |  | 8.7 | 1019.078 | -12.1069 | -14.9019 | -13.3162
2013-03-04 11:00 |  | 7.7 | 1017.052 | -12.7167 | -16.3116 | -14.1753
2013-03-04 12:00 |  | 11.1 | 1016.039 | -12.2074 | -15.8082 | -14.5246
2013-03-04 13:00 |  | 10.8 | 1015.026 | -12.0034 | -17.1173 | -14.4901
2013-03-04 14:00 |  | 7.5 | 1015.026 | -10.7822 | -16.0098 | -13.135
2013-03-04 15:00 |  | 6.1 | 1014.013 | -10.4765 | -16.0099 | -12.5785
2013-03-04 16:00 |  | 4.8 | 1014.013 | -11.1879 | -13.0899 | -12.1674
2013-03-04 17:00 |  | 3.6 | 1014.013 | -8.8482 | -12.5865 | -12.7365
2013-03-04 18:00 |  | 2.8 | 1014.013 | -11.8987 | -15.708 | -12.8948
2013-03-04 19:00 |  | 2.3 | 1014.013 | -11.4913 | -16.2116 | -13.7533
2013-03-04 20:00 |  | 0.4 | 1014.013 | -12.3042 | -15.5068 | -13.6366
2013-03-04 21:00 |  | -0.1 | 1014.013 | -12.7103 | -16.6145 | -14.0577
2013-03-04 22:00 |  | 0.4 | 1014.013 | -12.0996 | -17.6215 | -14.7636
2013-03-04 23:00 |  | 0.4 | 1013 | -11.489 | -16.6147 | -14.8753
2013-03-05 |  | 0.1 | 1013 | -10.9801 | -15.5071 | -14.5546
2013-03-05 01:00 |  | -0.8 | 1013 | -11.8945 | -14.8023 | -14.2578
2013-03-05 02:00 |  | -1.3 | 1011.987 | -11.6906 | -16.1114 | -14.6129
2013-03-05 03:00 |  | 0.7 | 1011.987 | -11.1817 | -14.6011 | -14.1806
2013-03-05 04:00 |  | 0.8 | 1011.987 | -10.6729 | -15.2053 | -13.6488
2013-03-05 05:00 |  | -0.3 | 1011.987 | -11.4855 | -14.8026 | -13.519
2013-03-05 06:00 |  | -0.4 | 1010.974 | -10.4686 | -14.5006 | -13.338
2013-03-05 07:00 |  | 4.2 | 1011.987 | -7.8256 |  | -11.8614
2013-03-05 08:00 |  | 9.7 | 1009.961 | -10.061 |  | -11.8724
2013-03-05 09:00 |  | 14.2 | 1008.948 | -11.8897 |  | -13.1609
2013-03-05 10:00 |  | 15.8 | 1007.935 | -11.7875 |  | -13.2502
2013-03-05 11:00 |  | 14.8 | 1007.935 | -13.2094 |  | -13.3628
2013-03-05 12:00 |  | 22.1 | 1006.922 | -12.9039 |  | -12.4369
2013-03-05 13:00 |  | 20.7 | 1005.909 | -9.0425 | -16.112 | -11.2793
2013-03-05 14:00 |  | 18 | 1004.896 | -6.7053 | -13.4938 | -10.2431
2013-03-05 15:00 |  | 15.3 | 1004.896 | -4.6732 | -11.4798 | -9.2644
2013-03-05 16:00 |  | 13 | 1004.896 | -4.8761 | -9.1637 | -8.2525
2013-03-05 17:00 |  | 10.5 | 1004.896 | -3.7585 | -8.3581 | -8.0145
2013-03-05 18:00 |  | 8.3 | 1005.909 | -4.774 | -9.2644 | -7.4126
2013-03-05 19:00 |  | 7 | 1005.909 | -4.6722 | -9.9693 | -8.2225
2013-03-05 20:00 |  | 5.8 | 1005.909 | -5.6876 | -11.1777 | -8.8608
2013-03-05 21:00 |  | 5.6 | 1005.909 | -5.8905 | -9.9693 | -8.929
2013-03-05 22:00 |  | 6.7 | 1004.896 | -7.0073 | -11.9833 | -9.4242
2013-03-05 23:00 |  | 6.6 | 1004.896 | -7.4131 | -12.1847 | -9.9242
2013-03-06 |  | 6.5 | 1003.883 | -8.3266 | -12.4868 | -10.0801
2013-03-06 01:00 |  | 6.6 | 1003.883 | -8.6308 | -13.1917 | -10.3485
2013-03-06 02:00 |  | 6.2 | 1003.883 | -10.6611 | -13.1917 | -11.4275
2013-03-06 03:00 |  | 6.1 | 1003.883 | -10.3559 | -14.9036 | -11.248
2013-03-06 04:00 |  | 6.3 | 1003.883 | -12.0813 | -15.6085 | -12.4262
2013-03-06 05:00 |  | 6.1 | 1002.87 | -12.5883 | -17.5218 | -12.3878
2013-03-06 06:00 |  | 6.4 | 1003.883 | -11.6741 | -17.3204 | -12.3121
2013-03-06 07:00 |  | 7.1 | 1003.883 | -10.6584 | -15.7092 | -12.0387
2013-03-06 08:00 |  | 8.4 | 1003.883 | -14.0075 | -18.3274 | -12.1077
2013-03-06 09:00 |  | 9.6 | 1003.883 | -11.6723 | -17.6225 | -13.027
2013-03-06 10:00 |  | 10.9 | 1003.883 | -12.0777 | -19.6365 | -13.0268
2013-03-06 11:00 |  | 14.2 | 1003.883 | -11.5696 | -16.5148 | -13.0112
2013-03-06 12:00 |  | 14.2 | 1002.87 | -11.975 | -16.4141 | -13.7633
2013-03-06 13:00 |  | 15.1 | 1002.87 | -11.1625 | -17.0183 | -13.2648
2013-03-06 14:00 |  | 13.4 | 1002.87 | -8.2193 | -14.6015 | -12.889
2013-03-06 15:00 |  | 12.1 | 1001.857 | -9.4365 | -14.6015 | -13.1207
2013-03-06 16:00 |  | 10.2 | 1001.857 | -10.2477 | -13.2924 | -12.7756
2013-03-06 17:00 |  | 9.2 | 1002.87 | -10.4501 | -14.7022 | -12.839
2013-03-06 18:00 |  | 8.5 | 1002.87 | -10.2467 | -15.6085 | -12.6172
2013-03-06 19:00 |  | 7.4 | 1002.87 | -11.2606 | -16.2127 | -12.9871
2013-03-06 20:00 |  | 7 | 1002.87 | -11.5644 | -14.8029 | -13.5517
2013-03-06 21:00 |  | 6.8 | 1002.87 | -11.2595 | -16.5148 | -14.4112
2013-03-06 22:00 |  | 6.4 | 1002.87 | -10.9546 | -16.112 | -14.7321
2013-03-06 23:00 |  | 6.4 | 1002.87 | -11.8669 | -19.133 | -14.91
2013-03-07 |  | 5.9 | 1001.857 | -11.7649 | -17.3204 | -14.299
2013-03-07 01:00 |  | 5.9 | 1001.857 | -11.0544 | -18.2267 | -13.9742
2013-03-07 02:00 |  | 6 | 1001.857 | -11.4595 | -17.119 | -14.3976
2013-03-07 03:00 |  | 6.1 | 1000.844 | -11.7631 | -17.8239 | -14.9759
2013-03-07 04:00 |  | 6.1 | 1000.844 | -11.2555 | -17.119 | -14.6241
2013-03-07 05:00 |  | 6.2 | 999.831 | -12.2689 | -17.0183 | -14.2036
2013-03-07 06:00 |  | 6.4 | 1000.844 | -8.4154 | -16.3134 | -14.6913
2013-03-07 07:00 |  | 6.9 | 1000.844 | -10.6455 | -15.3064 | -13.9968
2013-03-07 08:00 |  | 7.7 | 1000.844 | -12.3684 | -17.9246 | -15.0448
2013-03-07 09:00 |  | 7.7 | 1001.857 | -12.165 | -17.9246 | -15.3834
2013-03-07 10:00 |  | 9.3 | 1002.87 | -12.3672 | -18.2267 | -15.5912
2013-03-07 11:00 |  | 8.9 | 1000.844 | -11.657 | -16.2127 | -14.926
2013-03-07 12:00 |  | 8.7 | 999.831 | -12.7713 | -19.7372 | -15.647
2013-03-07 13:00 |  | 8.3 | 997.805 | -13.0748 | -18.2267 | -15.5814
2013-03-07 14:00 |  | 7 | 997.805 |  | -18.3274 | -15.1087
2013-03-07 15:00 |  | 7.4 | 997.805 |  | -16.3134 | -15.2062
2013-03-07 16:00 |  | 7.4 | 997.805 |  | -16.5148 | -14.2026
2013-03-07 17:00 |  | 7.5 | 997.805 |  | -15.7092 | -13.7332
2013-03-07 18:00 |  | 7.7 | 997.805 |  | -15.5078 | -13.3365
2013-03-07 19:00 |  | 7.5 | 997.805 |  | -14.098 | -13.6367
2013-03-07 20:00 |  | 7.5 | 997.805 |  | -17.6225 | -13.4832
2013-03-07 21:00 |  | 7.2 | 997.805 |  | -16.112 | -13.4006
2013-03-07 22:00 |  | 7.3 | 997.805 |  | -17.0183 | -14.0615
2013-03-07 23:00 |  | 7.4 | 997.805 |  | -14.098 | -13.8507
2013-03-08 |  | 7.2 | 997.805 |  | -16.3134 | -13.3894
2013-03-08 01:00 |  | 7.2 | 997.805 |  | -16.7162 | -13.0132
2013-03-08 02:00 |  | 7.1 | 997.805 |  | -16.112 | -13.4866
2013-03-08 03:00 |  | 7.2 | 997.805 |  | -15.8099 | -13.6357
2013-03-08 04:00 |  | 7 | 997.805 |  | -14.098 | -12.9719
2013-03-08 05:00 |  | 6.9 | 997.805 |  | -15.3064 | -12.4409
2013-03-08 06:00 |  | 6.8 | 997.805 |  | -14.9036 | -12.5482
2013-03-08 07:00 |  | 7 | 998.818 |  | -12.3861 | -10.7479
2013-03-08 08:00 |  | 7.2 | 998.818 |  | -11.5805 | -10.8573
2013-03-08 09:00 |  | 7.4 | 999.831 |  | -13.1917 | -11.5872
2013-03-08 10:00 |  | 7.8 | 999.831 |  | -13.4938 | -12.05
2013-03-08 11:00 |  | 7.7 | 999.831 |  | -10.8756 | -10.239
2013-03-08 12:00 |  | 8.6 | 999.831 |  | -11.4798 | -10.2865
2013-03-08 13:00 |  | 8.9 | 999.831 | -7.9 | -11.8826 | -10.2562
2013-03-08 14:00 |  | 8.9 | 1000.844 | -7.3 | -11.077 | -9.5446
2013-03-08 15:00 |  | 8.7 | 1000.844 | -7.7 | -9.7679 | -10.2715
2013-03-08 16:00 |  | 8.5 | 1000.844 | -7.5 | -9.3651 | -9.4209
2013-03-08 17:00 |  | 8.2 | 1001.857 | -6.5 | -10.07 | -8.9427
2013-03-08 18:00 |  | 8 | 1001.857 | -7.9 | -11.8826 | -9.6005
2013-03-08 19:00 |  | 7.8 | 1001.857 | -8.7 | -10.9763 | -9.7806
2013-03-08 20:00 |  | 7.8 | 1002.87 | -9 | -13.7959 | -11.9783
2013-03-08 21:00 |  | 7.5 | 1002.87 | -9.7 | -13.8966 | -10.93
2013-03-08 22:00 |  | 7.5 | 1002.87 | -10.2 | -15.2057 | -11.4006
2013-03-08 23:00 |  | 7.2 | 1002.87 | -10.5 | -14.5008 | -11.7992
2013-03-09 |  | 6.7 | 1003.883 | -9.5 | -17.2197 | -11.29
2013-03-09 01:00 |  | 6.2 | 1003.883 | -8.7 | -14.1987 | -11.009
2013-03-09 02:00 |  | 5.8 | 1003.883 | -9.3 | -14.2994 | -11.078
2013-03-09 03:00 |  | 5.5 | 1003.883 | -8.1 | -11.9833 | -10.2307
2013-03-09 04:00 |  | 5.2 | 1003.883 | -6.1 | -9.1637 | -10.1826
2013-03-09 05:00 |  | 4.9 | 1003.883 | -6.2 | -9.9693 | -9.3138
2013-03-09 06:00 |  | 4.9 | 1004.896 | -6.2 | -9.5665 | -9.6472
2013-03-09 07:00 |  | 5.3 | 1004.896 | -5.7 | -9.9693 | -8.4676
2013-03-09 08:00 |  | 5.4 | 1005.909 | -6.4 | -11.9833 | -8.8326
2013-03-09 09:00 |  | 5.8 | 1005.909 | -8.3 | -12.7889 | -9.2128
2013-03-09 10:00 |  | 6.3 | 1005.909 | -8.8 | -12.084 | -9.9838
2013-03-09 11:00 |  | 6.8 | 1005.909 | -8.7 | -13.2924 | -10.1897
2013-03-09 12:00 |  | 7.2 | 1005.909 | -8.9 | -15.3064 | -10.9017
2013-03-09 13:00 |  | 7.3 | 1005.909 | -8.1 | -12.8896 | -10.7068
2013-03-09 14:00 |  | 6.9 | 1005.909 | -7.9 | -14.6015 | -10.2694
2013-03-09 15:00 |  | 6.2 | 1006.922 | -7.6 | -12.2854 | -10.2556
2013-03-09 16:00 |  | 5.6 | 1006.922 | -6.2 | -11.4798 | -9.1466
2013-03-09 17:00 |  | 5.2 | 1007.935 | -6 | -8.5595 | -8.0379
2013-03-09 18:00 |  | 4.6 | 1007.935 | -4.9 | -10.3721 | -7.9242
2013-03-09 19:00 |  | 3.9 | 1008.948 | -4.8 | -6.9483 | -7.2278
2013-03-09 20:00 |  | 3.6 | 1008.948 | -4.8 | -8.3581 | -7.819
2013-03-09 21:00 |  | 3.3 | 1009.961 | -5.3 | -6.9483 | -7.1233
2013-03-09 22:00 |  | 2.8 | 1009.961 | -4.5 | -8.3581 | -6.8499
2013-03-09 23:00 |  | 2.4 | 1010.974 | -5.3 | -7.3511 | -6.4889
2013-03-10 |  | 2.3 | 1010.974 | -4 | -8.2574 | -6.6897
2013-03-10 01:00 |  | 1.9 | 1010.974 | -3.9 | -7.8546 | -5.9473
2013-03-10 02:00 |  | 1.7 | 1010.974 | -5 | -8.1567 | -6.1284
2013-03-10 03:00 |  | 1.5 | 1010.974 | -3.7 | -7.3511 | -5.8923
2013-03-10 04:00 |  | 1.5 | 1010.974 | -4.1 | -7.3511 | -5.5006
2013-03-10 05:00 |  | 1.6 | 1010.974 | -3.7 | -6.2434 | -4.5875
2013-03-10 06:00 |  | 1.7 | 1011.987 | -2.8 | -5.8406 | -4.5358
2013-03-10 07:00 |  | 2 | 1011.987 | -2.9 | -5.7399 | -4.6267
2013-03-10 08:00 |  | 2.1 | 1011.987 | -2.9 | -5.1357 | -4.5977
2013-03-10 09:00 |  | 2.7 | 1013 | -3 | -6.5455 | -4.8135
2013-03-10 10:00 |  | 2.8 | 1013 | -2.6 | -6.2434 | -3.5344
2013-03-10 11:00 |  | 2.5 | 1013 | -2.9 | -5.2364 | -4.0712
2013-03-10 12:00 |  | 2.3 | 1013 | -2.6 | -4.9343 | -3.7196
2013-03-10 13:00 |  | 1.9 | 1013 | -4 | -3.7259 | -3.7274
2013-03-10 14:00 |  | 1.7 | 1014.013 | -2.5 | -6.2434 | -4.2182
2013-03-10 15:00 |  | 1.5 | 1014.013 | -1.9 | -5.2364 | -3.8479
2013-03-10 16:00 |  | 1.3 | 1014.013 | -1.9 | -3.9273 | -3.5459
2013-03-10 17:00 |  | 1.1 | 1015.026 | -1.8 | -4.7329 | -3.3473
2013-03-10 18:00 |  | 0.9 | 1015.026 | -1.2 | -3.4238 | -3.034
2013-03-10 19:00 |  | 0.5 | 1015.026 | -1.8 | -3.2224 | -3.7968
2013-03-10 20:00 |  | 0.3 | 1016.039 | -1.2 | -4.9343 | -3.3931
2013-03-10 21:00 |  | 0.3 | 1016.039 | -0.9 | -4.5315 | -2.6258
2013-03-10 22:00 |  | 0 | 1016.039 | -2.1 | -4.2294 | -3.3177
2013-03-10 23:00 |  | 0 | 1016.039 | -1.5 | -3.5245 | -3.112
2013-03-11 |  | -0.1 | 1016.039 | -1.8 | -5.1357 | -3.7173
2013-03-11 01:00 |  | -0.4 | 1016.039 | -1.9 | -3.5245 | -3.4709
2013-03-11 02:00 |  | -0.6 | 1016.039 | -1.9 | -2.7189 | -3.1322
2013-03-11 03:00 |  | -0.8 | 1016.039 | -2.2 | -3.6252 | -3.3648
2013-03-11 04:00 |  | -1.1 | 1016.039 | 0.1 | -4.8336 | -2.5439
2013-03-11 05:00 |  | -1.3 | 1016.039 | -1.1 | -1.6112 | -3.3123
2013-03-11 06:00 |  | -1.1 | 1017.052 | -0.8 | -2.2154 | -2.9563
2013-03-11 07:00 |  | -1.1 | 1017.052 | -2.1 | -4.6322 | -2.9463
2013-03-11 08:00 |  | -1.2 | 1017.052 | 0.6 | -3.2224 | -2.5882
2013-03-11 09:00 |  | -0.3 | 1018.065 | 0 | -0.9063 | -2.219
2013-03-11 10:00 |  | -1.7 | 1018.065 | -0.1 | -2.6182 | -1.9649
2013-03-11 11:00 |  | -0.8 | 1018.065 | -0.9 | -2.8196 | -2.4501
2013-03-11 12:00 |  | -0.8 | 1017.052 | -1.3 | -3.5245 | -3.1398
2013-03-11 13:00 |  | -0.9 | 1017.052 | -1 | -5.3371 | -3.9536
2013-03-11 14:00 |  | -1.8 | 1017.052 | -0.2 | -7.1497 | -3.481
2013-03-11 15:00 |  | -1.3 | 1017.052 | -1.9 | -1.2084 | -2.9563
2013-03-11 16:00 |  | -1.6 | 1017.052 | -1 | -4.1287 | -2.9541
2013-03-11 17:00 |  | -1.7 | 1017.052 | -2.4 | -3.9273 | -2.4488
2013-03-11 18:00 |  | -1.9 | 1018.065 | 0 | -3.6252 | -1.0119
2013-03-11 19:00 |  | -2 | 1018.065 | -0.9 | -2.7189 | -1.4663
2013-03-11 20:00 |  | -2.2 | 1019.078 | -1.1 | -2.6182 | -2.4439
2013-03-11 21:00 |  | -2.2 | 1019.078 | -0.6 | -3.4238 | -3.0418
2013-03-11 22:00 |  | -2.3 | 1019.078 | -1.1 | -2.5175 | -2.1453
2013-03-11 23:00 |  | -2.3 | 1019.078 | -0.2 | -1.8126 | -1.9901
2013-03-12 |  | -2.5 | 1019.078 | -0.9 | -4.1287 | -2.4762
2013-03-12 01:00 |  | -2.6 | 1019.078 | -2.5 | -4.028 | -2.6114
2013-03-12 02:00 |  | -2.6 | 1019.078 | -1.5 | -3.2224 | -2.6026
2013-03-12 03:00 |  | -2.6 | 1019.078 | 0 | -2.8196 | -2.4753
2013-03-12 04:00 |  | -2.6 | 1019.078 | 0.2 | -3.1217 | -2.6721
2013-03-12 05:00 |  | -1.9 | 1019.078 | -1 | -7.2504 | -2.8162
2013-03-12 06:00 |  | -1.8 | 1020.091 | -0.4 | -2.8196 | -1.9122
2013-03-12 07:00 |  | -1.1 | 1020.091 | 0.2 | -2.6182 | -1.2323
2013-03-12 08:00 |  | -0.9 | 1020.091 | 1.1 | -1.6112 | -1.8233
2013-03-12 09:00 |  | 1.5 | 1020.091 | -1.9 | -1.6112 | -1.6282
2013-03-12 10:00 |  | 1.4 | 1019.078 | 0.4 | -0.4028 | -1.4895
2013-03-12 11:00 |  | 2.3 | 1018.065 | -1.3 | -0.5035 | -1.0624
2013-03-12 12:00 |  | 4.7 | 1018.065 | -0.1 | -3.9273 | -1.9183
2013-03-12 13:00 |  | 5.2 | 1017.052 | 0.6 | -3.4238 | -1.7615
2013-03-12 14:00 |  | 4 | 1017.052 | -1.3 | -2.9203 | -1.5512
2013-03-12 15:00 |  | 3.1 | 1017.052 | -1.1 | -1.3091 | -2.0188
2013-03-12 16:00 |  | 2.5 | 1017.052 | -1.4 | -1.6112 | -1.0159
2013-03-12 17:00 |  | 2.1 | 1017.052 | -0.1 | -2.2154 | -0.39709
2013-03-12 18:00 |  | 1.7 | 1017.052 | -0.8 | 0.6042 | -0.78355
2013-03-12 19:00 |  | 0.8 | 1017.052 | -0.4 | -2.3161 | -1.3157
2013-03-12 20:00 |  | 0.8 | 1017.052 | -2.3 | -3.2224 | -2.3293
2013-03-12 21:00 |  | 0.4 | 1017.052 | -1.5 | -3.3231 | -2.3697
2013-03-12 22:00 |  | 1.1 | 1017.052 | -1.8 | -4.2294 | -3.4335
2013-03-12 23:00 |  | 1.2 | 1016.039 | -1.7 | -4.5315 | -4.0366
2013-03-13 |  | 0.8 | 1016.039 | -2.1 | -7.3511 | -5.1544
2013-03-13 01:00 |  | 0.7 | 1016.039 | -3.3 | -7.9553 | -5.4039
2013-03-13 02:00 |  | -0.1 | 1016.039 | -3.5 | -7.2504 | -5.5361
2013-03-13 03:00 |  | -0.7 | 1016.039 | -4.2 | -7.1497 | -5.91
2013-03-13 04:00 |  | -0.9 | 1016.039 | -4.5 | -7.8546 | -5.5496
2013-03-13 05:00 |  | -1.5 | 1016.039 | -3.9 | -7.4518 | -5.5575
2013-03-13 06:00 |  | 0.1 | 1017.052 | -3.5 | -6.1427 | -5.0297
2013-03-13 07:00 |  | 3.2 | 1017.052 | -2.4 | -5.6392 | -4.533
2013-03-13 08:00 |  | 6.6 | 1017.052 | -2.7 | -4.1287 | -3.6828
2013-03-13 09:00 |  | 6.6 | 1016.039 | -1.2 | -6.6462 | -2.6313
2013-03-13 10:00 |  | 6.1 | 1016.039 | -2.2 | -4.1287 | -2.7638
2013-03-13 11:00 |  | 9.3 | 1015.026 | -1.2 | -1.1077 | -2.7416
2013-03-13 12:00 |  | 5.8 | 1015.026 | -3.1 | -4.1287 | -3.056
2013-03-13 13:00 |  | 10.1 | 1015.026 | -1 | -4.4308 | -3.179
2013-03-13 14:00 |  | 7.8 | 1015.026 | -1.5 | -0.9063 | -2.1575
2013-03-13 15:00 |  | 5.3 | 1016.039 | -0.1 | -1.2084 | -2.324
2013-03-13 16:00 |  | 3.2 | 1017.052 | -0.9 | -2.7189 | -1.7893
2013-03-13 17:00 |  | 1.6 | 1018.065 | 0.3 | 1.7119 | -0.42374
2013-03-13 18:00 |  | 0.9 | 1019.078 | 0.3 | -3.021 | -1.4876
2013-03-13 19:00 |  | 0.6 | 1020.091 | 0.6 | -1.8126 | -2.0003
2013-03-13 20:00 |  | 0.1 | 1020.091 | -0.4 | -3.5245 | -2.8863
2013-03-13 21:00 |  | -0.3 | 1021.104 | -1.1 | -4.8336 | -3.1341
2013-03-13 22:00 |  | -1.3 | 1021.104 | -2.2 | -5.2364 | -4.0648
2013-03-13 23:00 |  | -1.9 | 1022.117 | -2.1 | -6.2434 | -4.5269
2013-03-14 |  | -2.5 | 1022.117 | -3.4 | -6.9483 | -5.7947
2013-03-14 01:00 |  | -2.5 | 1023.13 | -4.4 | -8.056 | -6.2312
2013-03-14 02:00 |  | -2.6 | 1023.13 | -4.3 | -6.1427 | -6.8212
2013-03-14 03:00 |  | -2.7 | 1023.13 | -6.4 | -8.3581 | -7.5914
2013-03-14 04:00 |  | -3.1 | 1024.143 | -6.8 | -8.7609 | -6.9379
2013-03-14 05:00 |  | -3.1 | 1024.143 | -5.7 | -7.9553 | -7.8797
2013-03-14 06:00 |  | -2.3 | 1025.156 | -6.2 | -8.8616 | -7.58
2013-03-14 07:00 |  | 3 | 1025.156 | -5.1 | -6.6462 | -7.141
2013-03-14 08:00 |  | 7 | 1024.143 | -7.2 | -10.8756 | -8.5837
2013-03-14 09:00 |  | 7.4 | 1022.117 | -8.7 | -10.07 | -8.0511
2013-03-14 10:00 |  | 7.1 | 1021.104 | -6.1 | -11.077 | -8.0723
2013-03-14 11:00 |  | 8.8 | 1020.091 | -5.8 | -10.4728 | -6.7212
2013-03-14 12:00 |  | 14.8 | 1019.078 | -4.5 | -6.6462 | -6.1078
2013-03-14 13:00 |  | 9 | 1019.078 | -3.8 | -8.2574 | -5.1356
2013-03-14 14:00 |  | 10.7 | 1019.078 | -1.8 | -5.3371 | -5.1034
2013-03-14 15:00 |  | 5.4 | 1019.078 | -2.9 | -6.1427 | -4.7956
2013-03-14 16:00 |  | 5.4 | 1019.078 | -1.8 | -5.5385 | -3.2846
2013-03-14 17:00 |  | 4.5 | 1019.078 | -2.2 | -5.3371 | -3.2168
2013-03-14 18:00 |  | 3.8 | 1019.078 | -1.8 | -3.9273 | -3.3907
2013-03-14 19:00 |  | 3.4 | 1019.078 | -2.3 | -4.2294 | -3.9308
2013-03-14 20:00 |  | 2.4 | 1019.078 | -2.8 | -4.7329 | -4.0372
2013-03-14 21:00 |  | 3 | 1019.078 | -3 | -5.9413 | -4.2478
2013-03-14 22:00 |  | 3.7 | 1019.078 | -2.7 | -4.028 | -3.7148
2013-03-14 23:00 |  | 3.2 | 1019.078 | -2.7 | -5.2364 | -4.3205
2013-03-15 |  | 3.3 | 1018.065 | -2.5 | -2.3161 | -3.463
2013-03-15 01:00 |  | 3.5 | 1018.065 | -1.7 | -5.035 | -3.9195
2013-03-15 02:00 |  | 3.2 | 1017.052 | -3 | -5.4378 | -5.0544
2013-03-15 03:00 |  | 2.5 | 1016.039 | -2.9 | -5.2364 | -4.6546
2013-03-15 04:00 |  | 2.9 | 1016.039 | -3.3 | -4.6322 | -3.8327
2013-03-15 05:00 |  | 2.7 | 1015.026 | -1.8 | -3.3231 | -3.1352
2013-03-15 06:00 |  | 2.9 | 1015.026 | -0.4 | -4.8336 | -2.6083
2013-03-15 07:00 |  | 4.1 | 1015.026 | 0.5 | -2.1147 | -2.4735
2013-03-15 08:00 |  | 5.4 | 1014.013 | -0.6 | -4.7329 | -2.66
2013-03-15 09:00 |  | 9.2 | 1013 | -0.9 | -4.9343 | -2.9925
2013-03-15 10:00 |  | 9.5 | 1011.987 | -1.8 | -5.3371 | -3.9112
2013-03-15 11:00 |  | 10.5 | 1009.961 | -1.5 | -5.5385 | -4.1214
2013-03-15 12:00 |  | 7.6 | 1008.948 | -1.3 | -3.8266 | -4.0642
2013-03-15 13:00 |  | 6.1 | 1008.948 | -1.2 | -3.8266 | -3.4217
2013-03-15 14:00 |  | 6.8 | 1008.948 | -1.8 | -6.3441 | -4.0799
2013-03-15 15:00 |  | 7.5 | 1009.961 | -0.9 | -5.6392 | -4.0581
2013-03-15 16:00 |  | 7.2 | 1008.948 | -1.8 | -4.5315 | -4.1819
2013-03-15 17:00 |  | 5.6 | 1007.935 | -0.9 | -4.3301 | -3.3622
2013-03-15 18:00 |  | 5.5 | 1007.935 | -1.7 | -5.1357 | -3.2281
2013-03-15 19:00 |  | 5.6 | 1007.935 | -1.8 | -5.4378 | -4.1051
2013-03-15 20:00 |  | 5.5 | 1006.922 | -0.9 | -4.2294 | -3.7753
2013-03-15 21:00 |  | 5.8 | 1005.909 | -1.9 | -4.9343 | -3.9839
2013-03-15 22:00 |  | 6.4 | 1005.909 | -1.3 | -6.4448 | -3.5396
2013-03-15 23:00 |  | 6.6 | 1004.896 | -0.4 | -5.6392 | -3.6181
2013-03-16 |  | 6.8 | 1004.896 | -0.8 | -6.4448 | -3.8333
2013-03-16 01:00 |  | 6.7 | 1003.883 | -0.6 | -4.4308 | -3.7526
2013-03-16 02:00 |  | 6.6 | 1003.883 | -1.8 | -3.9273 | -4.34
2013-03-16 03:00 |  | 6.7 | 1002.87 | -0.7 | -4.9343 | -4.4067
2013-03-16 04:00 |  | 6 | 1001.857 | -1.4 | -4.3301 | -3.8025
2013-03-16 05:00 |  | 5.2 | 1001.857 | -1.9 | -4.6322 | -3.7794
2013-03-16 06:00 |  | 5 | 1001.857 | -1.1 | -3.4238 | -3.0214
2013-03-16 07:00 |  | 5.2 | 1000.844 | -2.5 | -5.3371 | -3.1873
2013-03-16 08:00 |  | 5.5 | 1000.844 | -1.9 | -3.7259 | -3.4968
2013-03-16 09:00 |  | 5.6 | 1000.844 | -1.4 | -6.042 | -3.2615
2013-03-16 10:00 |  | 5.1 | 999.831 | -1.1 | -4.8336 | -2.7849
2013-03-16 11:00 |  | 5.4 | 999.831 | -0.4 | -2.7189 | -2.3546
2013-03-16 12:00 |  | 5.6 | 999.831 | -1.2 | -3.5245 | -2.1672
2013-03-16 13:00 |  | 5.5 | 998.818 | -1.7 | -4.028 | -3.2525
2013-03-16 14:00 |  | 6.4 | 998.818 | -0.8 | -2.8196 | -2.9702
2013-03-16 15:00 |  | 6.9 | 997.805 | -0.3 | -5.3371 | -3.0568
2013-03-16 16:00 |  | 6.2 | 997.805 | -1.7 | -5.2364 | -3.1142
2013-03-16 17:00 |  | 4.9 | 997.805 | -2.5 | -3.021 | -3.9555
2013-03-16 18:00 |  | 4.7 | 997.805 | -1.8 | -1.8126 | -3.6
2013-03-16 19:00 |  | 4.6 | 997.805 | -0.7 | -5.6392 | -4.0428
2013-03-16 20:00 |  | 5.1 | 997.805 | -2.5 | -4.2294 | -3.8682
2013-03-16 21:00 |  | 5.5 | 996.792 | -1.7 | -4.9343 | -3.2688
2013-03-16 22:00 |  | 4.5 | 996.792 | -1.7 | -4.4308 | -2.7334
2013-03-16 23:00 |  | 4.1 | 997.805 | -1.1 | -5.3371 | -2.9505
2013-03-17 |  | 3.5 | 997.805 | -0.2 | -2.4168 | -2.4948
2013-03-17 01:00 |  | 3.6 | 997.805 | -1.7 | -4.3301 | -2.909
2013-03-17 02:00 |  | 2.7 | 997.805 | -0.4 | -4.028 | -3.1484
2013-03-17 03:00 |  | 1.1 | 997.805 | -1.6 | -4.5315 | -3.0948
2013-03-17 04:00 |  | 2.5 | 997.805 | 0.3 | -3.7259 | -2.7414
2013-03-17 05:00 |  | 2.9 | 996.792 | -0.1 | -3.5245 | -2.8335
2013-03-17 06:00 |  | 3.8 | 996.792 | -1.7 | -2.014 | -2.396
2013-03-17 07:00 |  | 5.6 | 996.792 | -0.7 | -0.4028 | -2.677
2013-03-17 08:00 |  | 5.9 | 995.779 | -1.2 | -5.035 | -3.1649
2013-03-17 09:00 |  | 7.1 | 994.766 | -1.2 | -4.3301 | -3.0239
2013-03-17 10:00 |  | 8.1 | 993.753 | -1.2 | -5.2364 | -3.3624
2013-03-17 11:00 |  | 5.5 | 992.74 | -1.8 | -4.2294 | -3.2336
2013-03-17 12:00 |  | 5.6 | 992.74 | -1.1 | -4.3301 | -3.3931
2013-03-17 13:00 |  | 5.7 | 991.727 | -0.7 | -6.1427 | -3.8067
2013-03-17 14:00 |  | 4.7 | 990.714 | -0.7 | -3.3231 | -3.2514
2013-03-17 15:00 |  | 3.8 | 991.727 | -0.3 | -4.4308 | -2.747
2013-03-17 16:00 |  | 3.7 | 991.727 | -1 | -4.1287 | -2.8482
2013-03-17 17:00 |  | 3.6 | 991.727 | -0.5 | -2.1147 | -2.987
2013-03-17 18:00 |  | 3.1 | 991.727 | -0.2 | -4.028 | -3.1749
2013-03-17 19:00 |  | 3.2 | 992.74 | 0.3 | -4.028 | -3.0728
2013-03-17 20:00 |  | 2.9 | 992.74 | -2.1 | -6.6462 | -3.6284
2013-03-17 21:00 |  | 2 | 993.753 | -1 | -7.3511 | -3.8745
2013-03-17 22:00 |  | 1.2 | 994.766 | -1 | -4.8336 | -4.1515
2013-03-17 23:00 |  | 0.7 | 995.779 | -2.2 | -6.9483 | -4.8964
2013-03-18 |  | 0.2 | 995.779 | -3.9 | -6.7469 | -5.6465
2013-03-18 01:00 |  | -1.2 | 995.779 | -3.6 | -8.2574 | -6.5166
2013-03-18 02:00 |  | -1.2 | 995.779 | -4.9 | -9.6672 | -6.319
2013-03-18 03:00 |  | -1.5 | 995.779 | -4.5 | -8.4588 | -6.0972
2013-03-18 04:00 |  | -1.9 | 996.792 | -2.9 | -6.8476 | -5.8269
2013-03-18 05:00 |  | -1.3 | 996.792 | -3.2 | -5.8406 | -5.7539
2013-03-18 06:00 |  | -0.4 | 996.792 | -3.7 | -6.1427 | -4.9986
2013-03-18 07:00 |  | 1.8 | 996.792 | -2.7 | -6.7469 | -5.1694
2013-03-18 08:00 |  | 3.3 | 996.792 | -3.2 | -5.8406 | -4.9623
2013-03-18 09:00 |  | 6.4 | 995.779 | -5.4 | -6.9483 | -5.6083
2013-03-18 10:00 |  | 6.8 | 994.766 | -3 | -9.5665 | -5.5566
2013-03-18 11:00 |  | 7.6 | 994.766 | -2.1 | -7.7539 | -4.8833
2013-03-18 12:00 |  | 11.1 | 993.753 | -1.8 | -9.063 | -5.1135
2013-03-18 13:00 |  | 12.4 | 992.74 | -0.5 | -3.2224 | -4.4648
2013-03-18 14:00 |  | 7.4 | 992.74 | -1.6 | -2.7189 | -3.8027
2013-03-18 15:00 |  | 6.8 | 993.753 | -1.6 | -2.6182 | -3.1537
2013-03-18 16:00 |  | 5.9 | 993.753 | -0.6 | -3.5245 | -3.0657
2013-03-18 17:00 |  | 5.1 | 994.766 | -0.1 | -2.7189 | -3.2387
2013-03-18 18:00 |  | 4.7 | 995.779 | -0.6 | -4.7329 | -3.5464
2013-03-18 19:00 |  | 4.3 | 996.792 | -2.1 | -4.2294 | -4.1347
2013-03-18 20:00 |  | 4.1 | 996.792 | -2.4 | -6.1427 | -3.9984
2013-03-18 21:00 |  | 4.3 | 997.805 | -1.8 | -6.042 | -4.3836
2013-03-18 22:00 |  | 3.6 | 997.805 | -4.2 | -8.1567 | -5.8181
2013-03-18 23:00 |  | 3.5 | 998.818 | -4.6 | -10.7749 | -7.473
2013-03-19 |  | 3.3 | 999.831 | -7.8 | -13.3931 | -8.2853
2013-03-19 01:00 |  | 3.1 | 999.831 | -9.5 | -13.3931 | -9.1325
2013-03-19 02:00 |  | 3 | 999.831 | -10.5 | -12.9903 | -9.8778
2013-03-19 03:00 |  | 3.1 | 1000.844 | -11 | -14.7022 | -9.8593
2013-03-19 04:00 |  | 3.4 | 1000.844 | -11 | -14.2994 | -9.6995
2013-03-19 05:00 |  | 3.2 | 1001.857 | -11.8 | -14.1987 | -9.6641
2013-03-19 06:00 |  | 4 | 1001.857 | -10.8 | -14.9036 | -9.8358
2013-03-19 07:00 |  | 3.6 | 1001.857 | -9.8 | -13.4938 | -9.9597
2013-03-19 08:00 |  | 4.5 | 1002.87 | -11.4 | -11.7819 | -9.9585
2013-03-19 09:00 |  | 6.3 | 1001.857 | -10.3 | -14.8029 | -9.1311
2013-03-19 10:00 |  | 6.5 | 1001.857 | -10 | -15.2057 | -8.7521
2013-03-19 11:00 |  | 8 | 1001.857 | -7.1 | -13.1917 | -7.7866
2013-03-19 12:00 |  | 8.7 | 1001.857 | -5.3 | -12.084 | -7.5073
2013-03-19 13:00 |  | 7.9 | 1000.844 | -5.3 | -9.8686 | -7.0348
2013-03-19 14:00 |  | 7.8 | 1000.844 | -4.2 | -11.4798 | -6.7583
2013-03-19 15:00 |  | 7.7 | 1000.844 | -5 | -7.049 | -6.3916
2013-03-19 16:00 |  | 6 | 1000.844 | -4 | -6.4448 | -6.2111
2013-03-19 17:00 |  | 4.6 | 1001.857 | -4 | -5.5385 | -5.6401
2013-03-19 18:00 |  | 3.2 | 1001.857 | -4.4 | -6.9483 | -6.1141
2013-03-19 19:00 |  | 2.4 | 1002.87 | -2.8 | -7.4518 | -6.3
2013-03-19 20:00 |  | 1.1 | 1003.883 | -4.7 | -7.5525 | -6.7271
2013-03-19 21:00 |  | 0.9 | 1004.896 | -6.2 | -9.7679 | -7.3968
2013-03-19 22:00 |  | 1.6 | 1004.896 | -6.6 | -10.5735 | -7.6166
2013-03-19 23:00 |  | 1.6 | 1004.896 | -6.6 | -9.063 | -7.6161
2013-03-20 |  | 1.7 | 1005.909 | -7 | -12.3861 | -8.1472
2013-03-20 01:00 |  | 1.4 | 1004.896 | -5.3 | -10.9763 | -7.7588
2013-03-20 02:00 |  | 1.9 | 1004.896 | -5.8 | -8.5595 | -7.7838
2013-03-20 03:00 |  | 2.3 | 1004.896 | -5.4 | -24.2687 | -7.3516
2013-03-20 04:00 |  | 2.2 | 1005.909 | -6.5 | -9.9693 | -8.1524
2013-03-20 05:00 |  | 2 | 1006.922 | -8.1 | -11.5805 | -9.0073
2013-03-20 06:00 |  | 2.5 | 1007.935 | -8.5 | -12.3861 | -9.8067
2013-03-20 07:00 |  | 3.6 | 1007.935 | -8.1 | -15.2057 | -10.5477
2013-03-20 08:00 |  | 5 | 1007.935 | -6.3 | -11.6812 | -9.2385
2013-03-20 09:00 |  | 10.2 | 1007.935 | -3.5 | -9.6672 | -8.1099
2013-03-20 10:00 |  | 5.2 | 1010.974 | -5.4 | -10.2714 | -8.3729
2013-03-20 11:00 |  | 4.9 | 1013 | -5.8 | -11.1777 | -8.9946
2013-03-20 12:00 |  | 4.2 | 1015.026 | -7.4 | -11.2784 | -9.9933
2013-03-20 13:00 |  | 5.4 | 1015.026 | -9.7 | -14.9036 | -10.8383
2013-03-20 14:00 |  | 4.3 | 1016.039 | -8.4 | -15.8099 | -10.886
2013-03-20 15:00 |  | 3.6 | 1017.052 | -8.1 | -13.2924 | -10.2905
2013-03-20 16:00 |  | 2.9 | 1018.065 | -7.5 | -12.4868 | -9.7608
2013-03-20 17:00 |  | 2.7 | 1020.091 | -6.3 | -12.2854 | -8.9983
2013-03-20 18:00 |  | 2.8 | 1021.104 | -6.2 | -10.2714 | -8.1703
2013-03-20 19:00 |  | 2.3 | 1022.117 | -6.7 | -11.4798 | -8.5793
2013-03-20 20:00 |  | 2.3 | 1022.117 | -6.6 | -10.5735 | -8.6561
2013-03-20 21:00 |  | 2.2 | 1023.13 | -7.3 | -11.1777 | -8.1675
2013-03-20 22:00 |  | 2.2 | 1024.143 | -5.4 | -9.9693 | -7.6055
2013-03-20 23:00 |  | 1.9 | 1023.13 | -7.3 | -10.1707 | -8.5467
2013-03-21 |  | 2 | 1024.143 | -2.4 | -6.5455 | -6.4527
2013-03-21 01:00 |  | 1.7 | 1024.143 | -5.6 | -10.1707 | -7.4783
2013-03-21 02:00 |  | -0.4 | 1024.143 | -6.3 | -10.4728 | -7.5692
2013-03-21 03:00 |  | -0.1 | 1024.143 | -6.4 | -9.8686 | -7.5517
2013-03-21 04:00 |  | -1.2 | 1025.156 | -5.1 | -8.6602 | -6.9074
2013-03-21 05:00 |  | 0.3 | 1026.169 | -4.8 | -6.6462 | -6.3281
2013-03-21 06:00 |  | 1.7 | 1026.169 | -5.1 | -10.1707 | -6.8942
2013-03-21 07:00 |  | 2.8 | 1026.169 | -4.2 | -7.5525 | -6.4407
2013-03-21 08:00 |  | 7.1 | 1025.156 | -4.7 | -10.1707 | -6.0421
2013-03-21 09:00 |  | 5.3 | 1025.156 | -4.1 | -9.8686 | -5.7146
2013-03-21 10:00 |  | 7.2 | 1023.13 | -4.7 | -5.7399 | -6.2291
2013-03-21 11:00 |  | 6.3 | 1022.117 | -3.8 | -10.3721 | -5.4588
2013-03-21 12:00 |  | 6.6 | 1022.117 | -4.6 | -7.049 | -6.0712
2013-03-21 13:00 |  | 5.7 | 1021.104 | -4.7 | -8.056 | -6.9502
2013-03-21 14:00 |  | 6.2 | 1021.104 | -4.7 | -10.7749 | -6.7456
2013-03-21 15:00 |  | 4.8 | 1021.104 | -5.2 | -9.9693 | -6.8379
2013-03-21 16:00 |  | 4.2 | 1021.104 | -4.6 | -7.8546 | -6.7253
2013-03-21 17:00 |  | 3.7 | 1021.104 | -2.4 | -7.6532 | -5.7771
2013-03-21 18:00 |  | 3.5 | 1021.104 | -3.1 | -7.5525 | -5.8906
2013-03-21 19:00 |  | 3.6 | 1022.117 | -2.3 | -7.6532 | -5.7683
2013-03-21 20:00 |  | 3.8 | 1021.104 | -5.3 | -6.7469 | -6.9202
2013-03-21 21:00 |  | 3.7 | 1021.104 | -6.8 | -7.9553 | -8.0951
2013-03-21 22:00 |  | 3.6 | 1021.104 | -6.8 | -11.077 | -9.5578
2013-03-21 23:00 |  | 3.6 | 1021.104 | -9.1 | -12.8896 | -10.6847
2013-03-22 |  | 2.8 | 1021.104 | -8.8 | -12.4868 | -10.5269
2013-03-22 01:00 |  | 2.3 | 1021.104 | -8.5 | -14.1987 | -10.4894
2013-03-22 02:00 |  | 2.2 | 1020.091 | -9.9 | -12.3861 | -11.7043
2013-03-22 03:00 |  | 2.1 | 1019.078 | -9.7 | -14.5008 | -11.9619
2013-03-22 04:00 |  | 2.1 | 1019.078 | -9.1 | -15.5078 | -11.632
2013-03-22 05:00 |  | 2.1 | 1019.078 | -12.5 | -14.1987 | -12.2855
2013-03-22 06:00 |  | 2.3 | 1019.078 | -12 | -14.9036 | -12.8303
2013-03-22 07:00 |  | 2.6 | 1019.078 | -9.7 | -15.0043 | -11.8447
2013-03-22 08:00 |  | 3.3 | 1019.078 | -10.1 | -13.4938 | -11.5224
2013-03-22 09:00 |  | 4.1 | 1018.065 | -11.3 | -14.9036 | -12.0449
2013-03-22 10:00 |  | 4.1 | 1017.052 | -9.5 | -16.6155 | -12.4698
2013-03-22 11:00 |  | 4 | 1016.039 | -11.9 | -15.8099 | -12.6231
2013-03-22 12:00 |  | 4.6 | 1016.039 | -10.6 | -14.9036 | -12.2383
2013-03-22 13:00 |  | 5 | 1015.026 | -12.7 | -16.6155 | -13.1234
2013-03-22 14:00 |  | 4.5 | 1014.013 | -13.5 | -18.2267 | -13.1173
2013-03-22 15:00 |  | 4 | 1014.013 | -13.9 | -19.133 | -14.2777
2013-03-22 16:00 |  | 4.1 | 1014.013 | -12.8 | -15.9106 | -13.6168
2013-03-22 17:00 |  | 3.4 | 1015.026 | -12.8 | -14.1987 | -12.5518
2013-03-22 18:00 |  | 3.6 | 1015.026 | -13.1 | -15.5078 | -13.1726
2013-03-22 19:00 |  | 3.6 | 1016.039 | -11.9 | -16.4141 | -13.5659
2013-03-22 20:00 |  | 2.6 | 1016.039 | -15.4 | -14.9036 | -14.2118
2013-03-22 21:00 |  | 2.2 | 1016.039 | -12.7 | -18.6295 | -15.0021
2013-03-22 22:00 |  | 2.3 | 1016.039 | -14 | -19.6365 | -14.7396
2013-03-22 23:00 |  | 2.4 | 1016.039 | -12.7 | -17.8239 | -14.3591
2013-03-23 |  | 2.2 | 1016.039 | -12.2 | -15.7092 | -14.0676
2013-03-23 01:00 |  | 2.3 | 1016.039 | -12.8 | -16.3134 | -14.0569
2013-03-23 02:00 |  | 1.9 | 1016.039 | -12.3 | -16.5148 | -13.8386
2013-03-23 03:00 |  | 1.3 | 1016.039 | -11.4 | -15.105 | -12.5549
2013-03-23 04:00 |  | 0.8 | 1016.039 | -10.4 | -13.091 | -11.5799
2013-03-23 05:00 |  | 0.1 | 1017.052 | -8.1 | -14.4001 | -10.7177
2013-03-23 06:00 |  | -0.1 | 1017.052 | -8.8 | -12.1847 | -10.0997
2013-03-23 07:00 |  | -0.2 | 1018.065 | -8.6 | -11.4798 | -9.4684
2013-03-23 08:00 |  | 0.2 | 1018.065 | -7.7 | -10.5735 | -8.7143
2013-03-23 09:00 |  | 0.4 | 1019.078 | -6.5 | -9.1637 | -8.2496
2013-03-23 10:00 |  | 0.5 | 1019.078 | -8.3 | -11.1777 | -8.1046
2013-03-23 11:00 |  | 0.6 | 1019.078 | -7.3 | -9.8686 | -7.5844
2013-03-23 12:00 |  | 0.8 | 1019.078 | -6.5 | -9.3651 | -7.4853
2013-03-23 13:00 |  | 0.4 | 1019.078 | -5.5 | -7.8546 | -7.0035
2013-03-23 14:00 |  | 0.5 | 1019.078 | -6 | -8.3581 | -6.8609
2013-03-23 15:00 |  | 0.4 | 1019.078 | -5.4 | -9.2644 | -7.0828
2013-03-23 16:00 |  | 0.1 | 1019.078 | -5.4 | -7.7539 | -6.51
2013-03-23 17:00 |  | 0.4 | 1019.078 | -4.2 | -8.1567 | -6.11
2013-03-23 18:00 |  | 0.5 | 1020.091 | -5.5 | -7.9553 | -6.0954
2013-03-23 19:00 |  | 0.5 | 1020.091 | -6.9 | -9.1637 | -7.3819
2013-03-23 20:00 |  | 0.5 | 1020.091 | -5.6 | -10.2714 | -7.8274
2013-03-23 21:00 |  | 0.7 | 1020.091 | -5.9 | -10.5735 | -8.2688
2013-03-23 22:00 |  | 0.6 | 1020.091 | -5.6 | -11.5805 | -8.7149
2013-03-23 23:00 |  | 0.4 | 1020.091 | -8.2 | -12.084 | -8.6621
2013-03-24 |  | 0 | 1020.091 | -6.3 | -9.2644 | -8.4794
2013-03-24 01:00 |  | 0 | 1020.091 | -6.9 | -11.6812 | -8.7792
2013-03-24 02:00 |  | -0.6 | 1020.091 | -6 | -10.6742 | -9.0684
2013-03-24 03:00 |  | -0.7 | 1020.091 | -6.8 | -10.8756 | -8.8489
2013-03-24 04:00 |  | -0.8 | 1021.104 | -6.9 | -9.9693 | -8.3725
2013-03-24 05:00 |  | -0.8 | 1021.104 | -5.4 | -11.7819 | -8.133
2013-03-24 06:00 |  | -1.1 | 1021.104 | -5 | -9.7679 | -7.7923
2013-03-24 07:00 |  | -0.9 | 1021.104 | -4.9 | -9.9693 | -7.5651
2013-03-24 08:00 |  | -0.9 | 1022.117 | -4.1 | -8.2574 | -7.0835
2013-03-24 09:00 |  | -0.7 | 1022.117 | -5.4 | -7.7539 | -6.5517
2013-03-24 10:00 |  | -0.9 | 1022.117 | -4.6 | -7.6532 | -6.5281
2013-03-24 11:00 |  | -0.7 | 1022.117 | -5.1 | -7.049 | -5.8113
2013-03-24 12:00 |  | -0.7 | 1022.117 | -4.2 | -4.5315 | -5.2736
2013-03-24 13:00 |  | -0.9 | 1022.117 | -5.5 | -7.2504 | -5.727
2013-03-24 14:00 |  | -0.3 | 1022.117 | -3.7 | -6.2434 | -5.572
2013-03-24 15:00 |  | -0.1 | 1022.117 | -4.4 | -8.5595 | -5.6419
2013-03-24 16:00 |  | 0.4 | 1022.117 | -3.3 | -5.2364 | -5.5028
2013-03-24 17:00 |  | 0.4 | 1022.117 | -4.6 | -7.4518 | -5.4068
2013-03-24 18:00 |  | 0.5 | 1022.117 | -2.8 | -6.4448 | -4.4591
2013-03-24 19:00 |  | 0.7 | 1022.117 | -2.7 | -4.5315 | -4.3301
2013-03-24 20:00 |  | 0.6 | 1022.117 | -1.6 | -5.8406 | -3.8697
2013-03-24 21:00 |  | 1 | 1022.117 | -4.2 | -8.1567 | -4.7836
2013-03-24 22:00 |  | 0.9 | 1022.117 | -2.6 | -7.2504 | -4.2731
2013-03-24 23:00 |  | 0.7 | 1022.117 | -2.6 | -4.7329 | -4.0148
2013-03-25 |  | 0.8 | 1022.117 | -2.2 | -5.7399 | -4.1844
2013-03-25 01:00 |  | 0.6 | 1022.117 | -2.5 | -3.7259 | -4.006
2013-03-25 02:00 |  | 0.3 | 1022.117 | -2.6 | -5.5385 | -3.6816
2013-03-25 03:00 |  | 0.1 | 1022.117 | -2.5 | -5.1357 | -3.7956
2013-03-25 04:00 |  | -0.1 | 1023.13 | -2 | -3.3231 | -3.8102
2013-03-25 05:00 |  | -0.2 | 1023.13 | -2.8 | -6.6462 | -4.3348
2013-03-25 06:00 |  | -0.1 | 1023.13 | -3 | -6.042 | -4.4606
2013-03-25 07:00 |  | 0.1 | 1024.143 | -2.1 | -3.1217 | -4.2653
2013-03-25 08:00 |  | 0.6 | 1024.143 | -2.9 | -5.1357 | -4.3196
2013-03-25 09:00 |  | 0.8 | 1024.143 | -2.4 | -5.9413 | -3.874
2013-03-25 10:00 |  | 0.4 | 1023.13 | -2.7 | -4.5315 | -4.3666
2013-03-25 11:00 |  | 0.2 | 1023.13 | -2.6 | -4.5315 | -4.4684
2013-03-25 12:00 |  | 0.7 | 1023.13 | -2.2 | -3.9273 | -3.9448
2013-03-25 13:00 |  | 0.4 | 1023.13 | -3 | -6.042 | -4.9245
2013-03-25 14:00 |  | 0.9 | 1022.117 | -3.1 | -5.4378 | -4.6974
2013-03-25 15:00 |  | 0.9 | 1022.117 | -3.6 | -5.8406 | -4.9318
2013-03-25 16:00 |  | 0.9 | 1022.117 | -3.5 | -5.9413 | -4.5696
2013-03-25 17:00 |  | 0.9 | 1022.117 | -3.7 | -6.042 | -4.5764
2013-03-25 18:00 |  | 0.6 | 1022.117 | -3.1 | -4.7329 | -4.2291
2013-03-25 19:00 |  | 0.7 | 1022.117 | -2.2 | -5.3371 | -4.227
2013-03-25 20:00 |  | 0.6 | 1022.117 | -3.4 | -5.8406 | -5.12
2013-03-25 21:00 |  | 0.5 | 1022.117 | -2.6 | -6.3441 | -4.8348
2013-03-25 22:00 |  | 0.5 | 1022.117 | -2.7 | -5.035 | -5.3146
2013-03-25 23:00 |  | 0.6 | 1022.117 | -3 | -6.7469 | -4.7556
2013-03-26 |  | 0.5 | 1022.117 | -2.7 | -6.8476 | -4.8729
2013-03-26 01:00 |  | 0.4 | 1022.117 | -3.1 | -7.2504 | -5.2134
2013-03-26 02:00 |  | 0.2 | 1022.117 | -3.2 | -6.3441 | -5.7252
2013-03-26 03:00 |  | 0.1 | 1022.117 | -3.8 | -5.7399 | -5.4517
2013-03-26 04:00 |  | 0 | 1022.117 | -3.2 | -6.1427 | -5.5551
2013-03-26 05:00 |  | 0 | 1022.117 | -4.7 | -7.7539 | -5.0928
2013-03-26 06:00 |  | 0.2 | 1022.117 | -4.4 | -5.7399 | -5.8704
2013-03-26 07:00 |  | 0.6 | 1022.117 | -4.3 | -8.7609 | -5.9704
2013-03-26 08:00 |  | 0.5 | 1023.13 | -5 | -7.3511 | -6.3553
2013-03-26 09:00 |  | 0.5 | 1022.117 | -5 | -7.6532 | -6.0796
2013-03-26 10:00 |  | 0.6 | 1022.117 | -4.9 | -10.5735 | -5.9558
2013-03-26 11:00 |  | 0.6 | 1022.117 | -4 | -7.9553 | -6.1817
2013-03-26 12:00 |  | 0.8 | 1021.104 | -5.4 | -8.4588 | -6.0279
2013-03-26 13:00 |  | 1.5 | 1021.104 | -5.2 | -5.8406 | -5.9768
2013-03-26 14:00 |  | 1 | 1020.091 | -3.4 | -5.7399 | -5.5288
2013-03-26 15:00 |  | 1.2 | 1020.091 | -4.1 | -5.9413 | -5.6458
2013-03-26 16:00 |  | 1.2 | 1020.091 | -5.7 | -7.1497 | -6.1718
2013-03-26 17:00 |  | 1 | 1020.091 | -4.6 | -6.1427 | -5.5695
2013-03-26 18:00 |  | 0.5 | 1021.104 | -4.4 | -9.5665 | -5.5966
2013-03-26 19:00 |  | 0.7 | 1021.104 | -3.6 | -6.5455 | -5.5219
2013-03-26 20:00 |  | 0.2 | 1021.104 | -4.7 | -5.7399 | -5.5379
2013-03-26 21:00 |  | -0.6 | 1021.104 | -4.5 | -6.7469 | -6.4789
2013-03-26 22:00 |  | -0.8 | 1021.104 | -4.8 | -6.1427 | -6.2543
2013-03-26 23:00 |  | -0.7 | 1021.104 | -3 | -6.042 | -5.776
2013-03-27 |  | -0.8 | 1021.104 | -5.1 | -7.2504 | -6.214
2013-03-27 01:00 |  | -1.6 | 1020.091 | -4.5 | -8.6602 | -6.7903
2013-03-27 02:00 |  | -2 | 1020.091 | -4.5 | -8.1567 | -7.0396
2013-03-27 03:00 |  | -1.9 | 1020.091 | -4.4 | -8.6602 | -6.6798
2013-03-27 04:00 |  | -1.7 | 1021.104 | -4.8 | -7.4518 | -6.6245
2013-03-27 05:00 |  | -1.3 | 1021.104 | -6 | -9.8686 | -8.0788
2013-03-27 06:00 |  | -0.4 | 1021.104 | -5.8 | -8.7609 | -7.7853
2013-03-27 07:00 |  | 1 | 1020.091 | -5.4 | -8.6602 | -7.7404
2013-03-27 08:00 |  | 1.7 | 1019.078 | -6.8 | -8.6602 | -8.0384
2013-03-27 09:00 |  | 3.5 | 1019.078 | -8 | -12.7889 | -9.0329
2013-03-27 10:00 |  | 3.7 | 1019.078 | -8.4 | -12.4868 | -10.3176
2013-03-27 11:00 |  | 2.9 | 1018.065 | -8.1 | -14.7022 | -10.0677
2013-03-27 12:00 |  | 3 | 1018.065 | -8.3 | -12.5875 | -9.8816
2013-03-27 13:00 |  | 3.3 | 1017.052 | -6.3 | -10.3721 | -8.4453
2013-03-27 14:00 |  | 3.2 | 1017.052 | -6.9 | -11.2784 | -7.9606
2013-03-27 15:00 |  | 3.1 | 1017.052 | -6.3 | -9.2644 | -8.804
2013-03-27 16:00 |  | 2.2 | 1018.065 | -5.4 | -6.8476 | -7.9611
2013-03-27 17:00 |  | 1.5 | 1018.065 | -6 | -10.8756 | -6.7533
2013-03-27 18:00 |  | 0.4 | 1019.078 | -4.5 | -8.6602 | -6.3773
2013-03-27 19:00 |  | -0.2 | 1019.078 | -6.7 | -9.9693 | -6.7721
2013-03-27 20:00 |  | -0.3 | 1019.078 | -6.1 | -9.6672 | -7.4156
2013-03-27 21:00 |  | -1.1 | 1019.078 | -6.5 | -8.6602 | -7.5755
2013-03-27 22:00 |  | -0.9 | 1019.078 | -5.1 | -8.056 | -6.6236
2013-03-27 23:00 |  | -1.4 | 1019.078 | -5.6 | -8.056 | -7.0269
2013-03-28 |  | -1.8 | 1020.091 | -5.8 | -7.7539 | -7.316
2013-03-28 01:00 |  | -2 | 1019.078 | -5 | -9.4658 | -7.8583
2013-03-28 02:00 |  | -2.4 | 1019.078 | -7.4 | -10.8756 | -8.4307
2013-03-28 03:00 |  | -1.6 | 1020.091 | -7.7 | -10.8756 | -8.7355
2013-03-28 04:00 |  | -2.5 | 1020.091 | -8.7 | -12.3861 | -9.5116
2013-03-28 05:00 |  | -3 | 1020.091 | -8.2 | -11.5805 | -9.5827
2013-03-28 06:00 |  | 0.6 | 1021.104 | -7.1 | -12.4868 | -9.2359
2013-03-28 07:00 |  | 3.6 | 1020.091 | -8.5 | -10.9763 | -8.6251
2013-03-28 08:00 |  | 5.3 | 1019.078 | -9.4 | -13.4938 | -10.3856
2013-03-28 09:00 |  | 3.1 | 1018.065 | -9.6 | -15.9106 | -11.6591
2013-03-28 10:00 |  | 3.8 | 1019.078 | -9.2 | -14.1987 | -11.6224
2013-03-28 11:00 |  | 4.4 | 1019.078 | -7.8 | -12.2854 | -11.3362
2013-03-28 12:00 |  | 3.6 | 1019.078 | -8.6 | -12.8896 | -9.5604
2013-03-28 13:00 |  | 3.7 | 1019.078 | -5.7 | -8.8616 | -8.6707
2013-03-28 14:00 |  | 4.1 | 1018.065 | -7.2 | -11.2784 | -8.0145
2013-03-28 15:00 |  | 3.6 | 1019.078 | -5.3 | -8.9623 | -6.4591
2013-03-28 16:00 |  | 3 | 1019.078 | -4.6 | -6.8476 | -6.166
2013-03-28 17:00 |  | 2.4 | 1020.091 | -3.5 | -7.4518 | -5.5971
2013-03-28 18:00 |  | 2 | 1020.091 | -3.4 | -4.7329 | -4.7273
2013-03-28 19:00 |  | 1.7 | 1021.104 | -2.6 | -6.1427 | -4.4853
2013-03-28 20:00 |  | 1.4 | 1021.104 | -2.2 | -3.7259 | -4.39
2013-03-28 21:00 |  | 0.7 | 1021.104 | -3.3 | -5.5385 | -5.6375
2013-03-28 22:00 |  | 0.2 | 1021.104 | -2.8 | -8.6602 | -5.2901
2013-03-28 23:00 |  | -1.2 | 1021.104 | -4.1 | -4.9343 | -4.3442
2013-03-29 |  | -2.1 | 1021.104 | -2.8 | -5.7399 | -4.593
2013-03-29 01:00 |  | -2.5 | 1021.104 | -4 | -5.5385 | -4.9319
2013-03-29 02:00 |  | -1.4 | 1021.104 | -3.3 | -5.2364 | -4.501
2013-03-29 03:00 |  | -0.7 | 1021.104 | -2.5 | -5.1357 | -4.0863
2013-03-29 04:00 |  | -0.7 | 1020.091 | -2.8 | -6.7469 | -4.3312
2013-03-29 05:00 |  | -0.4 | 1020.091 | -2.3 | -5.1357 | -3.6375
2013-03-29 06:00 |  | 0.5 | 1020.091 | -2.9 | -7.2504 | -3.7061
2013-03-29 07:00 |  | 3.8 | 1019.078 | -2.5 | -7.049 | -4.3221
2013-03-29 08:00 |  | 2.4 | 1018.065 | -4.2 | -8.7609 | -5.1618
2013-03-29 09:00 |  | 7.5 | 1016.039 | -2.2 | -9.1637 | -4.3048
2013-03-29 10:00 |  | 5.9 | 1015.026 | -3.2 | -9.4658 | -5.3622
2013-03-29 11:00 |  | 3.9 | 1015.026 | -3.4 | -9.4658 | -4.6603
2013-03-29 12:00 |  | 4.6 | 1015.026 | -1.8 | -5.2364 | -3.8775
2013-03-29 13:00 |  | 4.9 | 1014.013 | -2 | -10.1707 | -3.7433
2013-03-29 14:00 |  | 4.6 | 1014.013 | -2.8 | -3.3231 | -3.6005
2013-03-29 15:00 |  | 4 | 1014.013 | -2.3 | -5.035 | -3.8981
2013-03-29 16:00 |  | 3.2 | 1015.026 | -2.8 | -3.6252 | -3.3948
2013-03-29 17:00 |  | 2.2 | 1015.026 | -0.4 | -3.6252 | -2.8828
2013-03-29 18:00 |  | 1.3 | 1015.026 | -2.4 | -5.2364 | -3.2752
2013-03-29 19:00 |  | 1.4 | 1016.039 | -1.6 | -3.1217 | -3.0434
2013-03-29 20:00 |  | -0.1 | 1016.039 | -1.9 | -4.1287 | -3.5449
2013-03-29 21:00 |  | 0.3 | 1016.039 | -2 | -5.035 | -3.5137
2013-03-29 22:00 |  | -0.9 | 1017.052 | -1.9 | -4.5315 | -3.2986
2013-03-29 23:00 |  | 0.3 | 1017.052 | -2.1 | -6.6462 | -3.9782
2013-03-30 |  | 0.3 | 1017.052 | -2 | -4.3301 | -3.8107
2013-03-30 01:00 |  | 0.2 | 1017.052 | -2.3 | -5.2364 | -3.0993
2013-03-30 02:00 |  | 0.3 | 1017.052 | -1 | -5.2364 | -3.3182
2013-03-30 03:00 |  | 0.4 | 1017.052 | -1.9 | -5.3371 | -3.5654
2013-03-30 04:00 |  | 0.4 | 1017.052 | -0.8 | -4.2294 | -3.1496
2013-03-30 05:00 |  | 0.4 | 1018.065 | -2.7 | -6.5455 | -3.6726
2013-03-30 06:00 |  | 0.6 | 1018.065 | -1.3 | -5.5385 | -3.5475
2013-03-30 07:00 |  | 2 | 1018.065 | -1.7 | -6.4448 | -3.4949
2013-03-30 08:00 |  | 4.1 | 1018.065 | -2.1 | -3.4238 | -3.1646
2013-03-30 09:00 |  | 5.4 | 1018.065 | -2.4 | -9.8686 | -4.0029
2013-03-30 10:00 |  | 4 | 1017.052 | 0 | -3.6252 | -3.1136
2013-03-30 11:00 |  | 4.8 | 1017.052 | -1 | -4.7329 | -2.6072
2013-03-30 12:00 |  | 3.3 | 1017.052 | -0.7 | -3.2224 | -2.7901
2013-03-30 13:00 |  | 5.1 | 1017.052 | -1.9 | -3.7259 | -2.7353
2013-03-30 14:00 |  | 3.1 | 1017.052 | -1.4 | -3.6252 | -3.0135
2013-03-30 15:00 |  | 2 | 1017.052 | -0.9 | -3.6252 | -3.1342
2013-03-30 16:00 |  | 3 | 1018.065 | -0.1 | -3.3231 | -2.4866
2013-03-30 17:00 |  | 2 | 1019.078 | -1.4 | -3.4238 | -2.6471
2013-03-30 18:00 |  | 0.7 | 1020.091 | -0.7 | -3.9273 | -3.1498
2013-03-30 19:00 |  | -0.1 | 1020.091 | -0.6 | -3.5245 | -2.9779
2013-03-30 20:00 |  | -1.5 | 1021.104 | -1.9 | -2.6182 | -3.1098
2013-03-30 21:00 |  | -1.9 | 1021.104 | -3.6 | -9.9693 | -4.1763
2013-03-30 22:00 |  | -2.5 | 1022.117 | -2.5 | -6.2434 | -3.6604
2013-03-30 23:00 |  | -2.2 | 1023.13 | -1.6 | -6.042 | -4.2787
2013-03-31 |  | -2.4 | 1023.13 | -2.8 | -5.3371 | -4.3597
2013-03-31 01:00 |  | -3.3 | 1024.143 | -2.7 | -5.1357 | -3.9888
2013-03-31 02:00 |  | -3.9 | 1024.143 | -1.7 | -3.4238 | -3.8413
2013-03-31 03:00 |  | -4.3 | 1024.143 | -1.9 | -6.1427 | -4.3559
2013-03-31 04:00 |  | -5 | 1024.143 | -1.5 | -4.6322 | -3.8927
2013-03-31 05:00 |  | -4.4 | 1024.143 | -2.5 | -5.6392 | -3.9792
2013-03-31 06:00 |  | 2.3 | 1025.156 | 2.7 | -3.8266 | -2.601
2013-03-31 07:00 |  | 4.6 | 1023.13 | -2.3 | -6.7469 | -2.8978
2013-03-31 08:00 |  | 8.1 | 1022.117 | -3.1 | -6.8476 | -4.1188
2013-03-31 09:00 |  | 5.1 | 1020.091 | -3.3 | -6.3441 | -4.1527
2013-03-31 10:00 |  | 4.5 | 1019.078 | -4.2 | -9.3651 | -4.6136
2013-03-31 11:00 |  | 4.6 | 1019.078 | -3.5 | -6.8476 | -3.9867
2013-03-31 12:00 |  | 4.1 | 1019.078 | -0.9 | -3.2224 | -2.8317
2013-03-31 13:00 |  | 5.4 | 1019.078 | -1.1 | -1.3091 | -3.1162
2013-03-31 14:00 |  | 4.4 | 1018.065 | -2.4 | -7.3511 | -4.0102
2013-03-31 15:00 |  | 4.7 | 1018.065 | -4.3 | -6.8476 | -4.2617
2013-03-31 16:00 |  | 3.4 | 1018.065 | -2 | -5.2364 | -4.1179
2013-03-31 17:00 |  | 2.6 | 1019.078 | -1.6 | -0.7049 | -2.6623
2013-03-31 18:00 |  | 1.9 | 1019.078 | -0.6 | -2.1147 | -2.2684
2013-03-31 19:00 |  | 0.5 | 1020.091 | -1.2 | -3.2224 | -2.5223
2013-03-31 20:00 |  | -0.1 | 1020.091 | -1.6 | -3.3231 | -2.9361
2013-03-31 21:00 |  | -1.2 | 1020.091 | -3.3 | -5.1357 | -3.4073
2013-03-31 22:00 |  | -0.5 | 1020.091 | -2 | -4.7329 | -4.1555
2013-03-31 23:00 |  | 0.3 | 1020.091 | -2.9 | -4.4308 | -4.035
2013-04-01 |  | 0.3 | 1020.091 | -1.4 | -5.3371 | -4.2615
2013-04-01 01:00 |  | 0.5 | 1019.078 | -3.2 | -6.7469 | -5.3754
2013-04-01 02:00 |  | 0.6 | 1019.078 | -1.4 | -5.035 | -5.0213
2013-04-01 03:00 |  | 0.7 | 1019.078 | -2.9 | -7.7539 | -4.5178
2013-04-01 04:00 |  | 0.6 | 1019.078 | -3.6 | -6.3441 | -5.383
2013-04-01 05:00 |  | 0.8 | 1018.065 | -3.4 | -8.056 | -5.7224
2013-04-01 06:00 |  | 1.9 | 1018.065 | -3.4 | -7.7539 | -5.8109
2013-04-01 07:00 |  | 2.4 | 1018.065 | -5.1 | -12.1847 | -6.6773
2013-04-01 08:00 |  | 3.5 | 1019.078 | -4 | -9.9693 | -6.2386
2013-04-01 09:00 |  | 3.5 | 1018.065 | -4 | -13.6952 | -6.8448
2013-04-01 10:00 |  | 3.2 | 1018.065 | -4 | -7.7539 | -6.8713
2013-04-01 11:00 |  | 3.5 | 1018.065 | -4.9 | -9.5665 | -6.5967
2013-04-01 12:00 |  | 5.8 | 1018.065 | -6.2 | -9.1637 | -6.0992
2013-04-01 13:00 |  | 7.4 | 1018.065 | -6.4 | -10.3721 | -7.0669
2013-04-01 14:00 |  | 4.9 | 1017.052 | -3.5 | -9.9693 | -6.7674
2013-04-01 15:00 |  | 4.3 | 1017.052 | -4.4 | -8.2574 | -6.145
2013-04-01 16:00 |  | 3.5 | 1017.052 | -4.1 | -6.2434 | -5.5324
2013-04-01 17:00 |  | 2.5 | 1018.065 | -2.3 | -3.1217 | -4.2721
2013-04-01 18:00 |  | 1.3 | 1018.065 | -1 | -3.3231 | -3.9468
2013-04-01 19:00 |  | 0.8 | 1019.078 | -2 | -3.6252 | -3.4151
2013-04-01 20:00 |  | 0.5 | 1019.078 | -2.3 | -4.1287 | -3.6997
2013-04-01 21:00 |  | -0.1 | 1020.091 | -0.9 | -3.3231 | -3.4477
2013-04-01 22:00 |  | -0.5 | 1021.104 | -1.8 | -3.4238 | -2.8157
2013-04-01 23:00 |  | -0.5 | 1021.104 | -1.1 | -4.1287 | -3.1274
2013-04-02 |  | -0.5 | 1021.104 | -1.4 | -4.028 | -3.0904
2013-04-02 01:00 |  | -0.8 | 1022.117 | -1.9 | -4.4308 | -3.4536
2013-04-02 02:00 |  | -1 | 1022.117 | -0.7 | -4.028 | -3.4771
2013-04-02 03:00 |  | -1.1 | 1022.117 | -1.6 | -3.2224 | -2.7446
2013-04-02 04:00 |  | -1.5 | 1022.117 | -0.5 | -2.9203 | -2.1993
2013-04-02 05:00 |  | -1.1 | 1022.117 | -1.2 | -3.2224 | -2.3694
2013-04-02 06:00 |  | 1.7 | 1023.13 | 1.9 | -2.7189 | -1.3431
2013-04-02 07:00 |  | 3.8 | 1023.13 | 0.9 | -4.028 | -1.267
2013-04-02 08:00 |  | 6.9 | 1021.104 | -1.2 | -7.2504 | -2.7037
2013-04-02 09:00 |  | 6.5 | 1020.091 | -3.9 | -10.5735 | -5.4826
2013-04-02 10:00 |  | 7.9 | 1019.078 | 1.1 | -8.2574 | -4.0955
2013-04-02 11:00 |  | 8.1 | 1019.078 | -2.8 | -5.3371 | -3.8063
2013-04-02 12:00 |  | 10 | 1019.078 | -3 | -3.5245 | -3.7914
2013-04-02 13:00 |  | 9.5 | 1020.091 | -4.3 | -13.5945 | -5.4145
2013-04-02 14:00 |  | 7.6 | 1020.091 | -1.8 | -3.2224 | -3.8407
2013-04-02 15:00 |  | 5.9 | 1021.104 | -3.7 | -10.6742 | -4.1436
2013-04-02 16:00 |  | 5.1 | 1021.104 | -0.1 | -0.4028 | -2.5707
2013-04-02 17:00 |  | 4 | 1022.117 | -0.4 | -1.2084 | -2.4591
2013-04-02 18:00 |  | 2.2 | 1023.13 | -0.5 | -1.9133 | -1.3691
2013-04-02 19:00 |  | 2.2 | 1024.143 | -0.3 | -1.007 | -1.7494
2013-04-02 20:00 |  | 1.5 | 1025.156 | -1 | -1.8126 | -1.6263
2013-04-02 21:00 |  | 0.5 | 1025.156 | -0.2 | -1.9133 | -2.3434
2013-04-02 22:00 |  | -0.2 | 1025.156 | -1 | -2.3161 | -2.4647
2013-04-02 23:00 |  | -0.5 | 1026.169 | -0.4 | -1.2084 | -2.1258
2013-04-03 |  | -0.8 | 1026.169 | -1 | -4.1287 | -3.1332
2013-04-03 01:00 |  | -1.2 | 1026.169 | -0.9 | -2.8196 | -2.6754
2013-04-03 02:00 |  | -1.1 | 1026.169 | -1.1 | -4.7329 | -3.1552
2013-04-03 03:00 |  | -1.2 | 1026.169 | -2.3 | -4.3301 | -3.4527
2013-04-03 04:00 |  | -1.1 | 1027.182 | -1.9 | -4.7329 | -3.5837
2013-04-03 05:00 |  | -0.6 | 1027.182 | -1.2 | -4.9343 | -3.9965
2013-04-03 06:00 |  | 1 | 1027.182 | -2.7 | -6.1427 | -4.1522
2013-04-03 07:00 |  | 1.5 | 1027.182 | -4.9 | -8.4588 | -5.3496
2013-04-03 08:00 |  | 2 | 1026.169 | -4.8 | -9.9693 | -7.0851
2013-04-03 09:00 |  | 2.4 | 1026.169 | -3.8 | -10.2714 | -5.5923
2013-04-03 10:00 |  | 2.8 | 1026.169 | -2.6 | -5.2364 | -4.7368
2013-04-03 11:00 |  | 3.2 | 1025.156 | -1.3 | -6.9483 | -4.6548
2013-04-03 12:00 |  | 3 | 1025.156 | -2.5 | -4.4308 | -4.8124
2013-04-03 13:00 |  | 2.9 | 1024.143 | -3 | -7.8546 | -4.8464
2013-04-03 14:00 |  | 2.9 | 1024.143 | -1.4 | -6.5455 | -3.9913
2013-04-03 15:00 |  | 2.8 | 1024.143 | -1.7 | -1.7119 | -4.2986
2013-04-03 16:00 |  | 3 | 1024.143 | -2 | -5.035 | -4.0932
2013-04-03 17:00 |  | 3.3 | 1024.143 | -2.1 | -7.6532 | -4.2329
2013-04-03 18:00 |  | 3.2 | 1024.143 | -2.4 | -5.9413 | -4.3329
2013-04-03 19:00 |  | 3 | 1024.143 | -3 | -5.4378 | -4.2332
2013-04-03 20:00 |  | 2.6 | 1024.143 | -3 | -7.9553 | -4.6917
2013-04-03 21:00 |  | 2 | 1024.143 | -2.2 | -3.1217 | -3.7763
2013-04-03 22:00 |  | 1.6 | 1024.143 | -2.3 | -1.4098 | -2.5603
2013-04-03 23:00 |  | 0.6 | 1024.143 | -1.6 | -3.2224 | -2.5324
2013-04-04 |  | 0.8 | 1024.143 | -2.3 | -4.6322 | -3.8289
2013-04-04 01:00 |  | 1.3 | 1023.13 | -3.3 | -4.3301 | -4.8301
2013-04-04 02:00 |  | 0.6 | 1023.13 | -4.7 | -5.6392 | -5.4035
2013-04-04 03:00 |  | 0 | 1023.13 | -4 | -7.3511 | -5.8071
2013-04-04 04:00 |  | 0.6 | 1023.13 | -4.7 | -6.4448 | -5.5
2013-04-04 05:00 |  | 1.3 | 1023.13 | -4.3 | -8.2574 | -5.9148
2013-04-04 06:00 |  | 1.8 | 1023.13 | -5.4 | -8.7609 | -6.2782
2013-04-04 07:00 |  | 1 | 1023.13 | -6.2 | -9.7679 | -7.2517
2013-04-04 08:00 |  | 1.1 | 1023.13 | -5.5 | -13.6952 | -8.1347
2013-04-04 09:00 |  | 1.7 | 1022.117 | -3.4 | -8.7609 | -5.7961
2013-04-04 10:00 |  | 0.6 | 1022.117 | -3.3 | -2.8196 | -5.5105
2013-04-04 11:00 |  | 1.3 | 1022.117 | -2.8 | -4.1287 | -5.2638
2013-04-04 12:00 |  | 1.6 | 1022.117 | -4.2 | -8.5595 | -5.5469
2013-04-04 13:00 |  | 0.8 | 1021.104 | -4.2 | -6.6462 | -5.5279
2013-04-04 14:00 |  | -0.1 | 1020.091 | -2.6 | -8.2574 | -5.2663
2013-04-04 15:00 |  | 0.6 | 1021.104 | -1.9 | -7.1497 | -5.0832
2013-04-04 16:00 |  | 1.2 | 1021.104 | -2.5 | -8.6602 | -5.1435
2013-04-04 17:00 |  | 1.7 | 1021.104 | -2.6 | -7.1497 | -4.5151
2013-04-04 18:00 |  | 1.3 | 1021.104 | -3 | -8.2574 | -4.5801
2013-04-04 19:00 |  | 0.8 | 1021.104 | -3 | -6.1427 | -4.043
2013-04-04 20:00 |  | 0.8 | 1021.104 | -1.8 | -4.028 | -3.0037
2013-04-04 21:00 |  | 0.9 | 1022.117 | -1.5 | -3.4238 | -3.0333
2013-04-04 22:00 |  | 0.9 | 1021.104 | -1.8 | -4.1287 | -2.9071
2013-04-04 23:00 |  | 1 | 1021.104 | -2.9 | -5.9413 | -3.8433
2013-04-05 |  | 1.1 | 1020.091 | -2.4 | -5.9413 | -4.1743
2013-04-05 01:00 |  | 1.2 | 1020.091 | -3.9 | -6.6462 | -4.7275
2013-04-05 02:00 |  | 1.5 | 1020.091 | -3.2 | -5.1357 | -4.5723
2013-04-05 03:00 |  | 1.7 | 1020.091 | -2.8 | -5.3371 | -4.6692
2013-04-05 04:00 |  | 2 | 1020.091 | -3.3 | -6.042 | -4.2927
2013-04-05 05:00 |  | 2.1 | 1020.091 | -2.1 | -5.4378 | -3.8198
2013-04-05 06:00 |  | 2.2 | 1020.091 | -2.8 | -5.1357 | -4.0506
2013-04-05 07:00 |  | 2.5 | 1021.104 | -3.6 | -7.2504 | -4.4506
2013-04-05 08:00 |  | 3.1 | 1021.104 | -2.3 | -5.2364 | -3.4751
2013-04-05 09:00 |  | 3.7 | 1022.117 | -3.2 | -5.7399 | -4.442
2013-04-05 10:00 |  | 4.6 | 1022.117 | -3.2 | -11.8826 | -4.972
2013-04-05 11:00 |  | 5.8 | 1021.104 | -3.1 | -7.2504 | -4.3968
2013-04-05 12:00 |  | 6.4 | 1021.104 | -2.4 | -7.6532 | -4.5513
2013-04-05 13:00 |  | 7.2 | 1020.091 | -2.6 | -6.4448 | -4.6163
2013-04-05 14:00 |  | 6.8 | 1020.091 | -3.4 | -4.5315 | -3.1753
2013-04-05 15:00 |  | 6.5 | 1020.091 | -2.2 | -8.2574 | -3.467
2013-04-05 16:00 |  | 6.2 | 1020.091 | -0.9 | -4.5315 | -2.9515
2013-04-05 17:00 |  | 5.3 | 1021.104 | -1.6 | -5.6392 | -2.5582
2013-04-05 18:00 |  | 3.6 | 1022.117 | 0.9 | -2.3161 | -1.9027
2013-04-05 19:00 |  | 2.9 | 1024.143 | 1.4 | 1.1077 | -1.0637
2013-04-05 20:00 |  | 2.2 | 1024.143 | 0.3 | -0.6042 | -1.641
2013-04-05 21:00 |  | 1.8 | 1025.156 | 1.5 | 4.7329 | -0.76466
2013-04-05 22:00 |  | 1 | 1026.169 | 0 | -4.9343 | -2.3772
2013-04-05 23:00 |  | 0.7 | 1026.169 | -0.2 | -2.1147 | -1.5336
2013-04-06 |  | 0.6 | 1027.182 | -1.1 | -3.1217 | -2.5267
2013-04-06 01:00 |  | -0.3 | 1027.182 | -1.3 | -5.3371 | -3.0154
2013-04-06 02:00 |  | -0.4 | 1028.195 | -1.8 | -5.3371 | -3.2811
2013-04-06 03:00 |  | -0.8 | 1028.195 | -0.6 | -5.1357 | -3.1527
2013-04-06 04:00 |  | -0.8 | 1029.208 | -2.7 | -4.028 | -2.9504
2013-04-06 05:00 |  | -1 | 1030.221 | -1.3 | -5.6392 | -2.521
2013-04-06 06:00 |  | 2.8 | 1031.234 | -0.5 | -4.4308 | -2.0592
2013-04-06 07:00 |  | 5.3 | 1030.221 | -1.3 | -5.9413 | -2.8197
2013-04-06 08:00 |  | 7.7 | 1028.195 | -2.3 | -9.1637 | -3.2469
2013-04-06 09:00 |  | 9.4 | 1027.182 | -1.8 | -10.9763 | -3.9442
2013-04-06 10:00 |  | 7.3 | 1028.195 | -3.9 |  | -4.3418
2013-04-06 11:00 |  | 8.9 | 1028.195 | -2.9 | -8.9623 | -4.8744
2013-04-06 12:00 |  | 9.4 | 1028.195 | -1.6 | -9.9693 | -5.5617
2013-04-06 13:00 |  | 11.1 | 1028.195 | -1 | -8.8616 | -4.6068
2013-04-06 14:00 |  | 11.4 | 1028.195 | -2.2 | -9.1637 | -4.953
2013-04-06 15:00 |  | 8.6 | 1027.182 | -2.9 | -6.2434 | -5.338
2013-04-06 16:00 |  | 7.5 | 1027.182 | -2.2 | -4.3301 | -4.1705
2013-04-06 17:00 |  | 5.8 | 1028.195 | -2.8 | -3.2224 | -4.249
2013-04-06 18:00 |  | 3.8 | 1029.208 | -2.6 | -4.8336 | -4.0191
2013-04-06 19:00 |  | 2.3 | 1030.221 | -1.2 | -5.8406 | -3.8599
2013-04-06 20:00 |  | 0.9 | 1031.234 | -1.4 | -3.021 | -3.6098
2013-04-06 21:00 |  | 0.4 | 1031.234 | -1.7 | -5.2364 | -4.7189
2013-04-06 22:00 |  | -1.3 | 1031.234 | -3.9 | -6.2434 | -5.171
2013-04-06 23:00 |  | -2.3 | 1031.234 | -5.7 | -6.8476 | -5.9856
2013-04-07 |  | -2.6 | 1031.234 | -5.6 | -6.042 | -6.4889
2013-04-07 01:00 |  | -2.7 | 1031.234 | -4.1 | -7.5525 | -6.7357
2013-04-07 02:00 |  | -3 | 1031.234 | -4.8 | -7.8546 | -6.7116
2013-04-07 03:00 |  | -3.1 | 1030.221 | -5.9 | -7.4518 | -7.3714
2013-04-07 04:00 |  | -3.3 | 1030.221 | -5.1 | -7.1497 | -6.578
2013-04-07 05:00 |  | -2.3 | 1030.221 | -4.5 | -7.9553 | -7.2679
2013-04-07 06:00 |  | 3 | 1030.221 | -4.7 | -9.063 | -5.9776
2013-04-07 07:00 |  | 9.7 | 1029.208 | -4.4 | -9.5665 | -6.4725
2013-04-07 08:00 |  | 9.7 | 1027.182 | -9.5 | -25.0743 | -8.7672
2013-04-07 09:00 |  | 10.5 | 1026.169 | -4.9 | -8.6602 | -8.9781
2013-04-07 10:00 |  | 10.5 | 1025.156 | -10.9 | -14.9036 | -9.2853
2013-04-07 11:00 |  | 11.1 | 1024.143 | -8.1 | -14.2994 | -9.7066
2013-04-07 12:00 |  | 15.6 | 1022.117 | -10.5 | -15.7092 | -9.2781
2013-04-07 13:00 |  | 14.1 | 1021.104 | -3.5 | -4.4308 | -7.6048
2013-04-07 14:00 |  | 10.6 | 1021.104 | -3.2 | -1.6112 | -6.3859
2013-04-07 15:00 |  | 8.7 | 1020.091 | -4.3 | -8.5595 | -6.5554
2013-04-07 16:00 |  | 7 | 1019.078 | -7.8 | -6.5455 | -7.393
2013-04-07 17:00 |  | 5.1 | 1019.078 | -6.1 | -12.2854 | -8.6883
2013-04-07 18:00 |  | 3.7 | 1019.078 | -6 |  | -7.9488
2013-04-07 19:00 |  | 3.1 | 1019.078 | -6.1 | -9.8686 | -8.7428
2013-04-07 20:00 |  | 3 | 1018.065 | -8.6 | -12.2854 | -10.4476
2013-04-07 21:00 |  | 2.8 | 1018.065 | -9.1 | -15.3064 | -10.519
2013-04-07 22:00 |  | 2.4 | 1018.065 | -10.1 | -14.5008 | -11.2388
2013-04-07 23:00 |  | 1.8 | 1017.052 | -12.5 | -17.0183 | -12.7718
2013-04-08 |  | 1.4 | 1016.039 | -13.4 | -15.7092 | -14.1822
2013-04-08 01:00 |  | 2.1 | 1015.026 | -14 | -18.3274 | -15.2616
2013-04-08 02:00 |  | 2.1 | 1014.013 | -14.4 | -17.3204 | -15.5566
2013-04-08 03:00 |  | 2.1 | 1013 | -14.8 | -16.9176 | -15.5901
2013-04-08 04:00 |  | 2.2 | 1013 | -13.4 | -17.7232 | -15.3519
2013-04-08 05:00 |  | 3.1 | 1011.987 | -14.2 | -18.9316 | -14.7158
2013-04-08 06:00 |  | 4 | 1011.987 | -12.1 | -16.3134 | -13.6616
2013-04-08 07:00 |  | 5 | 1010.974 | -10.1 | -16.0113 | -13.3609
2013-04-08 08:00 |  | 7.4 | 1010.974 | -8.8 | -15.8099 | -11.7066
2013-04-08 09:00 |  | 7.9 | 1008.948 | -7.6 | -13.2924 | -10.5591
2013-04-08 10:00 |  | 8.9 | 1008.948 | -9.4 |  | -10.4148
2013-04-08 11:00 |  | 10.5 | 1007.935 | -8.9 | -9.7679 | -10.1568
2013-04-08 12:00 |  | 11.5 | 1007.935 | -7.5 | -9.8686 | -10.1892
2013-04-08 13:00 |  | 12.1 | 1007.935 | -7.2 | -12.4868 | -9.7493
2013-04-08 14:00 |  | 10.4 | 1006.922 | -9.8 | -9.8686 | -10.1908
2013-04-08 15:00 |  | 8.7 | 1005.909 | -7.3 | -9.8686 | -10.2771
2013-04-08 16:00 |  | 7.3 | 1005.909 | -7.9 | -10.2714 | -8.9772
2013-04-08 17:00 |  | 6 | 1006.922 | -7.1 | -10.8756 | -8.8758
2013-04-08 18:00 |  | 4.4 | 1006.922 | -8.2 | -11.077 | -9.4958
2013-04-08 19:00 |  | 3.3 | 1006.922 | -8.6 | -12.2854 | -9.8987
2013-04-08 20:00 |  | 2.7 | 1006.922 | -10.6 | -14.8029 | -10.7546
2013-04-08 21:00 |  | 2.1 | 1005.909 | -10.2 | -14.7022 | -12.1338
2013-04-08 22:00 |  | 2.7 | 1005.909 | -11.7 | -16.7162 | -12.885
2013-04-08 23:00 |  | 2.9 | 1004.896 | -11.5 | -14.9036 | -12.9185
2013-04-09 |  | 2.7 | 1003.883 | -11.7 | -13.9973 | -13.1893
2013-04-09 01:00 |  | 2 | 1002.87 | -9.4 | -13.6952 | -12.9162
2013-04-09 02:00 |  | 2.2 | 1002.87 | -10.7 | -13.1917 | -12.2587
2013-04-09 03:00 |  | 2.8 | 1001.857 | -9.9 | -14.6015 | -12.722
2013-04-09 04:00 |  | 3.1 | 1000.844 | -11.6 | -15.7092 | -13.2324
2013-04-09 05:00 |  | 3.5 | 1000.844 | -12 | -16.9176 | -13.4706
2013-04-09 06:00 |  | 4.6 | 1000.844 | -11.2 | -15.7092 | -12.9053
2013-04-09 07:00 |  | 4.4 | 999.831 | -10.9 | -19.7372 | -12.9323
2013-04-09 08:00 |  | 5 | 999.831 | -11.6 | -17.3204 | -13.1586
2013-04-09 09:00 |  | 6.4 | 999.831 | -12.4 | -17.2197 | -13.4739
2013-04-09 10:00 |  | 8.8 | 999.831 | -10.6 | -15.7092 | -12.6166
2013-04-09 11:00 |  | 9.9 | 998.818 | -9.4 | -11.3791 | -10.4176
2013-04-09 12:00 |  | 8.6 | 998.818 | -8.1 | -7.6532 | -10.3143
2013-04-09 13:00 |  | 8.8 | 999.831 | -4.3 | -5.6392 | -8.0773
2013-04-09 14:00 |  | 8.3 | 999.831 | -4 | -6.8476 | -7.9143
2013-04-09 15:00 |  | 7.4 | 999.831 | -4.6 | -6.5455 | -7.8151
2013-04-09 16:00 |  | 6.8 | 1000.844 | -4.6 | -7.9553 | -7.8255
2013-04-09 17:00 |  | 6.3 | 1000.844 | -6.4 | -9.5665 | -8.6347
2013-04-09 18:00 |  | 5.9 | 1001.857 | -6.3 | -10.1707 | -8.8751
2013-04-09 19:00 |  | 5 | 1002.87 | -5.7 | -8.9623 | -8.6232
2013-04-09 20:00 |  | 5.2 | 1002.87 | -8.3 | -11.6812 | -9.3873
2013-04-09 21:00 |  | 5.1 | 1002.87 | -9.9 | -13.4938 | -11.8191
2013-04-09 22:00 |  | 4.9 | 1003.883 | -12.2 | -14.9036 | -13.2829
2013-04-09 23:00 |  | 5.1 | 1004.896 | -13.7 | -16.9176 | -14.6152
2013-04-10 |  | 4.7 | 1004.896 | -16.6 | -21.147 | -17.8824
2013-04-10 01:00 |  | 4.3 | 1005.909 | -18.5 | -22.2547 | -18.761
2013-04-10 02:00 |  | 3.9 | 1006.922 | -16.5 | -21.5498 | -17.1292
2013-04-10 03:00 |  | 2.8 | 1007.935 | -17.3 | -20.7442 | -17.4204
2013-04-10 04:00 |  | 2.6 | 1008.948 | -17.1 | -21.4491 | -17.9625
2013-04-10 05:00 |  | 2.7 | 1009.961 | -15 | -19.5358 | -17.0052
2013-04-10 06:00 |  | 3.2 | 1010.974 | -13.9 | -19.9386 | -17.0478
2013-04-10 07:00 |  | 4.1 | 1010.974 | -14.9 | -21.2477 | -17.5072
2013-04-10 08:00 |  | 9 | 1010.974 | -16.9 | -21.147 | -16.205
2013-04-10 09:00 |  | 10.1 | 1009.961 | -13.4 | -20.4421 | -16.0406
2013-04-10 10:00 |  | 12 | 1009.961 | -14.6 | -23.161 | -18.5675
2013-04-10 11:00 |  | 12.6 | 1008.948 | -18.6 | -25.9806 | -19.6595
2013-04-10 12:00 |  | 13.1 | 1008.948 | -18.9 | -23.0603 | -20.44
2013-04-10 13:00 |  | 12.8 | 1008.948 | -18.1 | -22.2547 | -20.8745
2013-04-10 14:00 |  | 11.1 | 1007.935 | -16.1 | -21.2477 | -19.1642
2013-04-10 15:00 |  | 10.8 | 1006.922 | -16.9 | -17.7232 | -19.1286
2013-04-10 16:00 |  | 9.9 | 1006.922 | -15.8 | -15.2057 | -17.5429
2013-04-10 17:00 |  | 8.3 | 1005.909 | -15 | -16.3134 | -16.9395
2013-04-10 18:00 |  | 6.9 | 1004.896 | -15.2 | -16.8169 | -16.3332
2013-04-10 19:00 |  | 5.6 | 1003.883 | -16.1 | -18.2267 | -16.1888
2013-04-10 20:00 |  | 5.3 | 1002.87 | -17.5 | -20.8449 | -18.1635
2013-04-10 21:00 |  | 5.1 | 1001.857 | -17.5 | -23.161 | -19.2346
2013-04-10 22:00 |  | 5.9 | 1000.844 | -19.3 | -23.4631 | -18.2783
2013-04-10 23:00 |  | 6 | 999.831 | -19.5 | -21.0463 | -17.8217
2013-04-11 |  | 5.8 | 999.831 | -17.4 | -16.6155 | -16.1629
2013-04-11 01:00 |  | 5.4 | 998.818 | -14.5 | -12.4868 | -13.8683
2013-04-11 02:00 |  | 5.3 | 998.818 | -12.8 | -10.8756 | -12.6785
2013-04-11 03:00 |  | 5.2 | 998.818 | -11.3 | -10.07 | -11.7197
2013-04-11 04:00 |  | 4.8 | 998.818 | -9.9 | -8.9623 | -10.7446
2013-04-11 05:00 |  | 4.9 | 998.818 | -9 | -7.2504 | -9.3543
2013-04-11 06:00 |  | 4.9 | 1000.844 | -7.7 | -6.7469 | -9.0805
2013-04-11 07:00 |  | 4.9 | 1000.844 | -7.8 | -7.9553 | -9.4601
2013-04-11 08:00 |  | 5.1 | 1001.857 | -7.5 | -7.9553 | -9.0359
2013-04-11 09:00 |  | 5.7 | 1001.857 | -5.4 | -8.6602 | -9.4737
2013-04-11 10:00 |  | 6.5 | 1001.857 | -6 | -9.7679 | -9.2754
2013-04-11 11:00 |  | 6.7 | 1001.857 | -7.5 | -8.6602 | -9.2168
2013-04-11 12:00 |  | 7.7 | 1001.857 | -8.1 | -7.2504 | -8.7129
2013-04-11 13:00 |  | 8.3 | 1001.857 | -8.4 | -9.9693 | -9.3952
2013-04-11 14:00 |  | 9.1 | 1001.857 | -8.1 | -10.5735 | -9.8839
2013-04-11 15:00 |  | 9.3 | 1000.844 | -9.7 | -11.1777 | -10.3813
2013-04-11 16:00 |  | 7.9 | 1000.844 | -12.1 | -10.3721 | -10.8246
2013-04-11 17:00 |  | 6.9 | 1000.844 | -14.9 | -14.9036 | -11.984
2013-04-11 18:00 |  | 5.8 | 999.831 | -14.2 | -16.7162 | -12.4821
2013-04-11 19:00 |  | 4.8 | 1000.844 | -17.6 | -10.9763 | -11.7097
2013-04-11 20:00 |  | 3.7 | 1000.844 | -16.1 | -6.3441 | -10.2383
2013-04-11 21:00 |  | 5.3 | 1000.844 | -11.8 | -6.6462 | -9.0001
2013-04-11 22:00 |  | 5.8 | 1000.844 | -7.5 | -6.4448 | -8.1222
2013-04-11 23:00 |  | 6.5 | 1000.844 | -6.6 | -6.2434 | -6.3952
2013-04-12 |  | 6.2 | 999.831 | -7.1 | -6.8476 | -7.4646
2013-04-12 01:00 |  | 5.4 | 998.818 | -7.8 | -5.035 | -7.4012
2013-04-12 02:00 |  | 5.5 | 998.818 | -6.1 | -4.8336 | -6.4367
2013-04-12 03:00 |  | 6.2 | 997.805 | -5.4 | -6.042 | -6.5873
2013-04-12 04:00 |  | 6.8 | 996.792 | -4.4 | -5.8406 | -5.6093
2013-04-12 05:00 |  | 6.5 | 996.792 | -5.4 | -5.5385 | -5.9316
2013-04-12 06:00 |  | 8 | 995.779 | -2.6 | -4.7329 | -4.3755
2013-04-12 07:00 |  | 8.2 | 995.779 | -2.7 | -3.6252 | -3.5496
2013-04-12 08:00 |  | 10.5 | 995.779 | -2.5 | -1.6112 | -3.4513
2013-04-12 09:00 |  | 13.8 | 996.792 | -0.7 | -3.1217 | -3.1085
2013-04-12 10:00 |  | 8.5 | 996.792 | -2.7 | -2.4168 | -3.1805
2013-04-12 11:00 |  | 11 | 997.805 | -0.2 | -1.2084 | -2.8499
2013-04-12 12:00 |  | 10.9 | 998.818 | -1.7 | -1.7119 | -3.1967
2013-04-12 13:00 |  | 9.6 | 999.831 | -2.4 | -2.8196 | -3.3176
2013-04-12 14:00 |  | 12.8 | 1000.844 | -0.7 | -1.8126 | -2.8021
2013-04-12 15:00 |  | 11.9 | 1002.87 | -1.6 | -1.1077 | -3.0841
2013-04-12 16:00 |  | 11 | 1002.87 | -1.3 | -2.1147 | -2.3234
2013-04-12 17:00 |  | 8 | 1004.896 | 0.2 | -1.1077 | -2.4139
2013-04-12 18:00 |  | 7.6 | 1005.909 | 0.8 | -0.8056 | -2.3268
2013-04-12 19:00 |  | 7.6 | 1007.935 | 0.8 | -1.2084 | -2.4079
2013-04-12 20:00 |  | 7.2 | 1008.948 | -1.9 | -3.021 | -3.3039
2013-04-12 21:00 |  | 6.5 | 1008.948 | -1.1 | -3.2224 | -3.8108
2013-04-12 22:00 |  | 6.2 | 1009.961 | -1.5 | -5.035 | -3.7863
2013-04-12 23:00 |  | 6.9 | 1010.974 | -1.4 | -4.8336 | -3.9903
2013-04-13 |  | 7 | 1011.987 | -3.9 | -5.5385 | -4.8622
2013-04-13 01:00 |  | 5.7 | 1011.987 | -2.7 | -4.4308 | -4.5726
2013-04-13 02:00 |  | 5.4 | 1013 | -1.5 | -4.8336 | -4.9172
2013-04-13 03:00 |  | 3.5 | 1014.013 | -2.2 | -3.021 | -4.5999
2013-04-13 04:00 |  | 3.1 | 1015.026 | -0.5 | -2.2154 | -3.7923
2013-04-13 05:00 |  | 4.3 | 1016.039 | -0.6 | -2.4168 | -3.1052
2013-04-13 06:00 |  | 8.8 | 1016.039 | 1.4 | -2.9203 | -1.4442
2013-04-13 07:00 |  | 8.1 | 1017.052 | -0.1 | -3.3231 | -2.0039
2013-04-13 08:00 |  | 12.8 | 1017.052 | -2 | -5.4378 | -3.2914
2013-04-13 09:00 |  | 14.4 | 1017.052 | -2.7 | -5.6392 | -4.2677
2013-04-13 10:00 |  | 13.3 | 1017.052 | -2.7 | -2.9203 | -4.5209
2013-04-13 11:00 |  | 14.6 | 1016.039 | -1.7 | -2.2154 | -4.1934
2013-04-13 12:00 |  | 11.3 | 1016.039 | -2.8 | -3.8266 | -4.5729
2013-04-13 13:00 |  | 10.7 | 1016.039 | -2.3 | -4.028 | -3.694
2013-04-13 14:00 |  | 9.4 | 1015.026 | -2.6 | -5.2364 | -4.1748
2013-04-13 15:00 |  | 9.7 | 1014.013 | -1.4 | -4.1287 | -4.0022
2013-04-13 16:00 |  | 9.9 | 1014.013 | -1.4 | -2.4168 | -3.3961
2013-04-13 17:00 |  | 10.1 | 1014.013 | -1.2 | -2.5175 | -3.093
2013-04-13 18:00 |  | 10.2 | 1014.013 | -1.1 | -2.9203 | -3.0365
2013-04-13 19:00 |  | 10.1 | 1015.026 | -0.3 | 0.4028 | -3.2871
2013-04-13 20:00 |  | 10.1 | 1015.026 | -1.9 | -3.4238 | -3.5142
2013-04-13 21:00 |  | 10.4 | 1016.039 | 0 | -3.021 | -2.9168
2013-04-13 22:00 |  | 10.7 | 1016.039 | -1.3 | -1.4098 | -3.1973
2013-04-13 23:00 |  | 11 | 1016.039 | -1 | -3.6252 | -3.6703
2013-04-14 |  | 11.1 | 1016.039 | -0.7 | -3.4238 | -3.7847
2013-04-14 01:00 |  | 11.7 | 1017.052 | -1 | -3.3231 | -4.5061
2013-04-14 02:00 |  | 11.5 | 1017.052 | -2.2 | -4.1287 | -5.2735
2013-04-14 03:00 |  | 10.5 | 1017.052 | -4.4 | -3.5245 | -5.5707
2013-04-14 04:00 |  | 10.9 | 1017.052 | -1.9 | -3.2224 | -5.2617
2013-04-14 05:00 |  | 11.5 | 1017.052 | -2.1 | -3.2224 | -4.766
2013-04-14 06:00 |  | 12.7 | 1017.052 | -0.8 | -2.2154 | -4.1783
2013-04-14 07:00 |  | 13.8 | 1017.052 | -0.8 | -0.8056 | -3.4675
2013-04-14 08:00 |  | 19.3 | 1018.065 | 1.9 | -2.2154 | -3.5314
2013-04-14 09:00 |  | 19.7 | 1017.052 | -3.3 | -4.2294 | -4.14
2013-04-14 10:00 |  | 21.6 | 1017.052 | -2.1 | -2.8196 | -3.9722
2013-04-14 11:00 |  | 22.2 | 1016.039 | -1.7 | -2.6182 | -3.2457
2013-04-14 12:00 |  | 24.2 | 1016.039 | -1 | -2.8196 | -3.0799
2013-04-14 13:00 |  | 24.8 | 1016.039 | -1.6 | -3.7259 | -3.5851
2013-04-14 14:00 |  | 21.2 | 1016.039 | -3.2 | -3.3231 | -4.8854
2013-04-14 15:00 |  | 18.9 | 1016.039 | -1.5 | -3.5245 | -3.0272
2013-04-14 16:00 |  | 19.3 | 1016.039 | -2.7 | -4.5315 | -4.0923
2013-04-14 17:00 |  | 17.6 | 1016.039 | 0.4 | -2.8196 | -3.9733
2013-04-14 18:00 |  | 15.7 | 1017.052 | -1.2 | -1.007 | -2.5988
2013-04-14 19:00 |  | 14.3 | 1017.052 | -0.9 | -2.3161 | -3.2665
2013-04-14 20:00 |  | 13.5 | 1018.065 | 0.2 | -3.7259 | -4.4431
2013-04-14 21:00 |  | 12.5 | 1018.065 | -4.2 | -1.9133 | -5.2708
2013-04-14 22:00 |  | 12.2 | 1018.065 | -3 | -3.4238 | -4.4064
2013-04-14 23:00 |  | 11.9 | 1018.065 | -4.5 | -1.1077 | -3.8742
2013-04-15 |  | 11.3 | 1018.065 | 1 | -2.3161 | -3.5591
2013-04-15 01:00 |  | 10.6 | 1018.065 | -2.2 | -3.4238 | -3.7403
2013-04-15 02:00 |  | 10.6 | 1019.078 | 1.7 | -3.3231 | -2.6533
2013-04-15 03:00 |  | 10.4 | 1019.078 | -0.7 | -2.9203 | -3.1222
2013-04-15 04:00 |  | 10.6 | 1020.091 | -0.2 | -2.7189 | -3.4084
2013-04-15 05:00 |  | 10.2 | 1020.091 | -0.5 | -1.8126 | -2.5234
2013-04-15 06:00 |  | 13.9 | 1021.104 | 0.3 | -2.3161 | -1.9336
2013-04-15 07:00 |  | 16.2 | 1021.104 | -0.5 | -1.007 | -2.3828
2013-04-15 08:00 |  | 17.9 | 1022.117 | -0.9 | -2.5175 | -2.769
2013-04-15 09:00 |  | 20.7 | 1022.117 | -2.3 | -2.7189 | -3.1434
2013-04-15 10:00 |  | 18.9 | 1022.117 | -1.3 | -3.5245 | -3.673
2013-04-15 11:00 |  | 17.4 | 1022.117 | -1.2 | -3.021 | -3.7044
2013-04-15 12:00 |  | 16.1 | 1022.117 | 0 | -2.7189 | -2.9475
2013-04-15 13:00 |  | 18.5 | 1022.117 | -1.2 | -2.014 | -3.0098
2013-04-15 14:00 |  | 17.9 | 1021.104 | -2.5 | -4.5315 | -4.4894
2013-04-15 15:00 |  | 16 | 1021.104 | -1.9 | -4.2294 | -4.2501
2013-04-15 16:00 |  | 14.7 | 1021.104 | -2 | -2.5175 | -4.3882
2013-04-15 17:00 |  | 13.8 | 1021.104 | -3.5 | -2.014 | -5.1467
2013-04-15 18:00 |  | 11.8 | 1021.104 | -2.9 | -4.6322 | -4.9523
2013-04-15 19:00 |  | 10.5 | 1021.104 | -0.8 | -2.3161 | -3.3915
2013-04-15 20:00 |  | 9 | 1021.104 | -3.4 | -3.6252 | -4.2128
2013-04-15 21:00 |  | 8.1 | 1020.091 | -2.6 | -5.8406 | -5.6504
2013-04-15 22:00 |  | 7.6 | 1019.078 | -3.2 | -4.3301 | -5.3598
2013-04-15 23:00 |  | 8.5 | 1019.078 | -2.3 | -4.028 | -4.3647
2013-04-16 |  | 8 | 1019.078 | -2.2 | -5.035 | -4.6182
2013-04-16 01:00 |  | 8.6 | 1018.065 | -2.2 | -5.8406 | -5.6595
2013-04-16 02:00 |  | 9.1 | 1017.052 | 1.6 | -4.1287 | -4.0971
2013-04-16 03:00 |  | 9.9 | 1017.052 | -2.1 | -3.2224 | -3.6194
2013-04-16 04:00 |  | 10.2 | 1017.052 | -1.3 | -3.021 | -2.6578
2013-04-16 05:00 |  | 10.1 | 1017.052 | 0.4 | -1.7119 | -2.2515
2013-04-16 06:00 |  | 10.4 | 1017.052 | -1.1 | -1.4098 | -2.305
2013-04-16 07:00 |  | 12.9 | 1017.052 | -1.3 | -3.5245 | -2.9419
2013-04-16 08:00 |  | 14.4 | 1018.065 | -0.6 | -3.8266 | -2.9906
2013-04-16 09:00 |  | 15.4 | 1018.065 | -1.1 | -1.007 | -2.6571
2013-04-16 10:00 |  | 15.9 | 1018.065 | -1.1 | -3.021 | -3.1502
2013-04-16 11:00 |  | 15.8 | 1019.078 | -3.2 | -2.2154 | -3.7107
2013-04-16 12:00 |  | 17.1 | 1019.078 | -0.8 | -2.5175 | -4.1176
2013-04-16 13:00 |  | 17.8 | 1019.078 | -2.7 | -6.042 | -3.5292
2013-04-16 14:00 |  | 18.4 | 1019.078 | -3 | -3.7259 | -3.7311
2013-04-16 15:00 |  | 17 | 1019.078 | 0.4 | -3.2224 | -3.6908
2013-04-16 16:00 |  | 15.1 | 1020.091 | -1.9 | -2.4168 | -2.491
2013-04-16 17:00 |  | 13.6 | 1020.091 | 0.1 | -2.5175 | -2.8199
2013-04-16 18:00 |  | 11.9 | 1021.104 | 1 | -0.7049 | -2.2264
2013-04-16 19:00 |  | 10.5 | 1021.104 | 0.4 | -0.7049 | -2.2573
2013-04-16 20:00 |  | 9.9 | 1022.117 | -0.3 | -0.8056 | -2.622
2013-04-16 21:00 |  | 9.5 | 1022.117 | 0.9 | -0.7049 | -2.0291
2013-04-16 22:00 |  | 9.2 | 1023.13 | -0.6 | -2.2154 | -3.0002
2013-04-16 23:00 |  | 8.3 | 1023.13 | -1.8 | -4.5315 | -3.4245
2013-04-17 |  | 8.4 | 1022.117 | -1.1 | -4.8336 | -4.5029
2013-04-17 01:00 |  | 9.4 | 1022.117 | -2.9 | -5.1357 | -4.1705
2013-04-17 02:00 |  | 9.7 | 1021.104 | -3 | -4.3301 | -4.2878
2013-04-17 03:00 |  | 9.6 | 1021.104 | -1.6 | -3.4238 | -3.9953
2013-04-17 04:00 |  | 9.9 | 1021.104 | -2.8 | -4.8336 | -3.8824
2013-04-17 05:00 |  | 11 | 1021.104 | -1.9 | -3.9273 | -3.7428
2013-04-17 06:00 |  | 11.6 | 1021.104 | -1.7 | -4.5315 | -3.8921
2013-04-17 07:00 |  | 12.2 | 1020.091 | -2 | -4.4308 | -3.9911
2013-04-17 08:00 |  | 12.7 | 1020.091 | -3.3 | -4.5315 | -4.9755
2013-04-17 09:00 |  | 13 | 1019.078 | -2.8 | -4.9343 | -5.3723
2013-04-17 10:00 |  | 15.5 | 1019.078 | -3.5 |  | -5.0927
2013-04-17 11:00 |  | 17 | 1018.065 | -5.8 | -1.5207 | -4.9273
2013-04-17 12:00 |  | 19.5 | 1017.052 | -1 | -5.2174 | -4.9927
2013-04-17 13:00 |  | 21 | 1017.052 | -3.2 | -6.8227 | -5.1028
2013-04-17 14:00 |  | 18.5 | 1016.039 | -4.6 | -6.02 | -6.2801
2013-04-17 15:00 |  | 18.3 | 1015.026 | -3.7 | -4.6154 | -5.8602
2013-04-17 16:00 |  | 18.6 | 1014.013 | -3.3 | -6.5217 | -6.0193
2013-04-17 17:00 |  | 17.5 | 1013 | -4.4 | -5.0167 | -5.3278
2013-04-17 18:00 |  | 16.2 | 1011.987 | -2.7 | -4.6154 | -4.9022
2013-04-17 19:00 |  | 14.9 | 1011.987 | -3 | -4.6154 | -4.6044
2013-04-17 20:00 |  | 13.1 | 1011.987 | -1.9 | -1.9063 | -4.4765
2013-04-17 21:00 |  | 12 | 1011.987 | -2.2 | -3.311 | -5.0105
2013-04-17 22:00 |  | 10.8 | 1011.987 | -1.6 | -2.709 | -5.2336
2013-04-17 23:00 |  | 10 | 1013 | -2.1 | -3.5117 | -4.408
2013-04-18 |  | 9.2 | 1011.987 | -0.7 | -5.0167 | -4.4565
2013-04-18 01:00 |  | 8.8 | 1013 | -1.1 | -4.1137 | -3.7239
2013-04-18 02:00 |  | 8.3 | 1013 | -1.5 | -4.214 | -4.0618
2013-04-18 03:00 |  | 8.6 | 1013 | -0.6 | -2.0067 | -3.2711
2013-04-18 04:00 |  | 8.3 | 1013 | 0.5 | -2.6087 | -2.2835
2013-04-18 05:00 |  | 9.1 | 1014.013 | -0.3 | -2.107 | -2.2419
2013-04-18 06:00 |  | 10.8 | 1015.026 | 0.2 | -4.3144 | -2.1088
2013-04-18 07:00 |  | 12.3 | 1015.026 | -2.1 | -2.0067 | -1.6192
2013-04-18 08:00 |  | 12.4 | 1016.039 | 0.1 | -1.806 | -0.96026
2013-04-18 09:00 |  | 14.1 | 1016.039 | 2.1 | -2.5084 | -1.7749
2013-04-18 10:00 |  | 13.5 | 1017.052 | -1 | -2.9097 | -1.8355
2013-04-18 11:00 |  | 16.5 | 1017.052 | 0.2 | -4.1137 | -2.4716
2013-04-18 12:00 |  | 15.5 | 1017.052 | 0.8 | -1.204 | -2.2851
2013-04-18 13:00 |  | 8.9 | 1018.065 | -0.1 | 0 | -0.96867
2013-04-18 14:00 |  | 6.9 | 1018.065 | 2.8 | -0.602 | -2.4975
2013-04-18 15:00 |  | 9.9 | 1018.065 | 0.1 | -2.408 | -2.5405
2013-04-18 16:00 |  | 11 | 1018.065 | -2 | -2.6087 | -3.3237
2013-04-18 17:00 |  | 10.9 | 1019.078 | -1.4 | -3.913 | -4.3982
2013-04-18 18:00 |  | 9.6 | 1019.078 | -1.1 | -8.4281 | -4.4377
2013-04-18 19:00 |  | 8.4 | 1020.091 | -4.3 | -1.1037 | -2.0898
2013-04-18 20:00 |  | 7.9 | 1021.104 | 0.4 | -1.9063 | -1.9111
2013-04-18 21:00 |  | 7.4 | 1021.104 | 1.7 | -1.505 | -1.8604
2013-04-18 22:00 |  | 7.1 | 1022.117 | 0.7 | -1.505 | -1.1788
2013-04-18 23:00 |  | 6.8 | 1022.117 | -0.6 | -2.2073 | -1.6148
2013-04-19 |  | 6.4 | 1022.117 | 0.1 | -2.2073 | -2.2034
2013-04-19 01:00 |  | 6.3 | 1023.13 | 0.1 | -1.0033 | -1.4992
2013-04-19 02:00 |  | 6.8 | 1023.13 | -0.2 | -1.1037 | -1.3649
2013-04-19 03:00 |  | 7 | 1023.13 | -0.5 | -2.107 | -1.2883
2013-04-19 04:00 |  | 6.3 | 1024.143 | 0.8 | -1.505 | -0.89782
2013-04-19 05:00 |  | 7.8 | 1025.156 | 2.1 | -0.10033 | -0.15547
2013-04-19 06:00 |  | 9 | 1026.169 | 1.9 | -0.70234 | -0.88729
2013-04-19 07:00 |  | 10.3 | 1027.182 | 2.3 | -2.5084 | -1.3036
2013-04-19 08:00 |  | 10.7 | 1028.195 | -1.1 | -4.515 | -2.5335
2013-04-19 09:00 |  | 11.2 | 1029.208 | 1.1 | -0.70234 | -1.6659
2013-04-19 10:00 |  | 12.4 | 1030.221 | 0.1 | -2.408 | -1.9619
2013-04-19 11:00 |  | 12 | 1030.221 | -0.4 | -2.8094 | -2.3886
2013-04-19 12:00 |  | 12.5 | 1031.234 | 0.5 | -0.301 | -1.6308
2013-04-19 13:00 |  | 12.7 | 1031.234 | -1.1 | -2.2073 | -1.5708
2013-04-19 14:00 |  | 11.3 | 1032.247 | -0.4 | -2.0067 | -1.4723
2013-04-19 15:00 |  | 11.6 | 1033.26 | 0.7 | -2.107 | -1.3113
2013-04-19 16:00 |  | 11 | 1033.26 | 0.3 | -3.913 | -1.7843
2013-04-19 17:00 |  | 8.6 | 1034.273 | 2.1 | -1.806 | -1.542
2013-04-19 18:00 |  | 7.2 | 1035.286 | 0.4 | -2.408 | -0.58795
2013-04-19 19:00 |  | 5.7 | 1036.299 | 0.2 | -2.408 | -1.3712
2013-04-19 20:00 |  | 5.3 | 1036.299 | -0.3 | -5.117 | -2.9425
2013-04-19 21:00 |  | 3.7 | 1037.312 | -1.4 | -3.311 | -3.4734
2013-04-19 22:00 |  | 3.1 | 1037.312 | -1.7 | -3.8127 | -3.0389
2013-04-19 23:00 |  | 1.9 | 1037.312 | -2.2 | -3.8127 | -3.465
2013-04-20 |  | 1.6 | 1038.325 | -0.5 | -3.7124 | -3.551
2013-04-20 01:00 |  | 1.4 | 1039.338 | -1.3 | -6.321 | -3.2985
2013-04-20 02:00 |  | 1.1 | 1039.338 | -1.9 | -5.719 | -3.8133
2013-04-20 03:00 |  | -0.1 | 1039.338 | -1.7 | -4.6154 | -4.3167
2013-04-20 04:00 |  | -1 | 1040.351 | -3.3 | -5.9197 | -4.1485
2013-04-20 05:00 |  | 1.4 | 1040.351 | 0.8 | -3.311 | -2.8983
2013-04-20 06:00 |  | 7.1 | 1040.351 | 4.2 | -2.3077 | -1.7233
2013-04-20 07:00 |  | 11 | 1038.325 | -0.6 | -6.622 | -4.2144
2013-04-20 08:00 |  | 14.2 | 1039.338 | -1.4 | -8.7291 | -5.3606
2013-04-20 09:00 |  | 15.7 | 1038.325 | -3.8 | -5.6187 | -4.4478
2013-04-20 10:00 |  | 14.1 | 1038.325 | -2 | -4.515 | -5.1717
2013-04-20 11:00 |  | 13.6 | 1037.312 | -3.2 | -3.5117 | -4.9494
2013-04-20 12:00 |  | 17.2 | 1036.299 | -2.4 | -7.224 | -4.8544
2013-04-20 13:00 |  | 17.1 | 1036.299 | -2.2 | -7.224 | -4.832
2013-04-20 14:00 |  | 12.3 | 1035.286 | -2.6 | -2.8094 | -3.4957
2013-04-20 15:00 |  | 10.2 | 1034.273 | -1 | -6.02 | -4.4562
2013-04-20 16:00 |  | 9 | 1034.273 | -1.9 | -4.9164 | -4.3919
2013-04-20 17:00 |  | 8 | 1033.26 | -1.8 | -2.709 | -4.3728
2013-04-20 18:00 |  | 6.1 | 1034.273 | -0.4 | -3.2107 | -2.9587
2013-04-20 19:00 |  | 5.1 | 1034.273 | -0.3 | -2.2073 | -2.4386
2013-04-20 20:00 |  | 4.1 | 1034.273 | -1.4 | -3.5117 | -3.6397
2013-04-20 21:00 |  | 3.5 | 1033.26 | -3.2 | -4.1137 | -3.7901
2013-04-20 22:00 |  | 2.1 | 1033.26 | -2.5 | -3.5117 | -3.8666
2013-04-20 23:00 |  | 0.3 | 1032.247 | -3.2 | -4.3144 | -4.292
2013-04-21 |  | -0.6 | 1032.247 | -2.1 | -5.8194 | -4.5645
2013-04-21 01:00 |  | -0.7 | 1031.234 | -2.5 | -5.2174 | -4.3205
2013-04-21 02:00 |  | -0.9 | 1031.234 | -2.1 | -7.5251 | -4.5361
2013-04-21 03:00 |  | -1.9 | 1031.234 | -3.2 | -4.816 | -4.8523
2013-04-21 04:00 |  | -1.9 | 1031.234 | -1.6 | -5.418 | -4.0139
2013-04-21 05:00 |  | 2.1 | 1031.234 | 0 | -5.0167 | -2.3075
2013-04-21 06:00 |  | 7.6 | 1030.221 | 0.4 | -4.6154 | -3.052
2013-04-21 07:00 |  | 12.5 | 1027.182 | -1.7 | -6.923 | -4.8085
2013-04-21 08:00 |  | 16.3 | 1027.182 | -5.9 | -9.0301 | -4.6839
2013-04-21 09:00 |  | 22.3 | 1026.169 | -5.6 | -6.2207 | -5.3981
2013-04-21 10:00 |  | 18.2 | 1025.156 | -6.6 | -4.3144 | -5.6673
2013-04-21 11:00 |  | 18.2 | 1024.143 | -6.8 | -7.5251 | -6.8564
2013-04-21 12:00 |  | 22.1 | 1023.13 | -3.4 | -7.8261 | -5.8931
2013-04-21 13:00 |  | 16.3 | 1022.117 | -3.8 | -6.7224 | -6.1243
2013-04-21 14:00 |  | 15.8 | 1021.104 | -3.2 | -6.2207 | -5.4482
2013-04-21 15:00 |  | 14.4 | 1020.091 | -3.8 | -5.117 | -4.9866
2013-04-21 16:00 |  | 13.9 | 1020.091 | -1.9 | -4.4147 | -4.2262
2013-04-21 17:00 |  | 12 | 1020.091 | -0.6 | -4.4147 | -4.1028
2013-04-21 18:00 |  | 10.4 | 1021.104 | -3.5 | -5.6187 | -4.2683
2013-04-21 19:00 |  | 9.7 | 1021.104 | -1.2 | -3.2107 | -2.5636
2013-04-21 20:00 |  | 8.2 | 1021.104 | 1.9 | 0.10033 | -2.2584
2013-04-21 21:00 |  | 7.4 | 1021.104 | -1.1 | -4.214 | -3.9798
2013-04-21 22:00 |  | 6.2 | 1020.091 | -2.7 | -7.1237 | -5.4071
2013-04-21 23:00 |  | 5.3 | 1020.091 | -3.5 | -6.7224 | -4.6088
2013-04-22 |  | 5.4 | 1020.091 | -2.2 | -7.3244 | -4.6554
2013-04-22 01:00 |  | 5.8 | 1020.091 | -3.6 | -6.5217 | -5.0343
2013-04-22 02:00 |  | 6 | 1020.091 | -3.5 | -7.8261 | -4.8022
2013-04-22 03:00 |  | 6.8 | 1020.091 | -3.3 | -8.2274 | -5.2994
2013-04-22 04:00 |  | 7 | 1019.078 | -3.7 | -7.8261 | -5.244
2013-04-22 05:00 |  | 7.9 | 1020.091 | -2.3 | -6.321 | -5.1058
2013-04-22 06:00 |  | 12.5 | 1020.091 | -4.6 | -8.0267 | -5.1621
2013-04-22 07:00 |  | 13.9 | 1020.091 | -4.6 | -6.2207 | -5.1907
2013-04-22 08:00 |  | 16.8 | 1021.104 | -4.6 | -6.321 | -4.8416
2013-04-22 09:00 |  | 17.9 | 1021.104 | -4.8 | -6.5217 | -5.1581
2013-04-22 10:00 |  | 16.8 | 1020.091 | -4.7 | -7.7257 | -5.699
2013-04-22 11:00 |  | 17 | 1019.078 | -4.5 | -8.3277 | -6.0237
2013-04-22 12:00 |  | 16.2 | 1019.078 | -3.9 | -6.02 | -4.5082
2013-04-22 13:00 |  | 16.4 | 1018.065 | -3.3 | -4.7157 | -4.1082
2013-04-22 14:00 |  | 13.7 | 1018.065 | -2.1 | -2.8094 | -3.332
2013-04-22 15:00 |  | 13.8 | 1018.065 | -1.6 | -2.3077 | -2.222
2013-04-22 16:00 |  | 12.6 | 1018.065 | -2.2 | -3.2107 | -3.3868
2013-04-22 17:00 |  | 11.8 | 1018.065 | -1.4 | -0.50167 | -3.2883
2013-04-22 18:00 |  | 11.1 | 1018.065 | -0.8 | -2.9097 | -2.1942
2013-04-22 19:00 |  | 10.7 | 1019.078 | -0.9 | -3.8127 | -2.4499
2013-04-22 20:00 |  | 10.3 | 1019.078 | -0.5 | -5.0167 | -2.862
2013-04-22 21:00 |  | 10.4 | 1019.078 | 0.1 | -2.6087 | -2.847
2013-04-22 22:00 |  | 10.2 | 1019.078 | -1.4 | -4.3144 | -3.5993
2013-04-22 23:00 |  | 10.2 | 1019.078 | -1.7 | -2.9097 | -3.6093
2013-04-23 |  | 10 | 1019.078 | -1.8 | -4.9164 | -3.0462
2013-04-23 01:00 |  | 10 | 1019.078 | -1.4 | -5.418 | -4.0181
2013-04-23 02:00 |  | 9.7 | 1019.078 | -2 | -4.3144 | -4.1942
2013-04-23 03:00 |  | 10.3 | 1020.091 | -1.5 | -3.4114 | -4.0012
2013-04-23 04:00 |  | 9.7 | 1020.091 | -0.9 | -3.2107 | -3.7319
2013-04-23 05:00 |  | 10.5 | 1021.104 | -0.8 | -3.2107 | -3.5297
2013-04-23 06:00 |  | 14.8 | 1022.117 | -0.2 | -4.0134 | -3.1841
2013-04-23 07:00 |  | 17.6 | 1023.13 | -0.9 | -5.5184 | -3.8982
2013-04-23 08:00 |  | 20.4 | 1023.13 | -1.3 | -7.224 | -3.7915
2013-04-23 09:00 |  | 22.8 | 1024.143 | -0.2 | -3.612 | -3.6464
2013-04-23 10:00 |  | 21.3 | 1024.143 | -2.8 | -2.408 | -3.0177
2013-04-23 11:00 |  | 21.1 | 1025.156 | -2.9 | -6.1204 | -3.1272
2013-04-23 12:00 |  | 24.4 | 1024.143 | -2.1 | -4.214 | -3.9511
2013-04-23 13:00 |  | 25.1 | 1024.143 | -2.5 | -5.5184 | -4.0067
2013-04-23 14:00 |  | 22.1 | 1024.143 | -3 | -4.214 | -4.4971
2013-04-23 15:00 |  | 20.6 | 1024.143 | -2.6 | -7.224 | -4.0728
2013-04-23 16:00 |  | 19.6 | 1024.143 | -0.4 | -4.3144 | -3.2688
2013-04-23 17:00 |  | 18.8 | 1024.143 | -1.1 | -3.913 | -3.6694
2013-04-23 18:00 |  | 16.2 | 1024.143 | -1.8 | -4.816 | -4.024
2013-04-23 19:00 |  | 14.7 | 1025.156 | -1.2 | -3.311 | -3.1118
2013-04-23 20:00 |  | 12.6 | 1026.169 | -0.9 | -3.4114 | -3.443
2013-04-23 21:00 |  | 12.6 | 1026.169 | -0.7 | -2.408 | -4.0069
2013-04-23 22:00 |  | 12.4 | 1027.182 | -0.9 | -3.311 | -4.6185
2013-04-23 23:00 |  | 11.6 | 1026.169 | -2.2 | -6.4214 | -5.0259
2013-04-24 |  | 10.7 | 1026.169 | -1.6 | -5.117 | -4.6902
2013-04-24 01:00 |  | 10.4 | 1026.169 | -3.7 | -5.5184 | -5.063
2013-04-24 02:00 |  | 9.9 | 1026.169 | -2.1 | -3.612 | -4.0586
2013-04-24 03:00 |  | 9.1 | 1026.169 | -1.7 | -5.5184 | -4.2025
2013-04-24 04:00 |  | 8.8 | 1026.169 | -2.3 | -5.418 | -4.6445
2013-04-24 05:00 |  | 11.2 | 1026.169 | -2 | -5.418 | -3.6469
2013-04-24 06:00 |  | 15.6 | 1027.182 | -1.7 | -6.02 | -3.4326
2013-04-24 07:00 |  | 17.4 | 1027.182 | -1.7 | -5.9197 | -4.3437
2013-04-24 08:00 |  | 17.4 | 1027.182 | -2.7 | -7.5251 | -3.6885
2013-04-24 09:00 |  | 20.3 | 1027.182 | -2.6 | -5.0167 | -3.6756
2013-04-24 10:00 |  | 21.1 | 1027.182 | -3.8 | -5.3177 | -4.0476
2013-04-24 11:00 |  | 23 | 1027.182 | -2.9 | -7.4247 | -5.5426
2013-04-24 12:00 |  | 23.4 | 1027.182 | -3 | -4.214 | -4.2855
2013-04-24 13:00 |  | 25.9 | 1027.182 | -2.1 | -6.5217 | -4.2808
2013-04-24 14:00 |  | 21.1 | 1027.182 | -3.6 | -5.117 | -3.6252
2013-04-24 15:00 |  | 19.5 | 1027.182 | -3.6 | -6.1204 | -4.6628
2013-04-24 16:00 |  | 18.7 | 1027.182 | -3.4 | -6.02 | -4.9408
2013-04-24 17:00 |  | 17.5 | 1027.182 | -2.2 | -5.2174 | -4.2432
2013-04-24 18:00 |  | 15.9 | 1028.195 | -3.1 | -5.6187 | -4.0003
2013-04-24 19:00 |  | 14.2 | 1028.195 | -3 | -5.3177 | -3.8229
2013-04-24 20:00 |  | 13.8 | 1028.195 | -4.6 | -6.4214 | -4.7514
2013-04-24 21:00 |  | 13.2 | 1028.195 | -3.9 | -5.6187 | -5.0283
2013-04-24 22:00 |  | 12.4 | 1028.195 | -4.4 | -7.5251 | -5.6306
2013-04-24 23:00 |  | 12.1 | 1028.195 | -4.1 | -4.9164 | -5.6003
2013-04-25 |  | 11.8 | 1028.195 | -4 | -7.6254 | -6.1848
2013-04-25 01:00 |  | 10.7 | 1028.195 | -5.8 | -8.9297 | -7.8109
2013-04-25 02:00 |  | 10.5 | 1027.182 | -6.8 | -8.1271 | -7.9197
2013-04-25 03:00 |  | 10.4 | 1026.169 | -7.3 | -10.0334 | -7.9678
2013-04-25 04:00 |  | 11.2 | 1026.169 | -5.1 | -10.3344 | -7.6758
2013-04-25 05:00 |  | 11.8 | 1026.169 | -6.6 | -9.7324 | -7.3861
2013-04-25 06:00 |  | 14.9 | 1026.169 | -6.9 | -13.0434 | -8.3739
2013-04-25 07:00 |  | 17.2 | 1026.169 | -8.3 | -12.1404 | -8.2329
2013-04-25 08:00 |  | 19.5 | 1026.169 | -6.7 | -11.8394 | -7.8259
2013-04-25 09:00 |  | 24 | 1026.169 | -5.6 | -7.3244 | -6.5753
2013-04-25 10:00 |  | 22.9 | 1024.143 | -6.5 | -6.7224 | -7.1204
2013-04-25 11:00 |  | 24.4 | 1023.13 | -8.7 | -10.6354 | -9.9475
2013-04-25 12:00 |  | 25.3 | 1023.13 | -9.5 | -11.8394 | -8.7111
2013-04-25 13:00 |  | 26.7 | 1022.117 | -7.7 | -11.2374 | -8.7317
2013-04-25 14:00 |  | 24.6 | 1021.104 | -5.1 | -10.8361 | -8.8361
2013-04-25 15:00 |  | 22.6 | 1020.091 | -6.2 | -9.3311 | -8.1212
2013-04-25 16:00 |  | 22.4 | 1020.091 | -3 | -5.3177 | -7.4265
2013-04-25 17:00 |  | 20 | 1020.091 | -5.8 | -5.3177 | -6.6144
2013-04-25 18:00 |  | 16.7 | 1020.091 | -2.6 | -5.9197 | -5.5686
2013-04-25 19:00 |  | 14.1 | 1021.104 | -6.2 | -7.8261 | -6.8376
2013-04-25 20:00 |  | 12.9 | 1021.104 | -4.6 | -5.6187 | -5.7058
2013-04-25 21:00 |  | 12.6 | 1021.104 | -3.8 | -7.224 | -6.2867
2013-04-25 22:00 |  | 12.6 | 1021.104 | -5.4 | -6.5217 | -6.1881
2013-04-25 23:00 |  | 12.6 | 1020.091 | -5.2 | -5.117 | -6.2997
2013-04-26 |  | 11.8 | 1020.091 | -5.3 | -7.224 | -6.6931
2013-04-26 01:00 |  | 10.4 | 1020.091 | -5.3 | -7.6254 | -7.1474
2013-04-26 02:00 |  | 8.3 | 1020.091 | -6.6 | -5.9197 | -7.105
2013-04-26 03:00 |  | 6.7 | 1019.078 | -4.8 | -4.7157 | -6.0578
2013-04-26 04:00 |  | 6.6 | 1019.078 | -7.1 | -5.418 | -5.6759
2013-04-26 05:00 |  | 6.1 | 1019.078 | -1.8 | -4.214 | -4.8686
2013-04-26 06:00 |  | 6.2 | 1019.078 | -3.8 | -5.8194 | -4.9099
2013-04-26 07:00 |  | 6.2 | 1019.078 | -3.9 | -3.612 | -4.6581
2013-04-26 08:00 |  | 7.3 | 1019.078 | -3.6 | -4.1137 | -5.3046
2013-04-26 09:00 |  | 10.1 | 1019.078 | -2 | -9.7324 | -6.1586
2013-04-26 10:00 |  | 13.6 | 1019.078 | -7.4 | -9.1304 | -6.9135
2013-04-26 11:00 |  | 10.8 | 1018.065 | -7 | -7.0234 | -5.9443
2013-04-26 12:00 |  | 15.1 | 1017.052 | -1.2 | -5.9197 | -6.4946
2013-04-26 13:00 |  | 12.1 | 1017.052 | -4 | -10.4347 | -5.0117
2013-04-26 14:00 |  | 13.4 | 1017.052 | -2.8 | -3.4114 | -4.1399
2013-04-26 15:00 |  | 10.8 | 1016.039 | -3.1 | -5.719 | -6.2661
2013-04-26 16:00 |  | 11.1 | 1016.039 | -2.9 | -3.5117 | -4.5727
2013-04-26 17:00 |  | 9.2 | 1016.039 | -2 | -6.321 | -5.0678
2013-04-26 18:00 |  | 7.7 | 1016.039 | -0.6 | -2.5084 | -2.7942
2013-04-26 19:00 |  | 4.7 | 1016.039 | -1.1 | -1.204 | -2.025
2013-04-26 20:00 |  | 4.1 | 1016.039 | -1.8 | -5.2174 | -2.5263
2013-04-26 21:00 |  | 3.3 | 1016.039 | -3.3 | -3.2107 | -2.8121
2013-04-26 22:00 |  | 4.1 | 1016.039 | -1.3 | -2.107 | -2.9457
2013-04-26 23:00 |  | 4.2 | 1016.039 | -3.3 | -2.6087 | -2.811
2013-04-27 |  | 3.9 | 1017.052 | -0.5 | -2.2073 | -2.7694
2013-04-27 01:00 |  | 3.6 | 1017.052 | -1.8 | -3.5117 | -3.07
2013-04-27 02:00 |  | 3.2 | 1017.052 | -1 | -2.8094 | -2.7711
2013-04-27 03:00 |  | 3.4 | 1017.052 | -0.8 | -4.6154 | -2.6654
2013-04-27 04:00 |  | 4.1 | 1018.065 | -0.4 | -3.7124 | -2.2229
2013-04-27 05:00 |  | 4.4 | 1018.065 | -3.2 | -5.5184 | -3.5075
2013-04-27 06:00 |  | 5.2 | 1018.065 | -4.7 | -4.515 | -3.7139
2013-04-27 07:00 |  | 6.7 | 1018.065 | -3.8 | -3.7124 | -4.4151
2013-04-27 08:00 |  | 7.5 | 1018.065 | -3.3 | -4.816 | -3.809
2013-04-27 09:00 |  | 10.1 | 1018.065 | -1.9 | -5.719 | -4.1213
2013-04-27 10:00 |  | 8.8 | 1018.065 | -2 | -4.214 | -2.569
2013-04-27 11:00 |  | 13.8 | 1018.065 | -1.3 | -2.9097 | -3.5223
2013-04-27 12:00 |  | 14.2 | 1019.078 | -2.3 | -4.6154 | -2.8623
2013-04-27 13:00 |  | 14.8 | 1018.065 | -4.5 | -4.214 | -2.5752
2013-04-27 14:00 |  | 6.6 | 1019.078 | 0.8 | -5.418 | -2.0521
2013-04-27 15:00 |  | 8.2 | 1020.091 | -0.4 | -1.806 | -2.2879
2013-04-27 16:00 |  | 8.3 | 1019.078 | -2.1 | -5.3177 | -2.948
2013-04-27 17:00 |  | 7.9 | 1021.104 | -2.6 | -3.5117 | -2.6513
2013-04-27 18:00 |  | 6.1 | 1021.104 | -0.6 | -0.602 | -2.1548
2013-04-27 19:00 |  | 4.6 | 1022.117 | 0.7 | -2.5084 | -2.3156
2013-04-27 20:00 |  | 3.4 | 1023.13 | -1.6 | -3.612 | -2.883
2013-04-27 21:00 |  | 4.5 | 1023.13 | -0.8 | -4.3144 | -2.9992
2013-04-27 22:00 |  | 3.4 | 1024.143 | -2.2 | -4.3144 | -3.4956
2013-04-27 23:00 |  | 2.2 | 1024.143 | -2.6 | -5.117 | -3.9743
2013-04-28 |  | 0.5 | 1024.143 | -3.1 | -5.3177 | -3.9803
2013-04-28 01:00 |  | -0.5 | 1024.143 | -2.3 | -3.913 | -4.3473
2013-04-28 02:00 |  | -0.8 | 1024.143 | -1.8 | -6.4214 | -4.1345
2013-04-28 03:00 |  | -1.1 | 1024.143 | -3 | -4.515 | -5.0241
2013-04-28 04:00 |  | -0.8 | 1025.156 | -1.4 | -5.5184 | -4.1244
2013-04-28 05:00 |  | 2.6 | 1025.156 | 1 | -4.6154 | -2.6261
2013-04-28 06:00 |  | 8.8 | 1024.143 | 0.2 | -4.9164 | -3.3041
2013-04-28 07:00 |  | 12.4 | 1023.13 | -5.2 | -9.1304 | -5.4547
2013-04-28 08:00 |  | 15.7 | 1022.117 | -4.6 | -8.9297 | -5.1445
2013-04-28 09:00 |  | 17.3 | 1022.117 | -5.8 | -7.0234 | -5.591
2013-04-28 10:00 |  | 16.4 | 1021.104 | -6.3 | -6.321 | -5.3204
2013-04-28 11:00 |  | 17 | 1020.091 | -3.3 | -5.8194 | -4.8097
2013-04-28 12:00 |  | 15.3 | 1019.078 | -4.3 | -4.1137 | -4.3275
2013-04-28 13:00 |  | 13.4 | 1019.078 | -1.8 | -7.6254 | -5.2711
2013-04-28 14:00 |  | 12.8 | 1018.065 | -3.3 | -4.816 | -5.1201
2013-04-28 15:00 |  | 11.8 | 1018.065 | -1.5 | -4.816 | -4.6743
2013-04-28 16:00 |  | 11 | 1017.052 | -3.4 | -5.5184 | -4.3571
2013-04-28 17:00 |  | 10.2 | 1017.052 | -2.1 | -2.3077 | -3.9955
2013-04-28 18:00 |  | 9.1 | 1017.052 | -3.8 | -6.8227 | -4.6784
2013-04-28 19:00 |  | 8.5 | 1017.052 | -1.9 | -4.515 | -2.58
2013-04-28 20:00 |  | 8.1 | 1017.052 | -1.6 | -0.50167 | -1.9667
2013-04-28 21:00 |  | 7.7 | 1016.039 | -0.2 | 0 | -2.3039
2013-04-28 22:00 |  | 7.7 | 1016.039 | 1.3 | -2.3077 | -2.6317
2013-04-28 23:00 |  | 7.7 | 1016.039 | -0.4 | -1.9063 | -2.2443
2013-04-29 |  | 7.1 | 1016.039 | 0.6 | -2.6087 | -3.0328
2013-04-29 01:00 |  | 7.6 | 1016.039 | -0.3 | -3.4114 | -3.2592
2013-04-29 02:00 |  | 7.6 | 1015.026 | -1.7 | -3.8127 | -3.0329
2013-04-29 03:00 |  | 7.6 | 1015.026 | -1.5 | -3.311 | -3.5208
2013-04-29 04:00 |  | 7.8 | 1016.039 | -1.7 | -4.3144 | -2.6608
2013-04-29 05:00 |  | 8.2 | 1017.052 | 0.1 | -4.6154 | -2.2262
2013-04-29 06:00 |  | 11.2 | 1018.065 | -1 | -4.9164 | -2.4548
2013-04-29 07:00 |  | 13.5 | 1019.078 | -0.1 | -1.4047 | -2.3999
2013-04-29 08:00 |  | 16.1 | 1019.078 | -2.4 | -4.0134 | -2.028
2013-04-29 09:00 |  | 17.3 | 1020.091 | -1.2 | -2.2073 | -1.4009
2013-04-29 10:00 |  | 16.3 | 1021.104 | 0.4 | -2.709 | -1.3686
2013-04-29 11:00 |  | 17.9 | 1021.104 | 0.9 | -4.7157 | -2.241
2013-04-29 12:00 |  | 18 | 1021.104 | 1.2 | -3.01 | -2.4561
2013-04-29 13:00 |  | 17.2 | 1021.104 | 1.5 | -2.107 | -2.1083
2013-04-29 14:00 |  | 14.5 | 1021.104 | -1.8 | -2.9097 | -2.7474
2013-04-29 15:00 |  | 14.1 | 1022.117 | -0.5 | -1.4047 | -2.5507
2013-04-29 16:00 |  | 13.4 | 1022.117 | 0.2 | -4.0134 | -2.3328
2013-04-29 17:00 |  | 12.7 | 1022.117 | 0.1 | -1.0033 | -2.1164
2013-04-29 18:00 |  | 11.5 | 1022.117 | 0.2 | -0.301 | -1.5523
2013-04-29 19:00 |  | 8.6 | 1024.143 | 1 | -2.408 | -0.95277
2013-04-29 20:00 |  | 6.5 | 1025.156 | 0.9 | -0.70234 | -1.3992
2013-04-29 21:00 |  | 5.6 | 1025.156 | 0.7 | -3.2107 | -1.6865
2013-04-29 22:00 |  | 5.8 | 1025.156 | -0.3 | -1.0033 | -2.0176
2013-04-29 23:00 |  | 6.5 | 1025.156 | 1.2 | -0.20067 | -1.9948
2013-04-30 |  | 5.9 | 1025.156 | 0.7 | -2.2073 | -2.0947
2013-04-30 01:00 |  | 4.3 | 1025.156 | 0.1 | -2.6087 | -2.407
2013-04-30 02:00 |  | 4.3 | 1026.169 | 0.5 | -0.602 | -2.0698
2013-04-30 03:00 |  | 4.4 | 1026.169 | -0.9 | -2.107 | -2.5538
2013-04-30 04:00 |  | 3.3 | 1027.182 | -1 | -2.2073 | -2.385
2013-04-30 05:00 |  | 7.2 | 1028.195 | -0.6 | -2.6087 | -1.9401
2013-04-30 06:00 |  | 10 | 1028.195 | 1.4 | -3.2107 | -2.647
2013-04-30 07:00 |  | 12.8 | 1029.208 | -0.6 | -2.6087 | -3.2528
2013-04-30 08:00 |  | 15.3 | 1029.208 | -1.9 | -4.9164 | -2.6156
2013-04-30 09:00 |  | 14.4 | 1029.208 | 1.1 | -3.913 | -3.0354
2013-04-30 10:00 |  | 15.6 | 1029.208 | -2 | -3.4114 | -3.6135
2013-04-30 11:00 |  | 15.9 | 1029.208 | -2.5 | -4.0134 | -3.6548
2013-04-30 12:00 |  | 14.4 | 1028.195 | -1.3 | -2.408 | -3.8272
2013-04-30 13:00 |  | 18.4 | 1028.195 | 1.8 | -5.418 | -3.9794
2013-04-30 14:00 |  | 13.2 | 1028.195 | -0.7 | -2.2073 | -3.4937
2013-04-30 15:00 |  | 11.8 | 1028.195 | -0.3 | -2.0067 | -1.9031
2013-04-30 16:00 |  | 10.7 | 1028.195 | -0.9 | -0.70234 | -2.381
2013-04-30 17:00 |  | 9.7 | 1029.208 | -1.6 | -2.0067 | -2.446
2013-04-30 18:00 |  | 7.8 | 1029.208 | -2 | -4.3144 | -2.8574
2013-04-30 19:00 |  | 6.3 | 1030.221 | 0.5 | -2.8094 | -2.134
2013-04-30 20:00 |  | 5.5 | 1030.221 | -1.1 | -4.515 | -2.8927
2013-04-30 21:00 |  | 4.7 | 1030.221 | -1.2 | -3.4114 | -3.1306
2013-04-30 22:00 |  | 3.6 | 1030.221 | -1.2 | -4.6154 | -3.6255
2013-04-30 23:00 |  | 3 | 1030.221 | -2.2 | -4.515 | -3.0159
2013-05-01 |  | 2.9 | 1030.221 | -1.6 | -3.7124 | -3.7654
2013-05-01 01:00 |  | 2.1 | 1030.221 | -2.4 | -4.6154 | -3.7045
2013-05-01 02:00 |  | 3.4 | 1030.221 | -2 | -3.7124 | -3.1312
2013-05-01 03:00 |  | 3.3 | 1030.221 | -1.2 | -3.7124 | -3.9988
2013-05-01 04:00 |  | 3.7 | 1030.221 | -1.5 | -4.1137 | -3.1813
2013-05-01 05:00 |  | 4.7 | 1030.221 | -0.9 | -5.2174 | -3.3369
2013-05-01 06:00 |  | 7.2 | 1029.208 | -1.7 | -5.418 | -2.9836
2013-05-01 07:00 |  | 10.9 | 1029.208 | 0 | -5.5184 | -3.8453
2013-05-01 08:00 |  | 14.5 | 1029.208 | -3 | -3.8127 | -3.7342
2013-05-01 09:00 |  | 16.5 | 1029.208 | -2.4 | -10.2341 | -5.7108
2013-05-01 10:00 |  | 16.9 | 1028.195 | -5.5 | -8.8294 | -7.4243
2013-05-01 11:00 |  | 18.4 | 1027.182 | -7 | -8.0267 | -7.8188
2013-05-01 12:00 |  | 21.3 | 1026.169 | -4.3 | -5.117 | -5.6681
2013-05-01 13:00 |  | 21.2 | 1026.169 | -1.9 | -2.408 | -4.2402
2013-05-01 14:00 |  | 18.1 | 1026.169 | -2.5 | -9.1304 | -4.1899
2013-05-01 15:00 |  | 15.1 | 1025.156 | -0.9 | -4.7157 | -3.7247
2013-05-01 16:00 |  | 13.7 | 1025.156 | -0.7 | -3.1104 | -3.5836
2013-05-01 17:00 |  | 11.7 | 1026.169 | 0.5 | 0.20067 | -3.2733
2013-05-01 18:00 |  | 10.2 | 1026.169 | -2.9 | -2.9097 | -2.6347
2013-05-01 19:00 |  | 8.1 | 1027.182 | -2 | -3.5117 | -2.5667
2013-05-01 20:00 |  | 6.6 | 1027.182 | -1.1 | -4.1137 | -2.8103
2013-05-01 21:00 |  | 5.9 | 1027.182 | -2.7 | -3.01 | -3.8319
2013-05-01 22:00 |  | 4 | 1027.182 | -2.5 | -3.2107 | -3.7076
2013-05-01 23:00 |  | 3.5 | 1026.169 | -3 | -5.0167 | -3.7144
2013-05-02 |  | 2.7 | 1026.169 | -1.8 | -4.4147 | -3.8065
2013-05-02 01:00 |  | 2.1 | 1026.169 | -1.8 | -3.311 | -3.3573
2013-05-02 02:00 |  | 2.5 | 1026.169 | -1.5 | -4.515 | -3.2605
2013-05-02 03:00 |  | 2.1 | 1026.169 | -2.5 | -4.1137 | -3.3699
2013-05-02 04:00 |  | 2.9 | 1027.182 | 0.3 | -4.7157 | -2.5842
2013-05-02 05:00 |  | 7.1 | 1027.182 | 1.9 | -2.2073 | -1.6068
2013-05-02 06:00 |  | 10.8 | 1027.182 | -2 | -1.1037 | -2.0035
2013-05-02 07:00 |  | 14.4 | 1027.182 | -2.1 | -5.117 | -4.0422
2013-05-02 08:00 |  | 15.7 | 1027.182 | -4.2 | -9.9331 | -3.626
2013-05-02 09:00 |  | 18.8 | 1027.182 | -0.5 | -3.913 | -2.4092
2013-05-02 10:00 |  | 18 | 1027.182 | 2.8 | -3.5117 | -2.2901
2013-05-02 11:00 |  | 18.8 | 1027.182 | -0.4 | -0.80267 | -2.1303
2013-05-02 12:00 |  | 22.8 | 1026.169 | -0.1 | -1.7057 | -2.7728
2013-05-02 13:00 |  | 21.5 | 1026.169 | 0.2 | -2.8094 | -3.1682
2013-05-02 14:00 |  | 16.6 | 1025.156 | -1.1 | -3.8127 | -3.8826
2013-05-02 15:00 |  | 14.4 | 1025.156 | 0.8 | -4.1137 | -3.3334
2013-05-02 16:00 |  | 12.9 | 1026.169 | -1.6 |  | -4.0254
2013-05-02 17:00 |  | 11.6 | 1025.156 | -1.8 | -3.8127 | -4.1178
2013-05-02 18:00 |  | 9.7 | 1026.169 | -3.9 | -4.3144 | -3.8361
2013-05-02 19:00 |  | 7.9 | 1026.169 | -2.1 | -2.107 | -2.8698
2013-05-02 20:00 |  | 6.9 | 1026.169 | -1.7 | -3.913 | -3.284
2013-05-02 21:00 |  | 5.3 | 1026.169 | -2.3 | -3.01 | -3.6507
2013-05-02 22:00 |  | 4.1 | 1026.169 | -1.9 | -3.2107 | -3.4992
2013-05-02 23:00 |  | 3.1 | 1026.169 | -2.3 | -4.1137 | -3.4962
2013-05-03 |  | 2.6 | 1025.156 | -3.9 | -2.9097 | -4.2683
2013-05-03 01:00 |  | 2 | 1025.156 | -2.8 | -2.709 | -3.6659
2013-05-03 02:00 |  | 1.8 | 1025.156 | -1.2 | -4.0134 | -3.6688
2013-05-03 03:00 |  | 1.9 | 1024.143 | -1.7 | -4.816 | -4.1593
2013-05-03 04:00 |  | 1.7 | 1025.156 | -1.5 | -4.515 | -3.2271
2013-05-03 05:00 |  | 8.9 | 1025.156 | 1.5 | -4.3144 | -2.2352
2013-05-03 06:00 |  | 13.8 | 1024.143 | -0.6 | -3.8127 | -2.5285
2013-05-03 07:00 |  | 18.9 | 1024.143 | 0 | -8.1271 | -4.1256
2013-05-03 08:00 |  | 21 | 1024.143 | -5.9 | -8.7291 | -4.5043
2013-05-03 09:00 |  | 24.2 | 1024.143 | -4.3 | -6.923 | -5.1954
2013-05-03 10:00 |  | 22.4 | 1024.143 | -6.6 | -8.2274 | -5.738
2013-05-03 11:00 |  | 24.5 | 1023.13 | -5.9 | -7.1237 | -6.3352
2013-05-03 12:00 |  | 26.2 | 1022.117 | -5.3 | -4.7157 | -5.84
2013-05-03 13:00 |  | 26.5 | 1022.117 | -3.9 | -9.5317 | -6.0982
2013-05-03 14:00 |  | 22.8 | 1021.104 | -4.6 | -7.5251 | -4.6693
2013-05-03 15:00 |  | 20 | 1021.104 | -1.7 | -2.6087 | -3.4742
2013-05-03 16:00 |  | 18.6 | 1020.091 | 2.6 | -2.9097 | -3.9189
2013-05-03 17:00 |  | 17 | 1020.091 | -1.5 | -5.418 | -4.6437
2013-05-03 18:00 |  | 14.8 | 1021.104 | -2.2 | -4.0134 | -4.4905
2013-05-03 19:00 |  | 13.2 | 1021.104 | -1.8 | -1.204 | -3.5721
2013-05-03 20:00 |  | 11.9 | 1021.104 | -2.4 | -3.913 | -3.192
2013-05-03 21:00 |  | 10.8 | 1021.104 | -3.4 | -4.6154 | -4.574
2013-05-03 22:00 |  | 10.3 | 1021.104 | -1.6 | -2.709 | -3.8432
2013-05-03 23:00 |  | 9.3 | 1021.104 | -1.4 | -4.4147 | -3.949
2013-05-04 |  | 8.7 | 1021.104 | -3.3 | -4.515 | -3.8123
2013-05-04 01:00 |  | 8.2 | 1020.091 | -2.6 | -3.01 | -2.8795
2013-05-04 02:00 |  | 7.8 | 1020.091 | -2.3 | -2.2073 | -3.3609
2013-05-04 03:00 |  | 6.9 | 1020.091 | -1.3 | -4.4147 | -3.4147
2013-05-04 04:00 |  | 7.2 | 1020.091 | -0.8 | -2.8094 | -3.2705
2013-05-04 05:00 |  | 11.2 | 1020.091 | 1.7 | -2.107 | -1.8054
2013-05-04 06:00 |  | 13.8 | 1020.091 | -2.3 | -2.0067 | -2.1871
2013-05-04 07:00 |  | 12.9 | 1020.091 | -1.2 | -2.6087 | -2.3778
2013-05-04 08:00 |  | 14.8 | 1020.091 | 0 | -0.602 | -2.0436
2013-05-04 09:00 |  | 16.4 | 1020.091 | -0.4 | -3.5117 | -2.8798
2013-05-04 10:00 |  | 17.5 | 1020.091 | -1 | -3.7124 | -2.9329
2013-05-04 11:00 |  | 15 | 1020.091 | -0.1 | 0.80267 | -1.792
2013-05-04 12:00 |  | 13.6 | 1020.091 | -2.6 | -4.7157 | -4.3574
2013-05-04 13:00 |  | 11.7 | 1019.078 | -2 | -5.9197 | -5.3298
2013-05-04 14:00 |  | 17.5 | 1019.078 | -3.5 | -9.9331 | -6.1024
2013-05-04 15:00 |  | 16.5 | 1019.078 | -2.1 | -2.107 | -3.4085
2013-05-04 16:00 |  | 16.7 | 1020.091 | 0 | -2.6087 | -2.9248
2013-05-04 17:00 |  | 14.5 | 1020.091 | -2.3 | -1.505 | -2.7371
2013-05-04 18:00 |  | 13.5 | 1021.104 | -1.4 | -1.7057 | -2.4603
2013-05-04 19:00 |  | 12.8 | 1022.117 | 0.4 | -2.3077 | -1.6688
2013-05-04 20:00 |  | 12.2 | 1023.13 | -0.9 | -1.7057 | -2.761
2013-05-04 21:00 |  | 11.1 | 1023.13 | -1.3 | -2.0067 | -2.0304
2013-05-04 22:00 |  | 10.1 | 1024.143 | 0.1 | -0.90301 | -2.7746
2013-05-04 23:00 |  | 8.6 | 1024.143 | -0.2 | -2.107 | -1.674
2013-05-05 |  | 7.5 | 1024.143 | 0.7 | -2.2073 | -2.5887
2013-05-05 01:00 |  | 5.4 | 1024.143 | -0.7 | -2.709 | -3.2306
2013-05-05 02:00 |  | 4.6 | 1024.143 | -1.1 | -2.408 | -2.6264
2013-05-05 03:00 |  | 5.6 | 1024.143 | 0.4 | -4.3144 | -2.758
2013-05-05 04:00 |  | 6.4 | 1025.156 | 0.8 | -2.6087 | -2.3228
2013-05-05 05:00 |  | 10.2 | 1025.156 | 2.4 | -0.301 | -0.98252
2013-05-05 06:00 |  | 14.4 | 1026.169 | 1.2 | -2.9097 | -1.2369
2013-05-05 07:00 |  | 17.4 | 1026.169 | 0.9 | -3.5117 | -1.9427
2013-05-05 08:00 |  | 18.8 | 1026.169 | -2.5 | -4.0134 | -2.0045
2013-05-05 09:00 |  | 20.6 | 1027.182 | 1.1 | -3.7124 | -2.5807
2013-05-05 10:00 |  | 21.3 | 1027.182 | -2.9 | -5.2174 | -3.9267
2013-05-05 11:00 |  | 18.8 | 1026.169 | -3.1 | -5.418 | -3.6712
2013-05-05 12:00 |  | 21.3 | 1026.169 | -3.9 | -4.4147 | -3.9358
2013-05-05 13:00 |  | 20.6 | 1026.169 | -1.5 | -3.913 | -3.9119
2013-05-05 14:00 |  | 20.1 | 1025.156 | -1.7 | -4.515 | -3.8956
2013-05-05 15:00 |  | 19 | 1025.156 | -1 | -5.117 | -3.8938
2013-05-05 16:00 |  | 18.4 | 1025.156 | -1.7 | -3.8127 | -3.933
2013-05-05 17:00 |  | 17.2 | 1025.156 | -1.2 | -3.913 | -3.2107
2013-05-05 18:00 |  | 15.9 | 1025.156 | -0.4 | -2.5084 | -2.8439
2013-05-05 19:00 |  | 15.1 | 1025.156 | -1.7 | -2.709 | -3.0432
2013-05-05 20:00 |  | 14.8 | 1025.156 | -1 | -2.8094 | -2.5713
2013-05-05 21:00 |  | 13.5 | 1025.156 | -2.9 | -2.8094 | -3.973
2013-05-05 22:00 |  | 12.8 | 1025.156 | -0.8 | -4.515 | -3.6344
2013-05-05 23:00 |  | 13 | 1025.156 | -3.2 | -5.5184 | -4.2965
2013-05-06 |  | 11.2 | 1025.156 | -1.9 | -5.6187 | -5.3137
2013-05-06 01:00 |  | 9.2 | 1025.156 | -2.7 | -3.612 | -4.0537
2013-05-06 02:00 |  | 9.8 | 1025.156 | -1.5 | -3.7124 | -4.1497
2013-05-06 03:00 |  | 9.8 | 1024.143 | -2 | -4.515 | -4.6635
2013-05-06 04:00 |  | 10.6 | 1024.143 | -0.6 | -5.0167 | -4.6213
2013-05-06 05:00 |  | 15.6 | 1024.143 | -0.4 | -3.01 | -2.6749
2013-05-06 06:00 |  | 18.5 | 1025.156 | -0.8 | -4.1137 | -3.4869
2013-05-06 07:00 |  | 22.1 | 1025.156 | -1.7 | -8.3277 | -4.6124
2013-05-06 08:00 |  | 22.6 | 1025.156 | -2.5 | -5.2174 | -4.1665
2013-05-06 09:00 |  | 24 | 1025.156 | -3.1 | -4.4147 | -4.3998
2013-05-06 10:00 |  | 21 | 1024.143 | -3.5 | -8.2274 | -5.5216
2013-05-06 11:00 |  | 22.4 | 1024.143 | -3.1 | -5.2174 | -4.9822
2013-05-06 12:00 |  | 27 | 1023.13 | -3.2 | -5.3177 | -5.2306
2013-05-06 13:00 |  | 26.4 | 1023.13 | -3 | -5.3177 | -6.1951
2013-05-06 14:00 |  | 22.8 | 1022.117 | -0.8 | -8.7291 | -4.9746
2013-05-06 15:00 |  | 20.5 | 1022.117 | -3.9 | -5.5184 | -4.7734
2013-05-06 16:00 |  | 19 | 1022.117 | -1.9 | -6.2207 | -5.3837
2013-05-06 17:00 |  | 17.8 | 1021.104 | -3.3 | -6.8227 | -5.252
2013-05-06 18:00 |  | 15.7 | 1022.117 | -4.3 | -3.4114 | -4.1011
2013-05-06 19:00 |  | 13.5 | 1022.117 | -3.7 | -7.8261 | -4.2063
2013-05-06 20:00 |  | 12.5 | 1022.117 | -3.2 | -4.515 | -4.4461
2013-05-06 21:00 |  | 10.5 | 1023.13 | -2.1 | -2.3077 | -4.4018
2013-05-06 22:00 |  | 8.9 | 1022.117 | -2.7 | -5.719 | -4.0568
2013-05-06 23:00 |  | 8.4 | 1022.117 | -3.2 | -4.3144 | -4.8768
2013-05-07 |  | 7.7 | 1022.117 | -2.9 | -3.913 | -5.0181
2013-05-07 01:00 |  | 6.9 | 1021.104 | -2.9 | -3.5117 | -3.9763
2013-05-07 02:00 |  | 6.2 | 1022.117 | -3.6 | -3.8127 | -4.2184
2013-05-07 03:00 |  | 5.9 | 1021.104 | -2.4 | -5.117 | -4.4897
2013-05-07 04:00 |  | 6.1 | 1022.117 | -1.1 | -4.6154 | -3.6927
2013-05-07 05:00 |  | 11.8 | 1022.117 | 0.5 | -3.01 | -2.7766
2013-05-07 06:00 |  | 13.8 | 1022.117 | -1.5 | -5.719 | -3.1728
2013-05-07 07:00 |  | 19.7 | 1022.117 | -2.4 | -9.3311 | -5.1223
2013-05-07 08:00 |  | 25.2 | 1022.117 | -4.6 | -11.8394 | -6.0354
2013-05-07 09:00 |  | 20 | 1021.104 | -6.4 | -12.5418 | -6.4086
2013-05-07 10:00 |  | 18.7 | 1022.117 | -3.2 | -9.6321 | -6.2575
2013-05-07 11:00 |  | 22.3 | 1021.104 | -4.2 | -3.311 | -5.4137
2013-05-07 12:00 |  | 24.1 | 1021.104 | -4.2 | -9.2308 | -6.2272
2013-05-07 13:00 |  | 19.4 | 1020.091 | -6.7 | -8.8294 | -6.5011
2013-05-07 14:00 |  | 20.4 | 1020.091 | -6.5 | -10.8361 | -7.0443
2013-05-07 15:00 |  | 20.3 | 1019.078 | -5.7 | -7.2241 | -7.3881
2013-05-07 16:00 |  | 18.9 | 1018.065 | -5.8 | -10.0334 | -6.6738
2013-05-07 17:00 |  | 17.5 | 1018.065 | -3.7 | -6.9231 | -5.7985
2013-05-07 18:00 |  | 15.4 | 1017.052 | -3.8 | -7.1237 | -4.8211
2013-05-07 19:00 |  | 13.3 | 1017.052 | -5.8 | -4.0134 | -6.451
2013-05-07 20:00 |  | 12.2 | 1017.052 | -5.5 | -6.3211 | -6.6255
2013-05-07 21:00 |  | 10.9 | 1016.039 | -13.3 | -10.9365 | -9.7085
2013-05-07 22:00 |  | 9.4 | 1015.026 | -16.1 | -15.4515 | -12.361
2013-05-07 23:00 |  | 9.4 | 1015.026 | -17.6 | -17.3579 | -15.8172
2013-05-08 |  | 9.6 | 1014.013 | -19.4 | -21.6722 | -16.2351
2013-05-08 01:00 |  | 9.3 | 1013 | -20.5 | -23.2776 | -18.1053
2013-05-08 02:00 |  | 9.5 | 1011.987 | -21.1 | -23.1773 | -18.2634
2013-05-08 03:00 |  | 10 | 1010.974 | -19.2 | -24.7826 | -17.9314
2013-05-08 04:00 |  | 10.4 | 1010.974 | -19.9 | -20.4682 | -17.0227
2013-05-08 05:00 |  | 10 | 1009.961 | -20.3 | -18.3612 | -16.3514
2013-05-08 06:00 |  | 11.3 | 1009.961 | -15.7 | -12.7425 | -13.8005
2013-05-08 07:00 |  | 13.1 | 1009.961 | -15.3 | -12.3411 | -11.7657
2013-05-08 08:00 |  | 14.2 | 1008.948 | -8.4 | -9.4314 | -8.7916
2013-05-08 09:00 |  | 16.1 | 1008.948 | -9.7 | -9.7324 | -7.9305
2013-05-08 10:00 |  | 19.3 | 1008.948 | -9.7 | -7.7258 | -6.4223
2013-05-08 11:00 |  | 19.6 | 1008.948 | -6.5 | -6.4214 | -5.4471
2013-05-08 12:00 |  | 19.1 | 1009.961 | -7.1 | -4.8161 | -5.5139
2013-05-08 13:00 |  | 20.1 | 1009.961 | -5.1 | -4.7157 | -5.3361
2013-05-08 14:00 |  | 19.6 | 1008.948 | -4.9 | -6.8227 | -5.6385
2013-05-08 15:00 |  | 17.2 | 1008.948 | -2.9 | -3.2107 | -4.1882
2013-05-08 16:00 |  | 15.7 | 1008.948 | -3.4 | -2.3077 | -3.4154
2013-05-08 17:00 |  | 14.6 | 1009.961 | -1.8 | -3.1104 | -3.7023
2013-05-08 18:00 |  | 13.4 | 1009.961 | -2.9 | -2.3077 | -3.6284
2013-05-08 19:00 |  | 13 | 1009.961 | -1.2 | -1.9064 | -2.6706
2013-05-08 20:00 |  | 12.3 | 1011.987 | 0.6 | -4.1137 | -4.1035
2013-05-08 21:00 |  | 10.9 | 1011.987 | -1.5 | -5.8194 | -3.1181
2013-05-08 22:00 |  | 10.7 | 1013 | -1.8 | -5.6187 | -3.2387
2013-05-08 23:00 |  | 9.4 | 1014.013 | -2.2 | -5.2174 | -3.0684
2013-05-09 |  | 8.6 | 1013 | -3.8 | -7.4247 | -3.9657
2013-05-09 01:00 |  | 6.9 | 1014.013 | -1.7 | -2.3077 | -3.3727
2013-05-09 02:00 |  | 6.5 | 1014.013 | -0.8 | -2.0067 | -2.558
2013-05-09 03:00 |  | 5.8 | 1014.013 | -1.7 | -4.3144 | -3.2784
2013-05-09 04:00 |  | 6.3 | 1014.013 | -0.9 | -3.8127 | -2.624
2013-05-09 05:00 |  | 10.2 | 1014.013 | 0.2 | -3.01 | -1.8727
2013-05-09 06:00 |  | 14 | 1014.013 | -0.1 | -5.2174 | -2.5482
2013-05-09 07:00 |  | 17.3 | 1014.013 | -3.4 | -7.1237 | -3.6555
2013-05-09 08:00 |  | 16.5 | 1014.013 | -5.4 | -10.3344 | -4.4002
2013-05-09 09:00 |  | 18.3 | 1013 | -2.7 | -7.4247 | -4.2556
2013-05-09 10:00 |  | 17.4 | 1013 | -4.1 | -7.8261 | -3.3112
2013-05-09 11:00 |  | 15.3 | 1011.987 | 0.1 |  | -2.1073
2013-05-09 12:00 |  | 17.1 | 1011.987 | -2.9 | -9.9331 | -3.7347
2013-05-09 13:00 |  | 16.6 | 1010.974 | -3.7 | -9.2308 | -5.2311
2013-05-09 14:00 |  | 14.7 | 1010.974 | -4.9 | -1.806 | -4.5883
2013-05-09 15:00 |  | 13.5 | 1009.961 | -3.7 | -0.10033 | -3.0317
2013-05-09 16:00 |  | 12.7 | 1009.961 | -1.1 | -0.90301 | -2.79
2013-05-09 17:00 |  | 11.9 | 1008.948 | -0.7 | -2.408 | -2.0583
2013-05-09 18:00 |  | 9.2 | 1008.948 | 0.8 | -0.70234 | -2.0994
2013-05-09 19:00 |  | 9.6 | 1008.948 | 0.7 | -0.10033 | -2.3652
2013-05-09 20:00 |  | 8.7 | 1008.948 | -0.7 | -0.10033 | -1.8842
2013-05-09 21:00 |  | 9.2 | 1008.948 | -0.1 | -3.8127 | -2.3459
2013-05-09 22:00 |  | 9 | 1008.948 | -0.2 | -5.5184 | -3.0951
2013-05-09 23:00 |  | 8.8 | 1008.948 | -1.9 | -2.3077 | -3.3928
2013-05-10 |  | 8.6 | 1008.948 | -2.7 | -4.9164 | -3.0485
2013-05-10 01:00 |  | 9.3 | 1008.948 | 0.1 | -2.2074 | -2.5763
2013-05-10 02:00 |  | 9.9 | 1008.948 | 0.6 | -2.2074 | -1.8449
2013-05-10 03:00 |  | 10 | 1009.961 | -0.2 | -1.4047 | -1.6801
2013-05-10 04:00 |  | 10.3 | 1009.961 | -0.1 | -0.60201 | -1.2291
2013-05-10 05:00 |  | 11 | 1010.974 | 0.1 | -1.6054 | -0.85463
2013-05-10 06:00 |  | 13.9 | 1011.987 | 0.3 | -4.214 | -0.6909
2013-05-10 07:00 |  | 13.7 | 1013 | 2.5 | -2.408 | -1.6291
2013-05-10 08:00 |  | 15.3 | 1013 | -0.4 | -2.9097 | -0.98504
2013-05-10 09:00 |  | 17.3 | 1014.013 | 1.2 | -2.9097 | -1.9441
2013-05-10 10:00 |  | 14.2 | 1015.026 | -1.3 | -4.5151 | -1.9518
2013-05-10 11:00 |  | 15 | 1015.026 | -0.8 | -2.6087 | -2.3239
2013-05-10 12:00 |  | 19.9 | 1015.026 | -2.8 | -8.5284 | -3.3849
2013-05-10 13:00 |  | 22.5 | 1015.026 | -5 | -6.6221 | -3.6711
2013-05-10 14:00 |  | 19.3 | 1015.026 | -1.1 | -2.8094 | -2.6066
2013-05-10 15:00 |  | 16.6 | 1015.026 | 1.3 | -3.4114 | -2.148
2013-05-10 16:00 |  | 16.3 | 1016.039 | -0.4 | -4.214 | -2.7795
2013-05-10 17:00 |  | 15 | 1015.026 | -0.9 | -0.80268 | -2.097
2013-05-10 18:00 |  | 12.9 | 1016.039 | -0.5 | -2.408 | -2.8299
2013-05-10 19:00 |  | 11.5 | 1016.039 | -1 | -2.0067 | -3.5602
2013-05-10 20:00 |  | 11.1 | 1016.039 | 0.7 | -0.50167 | -2.8281
2013-05-10 21:00 |  | 11 | 1017.052 | -0.9 | -7.0234 | -3.3799
2013-05-10 22:00 |  | 9.5 | 1017.052 | -3.8 | -7.6254 | -4.2389
2013-05-10 23:00 |  | 7.5 | 1017.052 | -1.8 | -2.2074 | -3.6786
2013-05-11 |  | 7.2 | 1016.039 | 0.5 | -2.5084 | -3.7133
2013-05-11 01:00 |  | 6.7 | 1015.026 | -4.7 | -0.80268 | -4.5598
2013-05-11 02:00 |  | 6.6 | 1015.026 | -0.2 | -3.2107 | -3.9612
2013-05-11 03:00 |  | 6 | 1015.026 | -2.4 | -4.9164 | -4.1934
2013-05-11 04:00 |  | 5.9 | 1015.026 | -1.4 | -4.0134 | -3.0004
2013-05-11 05:00 |  | 9.4 | 1014.013 | 0.1 | -3.4114 | -3.2359
2013-05-11 06:00 |  | 12.6 | 1014.013 | -0.7 | -2.0067 | -2.2698
2013-05-11 07:00 |  | 11.6 | 1014.013 | -3.3 | -2.107 | -2.4727
2013-05-11 08:00 |  | 11.1 | 1014.013 | -1.1 | -0.90301 | -2.7545
2013-05-11 09:00 |  | 13.2 | 1013 | -1.7 | -6.2207 | -3.057
2013-05-11 10:00 |  | 15.5 | 1013 | -1.7 | -6.3211 | -2.5868
2013-05-11 11:00 |  | 13.3 | 1013 | -1.3 | -2.8094 | -1.5957
2013-05-11 12:00 |  | 14.1 | 1013 | 0.2 | -3.7124 | -1.5887
2013-05-11 13:00 |  | 12.8 | 1011.987 | 0.3 | -0.10033 | -2.3841
2013-05-11 14:00 |  | 14 | 1011.987 | -3.2 | -6.2207 | -4.0721
2013-05-11 15:00 |  | 13.7 | 1011.987 | -2 | -6.3211 | -4.4206
2013-05-11 16:00 |  | 13.3 | 1011.987 | -3 | -4.9164 | -3.6877
2013-05-11 17:00 |  | 12.2 | 1013 | -1.7 | -5.5184 | -2.6225
2013-05-11 18:00 |  | 7.4 | 1014.013 | 0.8 | -1.4047 | -1.4657
2013-05-11 19:00 |  | 6 | 1014.013 | 0.9 | 1.806 | -0.98162
2013-05-11 20:00 |  | 5.7 | 1015.026 | -0.9 | -2.709 | -2.0632
2013-05-11 21:00 |  | 5.7 | 1015.026 | 0.5 | -1.204 | -2.102
2013-05-11 22:00 |  | 5.6 | 1015.026 | 0.5 | -2.2074 | -2.4582
2013-05-11 23:00 |  | 5.3 | 1016.039 | -1.3 | -4.1137 | -2.6489
2013-05-12 |  | 5.3 | 1016.039 | -1.4 | -2.107 | -2.2393
2013-05-12 01:00 |  | 5.4 | 1016.039 | -0.3 | -2.709 | -1.9227
2013-05-12 02:00 |  | 6.1 | 1017.052 | -0.3 | -2.0067 | -2.0223
2013-05-12 03:00 |  | 5.4 | 1016.039 | -0.8 | -3.4114 | -1.9528
2013-05-12 04:00 |  | 6 | 1017.052 | 0.7 | -1.204 | -1.4028
2013-05-12 05:00 |  | 8.7 | 1018.065 | 2.9 | -0.80268 | -1.0535
2013-05-12 06:00 |  | 11.7 | 1019.078 | 0.8 | -2.0067 | -0.23318
2013-05-12 07:00 |  | 13.6 | 1019.078 | 0.1 | -4.1137 | -1.5071
2013-05-12 08:00 |  | 14.8 | 1019.078 | -0.8 | -6.8227 | -1.7137
2013-05-12 09:00 |  | 17.6 | 1020.091 | -2.4 | -3.4114 | -2.061
2013-05-12 10:00 |  | 16.9 | 1020.091 | -1.6 | -3.311 | -2.5099
2013-05-12 11:00 |  | 18.5 | 1019.078 | -3.9 | -8.0268 | -3.5948
2013-05-12 12:00 |  | 19.9 | 1019.078 | 0 | -6.6221 | -2.4869
2013-05-12 13:00 |  | 14.8 | 1019.078 | -1.9 | 0.40134 | -1.9606
2013-05-12 14:00 |  | 14 | 1018.065 | 0.5 | -1.1037 | -1.6358
2013-05-12 15:00 |  | 10.9 | 1018.065 | 0.5 | -0.20067 | -1.8474
2013-05-12 16:00 |  | 9.8 | 1017.052 | -2 | -2.9097 | -3.1188
2013-05-12 17:00 |  | 10.3 | 1017.052 | -1.6 | -2.2074 | -3.094
2013-05-12 18:00 |  | 10.8 | 1016.039 | -0.9 | -3.913 | -3.7301
2013-05-12 19:00 |  | 10.9 | 1016.039 | -0.8 | -2.2074 | -2.7221
2013-05-12 20:00 |  | 11.1 | 1016.039 | -0.5 | -1.204 | -2.5235
2013-05-12 21:00 |  | 11.2 | 1016.039 | 0.4 | -4.5151 | -3.1148
2013-05-12 22:00 |  | 10.7 | 1016.039 | -1.6 | -3.01 | -3.9168
2013-05-12 23:00 |  | 10.4 | 1016.039 | -3.3 | -5.7191 | -4.2058
2013-05-13 |  | 10.6 | 1015.026 | -1.8 | -4.1137 | -3.7622
2013-05-13 01:00 |  | 10.9 | 1015.026 | -1.9 | -3.4114 | -4.0488
2013-05-13 02:00 |  | 10.8 | 1015.026 | -1.8 | -5.2174 | -3.9941
2013-05-13 03:00 |  | 9.8 | 1015.026 | -2.1 | -3.311 | -2.924
2013-05-13 04:00 |  | 9.8 | 1015.026 | -2 | -2.709 | -2.5218
2013-05-13 05:00 |  | 10.8 | 1015.026 | -1.9 | -5.6187 | -2.777
2013-05-13 06:00 |  | 11.8 | 1015.026 | -2.1 | -7.5251 | -3.2757
2013-05-13 07:00 |  | 15.2 | 1016.039 | -3.6 | -14.8495 | -4.2786
2013-05-13 08:00 |  | 15 | 1016.039 | -2.3 | -9.0301 | -3.7484
2013-05-13 09:00 |  | 17.2 | 1016.039 | -1.3 | -9.2308 | -4.3713
2013-05-13 10:00 |  | 15.6 | 1016.039 | -1.8 | -4.4147 | -3.2809
2013-05-13 11:00 |  | 15.4 | 1015.026 | -2.2 | -3.4114 | -3.0117
2013-05-13 12:00 |  | 15.1 | 1015.026 | -0.9 | -3.913 | -3.3231
2013-05-13 13:00 |  | 16.3 | 1014.013 | 0 | -3.8127 | -3.2616
2013-05-13 14:00 |  | 16.7 | 1014.013 | -3.7 | -7.8261 | -4.1339
2013-05-13 15:00 |  | 14.8 | 1013 | -2 | -6.4214 | -3.4545
2013-05-13 16:00 |  | 12.1 | 1013 | 2 | -1.3043 | -1.4725
2013-05-13 17:00 |  | 12.2 | 1013 | -0.9 | -3.1104 | -3.4786
2013-05-13 18:00 |  | 10.9 | 1011.987 | -1.7 | -5.3177 | -3.5175
2013-05-13 19:00 |  | 9.7 | 1013 | -1 | -4.0134 | -2.2274
2013-05-13 20:00 |  | 8.4 | 1014.013 | -1.5 | 0.60201 | -2.1298
2013-05-13 21:00 |  | 5.8 | 1013 | 0.7 | -2.5084 | -2.8145
2013-05-13 22:00 |  | 6.2 | 1013 | -1.4 | -4.3144 | -2.2348
2013-05-13 23:00 |  | 6.7 | 1013 | -2.3 | -5.0167 | -3.0667
2013-05-14 |  | 6.7 | 1011.987 | -1 | -2.107 | -3.2694
2013-05-14 01:00 |  | 6.8 | 1011.987 | -2.4 | -3.4114 | -2.561
2013-05-14 02:00 |  | 6.8 | 1011.987 | -2.2 | -2.709 | -3.0549
2013-05-14 03:00 |  | 6.5 | 1010.974 | -1.9 | -5.0167 | -3.0351
2013-05-14 04:00 |  | 7.1 | 1010.974 | -1.1 | -2.8094 | -2.7323
2013-05-14 05:00 |  | 8.2 | 1010.974 | -1.2 | -3.4114 | -2.7718
2013-05-14 06:00 |  | 10.7 | 1010.974 | -0.6 | -2.8094 | -2.5817
2013-05-14 07:00 |  | 12.7 | 1009.961 | -2.8 | -6.1204 | -2.8392
2013-05-14 08:00 |  | 13.4 | 1009.961 | -2.2 | -7.5251 | -4.5238
2013-05-14 09:00 |  | 13.7 | 1008.948 | -4 | -4.7157 | -3.5191
2013-05-14 10:00 |  | 11.6 | 1008.948 | 1 |  | -2.2806
2013-05-14 11:00 |  | 10.4 | 1007.935 | -2.5 | -5.1171 | -3.238
2013-05-14 12:00 |  | 9.2 | 1006.922 | -1.8 | -5.9197 | -3.6926
2013-05-14 13:00 |  | 9.6 | 1005.909 | -1.7 | -7.4247 | -4.307
2013-05-14 14:00 |  | 9.5 | 1004.896 | -1.3 | -2.107 | -3.6581
2013-05-14 15:00 |  | 8.7 | 1003.883 | -3.2 | -3.8127 | -4.521
2013-05-14 16:00 |  | 8.9 | 1002.87 | -2.4 | -3.7124 | -4.6366
2013-05-14 17:00 |  | 8.5 | 1001.857 | -4.6 | -4.4147 | -5.024
2013-05-14 18:00 |  | 8.2 | 998.818 | -3.3 | -4.8161 | -5.6423
2013-05-14 19:00 |  | 8.2 | 997.805 | -4.5 | -6.0201 | -5.5862
2013-05-14 20:00 |  | 8.3 | 996.792 | -3.9 | -6.4214 | -5.2053
2013-05-14 21:00 |  | 8.7 | 994.766 | -3.4 | -6.3211 | -5.4326
2013-05-14 22:00 |  | 7.1 | 993.753 | -3.4 | -8.9298 | -6.7621
2013-05-14 23:00 |  | 7 | 993.753 | -4.8 | -8.1271 | -6.4849
2013-05-15 |  | 7.1 | 991.727 | -6.2 | -7.8261 | -5.1597
2013-05-15 01:00 |  | 6.3 | 991.727 | -0.8 | -3.311 | -3.0558
2013-05-15 02:00 |  | 6.2 | 991.727 | -0.4 | -3.1104 | -2.3379
2013-05-15 03:00 |  | 6.7 | 991.727 | 0.2 | -2.408 | -2.165
2013-05-15 04:00 |  | 7 | 991.727 | -0.3 | -1.9064 | -0.56767
2013-05-15 05:00 |  | 7.6 | 992.74 | -1.9 | -2.5084 | -1.119
2013-05-15 06:00 |  | 9.6 | 993.753 | 0.5 | -2.5084 | -0.247
2013-05-15 07:00 |  | 9.8 | 994.766 | 0.2 | -1.4047 | -1.4578
2013-05-15 08:00 |  | 8 | 995.779 | 0.8 | -2.0067 | -0.85374
2013-05-15 09:00 |  | 9.1 | 996.792 | 0 | -1.7057 | -0.72032
2013-05-15 10:00 |  | 11.7 | 997.805 | 0.7 | -1.505 | -0.41544
2013-05-15 11:00 |  | 11.2 | 997.805 | -0.2 | -0.301 | 0.18801
2013-05-15 12:00 |  | 13.3 | 998.818 | 1.6 | -1.4047 | 0.34683
2013-05-15 13:00 |  | 12.7 | 999.831 | -0.5 | -3.01 | -1.5577
2013-05-15 14:00 |  | 15.1 | 1000.844 | 0 | -4.9164 | -2.2973
2013-05-15 15:00 |  | 14.8 | 1001.857 | 2.2 | -4.214 | -1.6293
2013-05-15 16:00 |  | 13.7 | 1001.857 | -1.3 | -1.7057 | -2.328
2013-05-15 17:00 |  | 11.1 | 1001.857 | 2.8 | 3.4114 | -2.0359
2013-05-15 18:00 |  | 8.1 | 1002.87 | 0.6 | 1.1037 | -1.4685
2013-05-15 19:00 |  | 6.6 | 1003.883 | -1.1 | -1.3043 | -1.7473
2013-05-15 20:00 |  | 7.4 | 1003.883 | 0.4 | -1.1037 | -1.6241
2013-05-15 21:00 |  | 6.2 | 1003.883 | -0.5 | -2.6087 | -2.2833
2013-05-15 22:00 |  | 6 | 1003.883 | -3.3 | -4.0134 | -3.2086
2013-05-15 23:00 |  | 5.4 | 1002.87 | -1.8 | -2.408 | -3.6291
2013-05-16 |  | 4.5 | 1002.87 | -1.5 | -5.2174 | -3.303
2013-05-16 01:00 |  | 4 | 1002.87 | -1.9 | -3.4114 | -2.8349
2013-05-16 02:00 |  | 3.9 | 1002.87 | -2.1 | -5.5184 | -3.0989
2013-05-16 03:00 |  | 3.7 | 1002.87 | -2.1 | -4.8161 | -3.4769
2013-05-16 04:00 |  | 3.2 | 1003.883 | -1.2 | -4.8161 | -2.9536
2013-05-16 05:00 |  | 7.2 | 1003.883 | 1.2 | -3.311 | -1.3228
2013-05-16 06:00 |  | 12.8 | 1003.883 | 0.5 | -1.4047 | -2.0602
2013-05-16 07:00 |  | 15.5 | 1003.883 | -2.8 | -9.7324 | -4.0471
2013-05-16 08:00 |  | 18.1 | 1003.883 | -5.3 | -9.8328 | -4.2571
2013-05-16 09:00 |  | 19.3 | 1003.883 | -4.6 | -6.9231 | -6.0382
2013-05-16 10:00 |  | 19.3 | 1002.87 | -5.7 | -7.3244 | -5.0132
2013-05-16 11:00 |  | 20 | 1002.87 | -2.1 | -1.505 | -4.4792
2013-05-16 12:00 |  | 17.4 | 1001.857 | -3.3 | -2.0067 | -4.0153
2013-05-16 13:00 |  | 16.5 | 1001.857 | -3.1 | -2.2074 | -3.2101
2013-05-16 14:00 |  | 14.2 | 1001.857 | 0.5 | -3.913 | -3.0093
2013-05-16 15:00 |  | 13.4 | 1001.857 | -2 |  | -2.9633
2013-05-16 16:00 |  | 13.3 | 1001.857 | -2.2 | -3.1104 | -2.6872
2013-05-16 17:00 |  | 11.5 | 1002.87 | -0.8 | -4.1137 | -2.5555
2013-05-16 18:00 |  | 10.3 | 1002.87 | -4.4 | -3.7124 | -2.9086
2013-05-16 19:00 |  | 9.2 | 1002.87 | -2 | -8.1271 | -3.1931
2013-05-16 20:00 |  | 9.1 | 1003.883 | -1.8 | -4.8161 | -3.4154
2013-05-16 21:00 |  | 9 | 1003.883 | -3 | -7.4247 | -4.9088
2013-05-16 22:00 |  | 8.3 | 1004.896 | -1.7 | -5.9197 | -4.1294
2013-05-16 23:00 |  | 8.4 | 1004.896 | -2.8 | -6.5217 | -3.977
2013-05-17 |  | 8.3 | 1005.909 | -1.3 | -7.6254 | -4.8843
2013-05-17 01:00 |  | 6.4 | 1005.909 | -1.7 | -5.4181 | -5.1689
2013-05-17 02:00 |  | 5.9 | 1005.909 | -1.9 | -4.6154 | -4.2615
2013-05-17 03:00 |  | 5.8 | 1005.909 | -3.5 | -7.0234 | -6.5084
2013-05-17 04:00 |  | 5.9 | 1006.922 | -2.6 | -1.9064 | -3.7574
2013-05-17 05:00 |  | 7.6 | 1007.935 | -0.6 | -5.2174 | -3.3056
2013-05-17 06:00 |  | 9.5 | 1008.948 | -4 | -8.7291 | -4.9515
2013-05-17 07:00 |  | 10.6 | 1008.948 | -2 | -8.1271 | -3.9815
2013-05-17 08:00 |  | 13.3 | 1008.948 | -3.4 | -8.6288 | -3.9815
2013-05-17 09:00 |  | 11.8 | 1009.961 | -2.7 | -7.1237 | -3.9267
2013-05-17 10:00 |  | 11.1 | 1009.961 | -2.3 | -5.2174 | -3.6908
2013-05-17 11:00 |  | 10.7 | 1009.961 | -1.2 | -2.709 | -2.8868
2013-05-17 12:00 |  | 13.3 | 1010.974 | 0.1 | -5.5184 | -3.1694
2013-05-17 13:00 |  | 10.7 | 1010.974 | -2.1 | -3.01 | -2.4144
2013-05-17 14:00 |  | 11.2 | 1010.974 | -1.8 | -5.6187 | -3.6419
2013-05-17 15:00 |  | 11.8 | 1010.974 | -1.7 | -4.1137 | -3.2298
2013-05-17 16:00 |  | 10.8 | 1010.974 | -2.6 | -4.214 | -3.414
2013-05-17 17:00 |  | 10.2 | 1011.987 | 0.2 | -2.9097 | -2.9746
2013-05-17 18:00 |  | 9.8 | 1011.987 | -1.6 | -3.7124 | -3.4608
2013-05-17 19:00 |  | 9.4 | 1011.987 | -1.6 | -6.1204 | -3.5957
2013-05-17 20:00 |  | 9.2 | 1013 | -0.6 | -6.2207 | -3.8369
2013-05-17 21:00 |  | 8.9 | 1013 | -1 | -5.5184 | -4.3634
2013-05-17 22:00 |  | 8.9 | 1013 | -4.1 | -8.6288 | -5.0739
2013-05-17 23:00 |  | 8.9 | 1011.987 | -4 | -8.1271 | -5.6912
2013-05-18 |  | 8.9 | 1011.987 | -4.8 | -6.2207 | -5.5178
2013-05-18 01:00 |  | 9 | 1010.974 | -3.4 | -6.1204 | -6.0822
2013-05-18 02:00 |  | 8.9 | 1011.987 | -2.5 | -4.0134 | -5.706
2013-05-18 03:00 |  | 9 | 1010.974 | -2.5 | -4.3144 | -5.0819
2013-05-18 04:00 |  | 9.2 | 1010.974 | -3 | -5.2174 | -5.6809
2013-05-18 05:00 |  | 10.1 | 1011.987 | -1.4 | -2.6087 | -5.7221
2013-05-18 06:00 |  | 11.9 | 1011.987 | -2.4 | -6.7224 | -6.837
2013-05-18 07:00 |  | 14.1 | 1010.974 | -5.9 | -10.4348 | -9.0023
2013-05-18 08:00 |  | 13.8 | 1010.974 | -5.6 | -11.1371 | -8.4743
2013-05-18 09:00 |  | 15 | 1010.974 | -5.5 | -7.8261 | -6.6975
2013-05-18 10:00 |  | 16.5 | 1010.974 | -2.7 | -4.5151 | -5.491
2013-05-18 11:00 |  | 15.3 | 1010.974 | -3 | -4.5151 | -4.3157
2013-05-18 12:00 |  | 14.7 | 1010.974 | -0.8 | -7.2241 | -3.2747
2013-05-18 13:00 |  | 16.3 | 1010.974 | -3.5 | -4.8161 | -4.4638
2013-05-18 14:00 |  | 16.3 | 1009.961 | -3 | -5.5184 | -4.9444
2013-05-18 15:00 |  | 16.6 | 1009.961 | -0.1 | -2.2074 | -3.1687
2013-05-18 16:00 |  | 15.5 | 1009.961 | 0.2 | -3.311 | -3.3129
2013-05-18 17:00 |  | 14.1 | 1010.974 | -2.7 | -3.612 | -3.9207
2013-05-18 18:00 |  | 13.3 | 1010.974 | -2 | -2.6087 | -2.763
2013-05-18 19:00 |  | 11.7 | 1011.987 | 1.1 | -2.107 | -2.6683
2013-05-18 20:00 |  | 10.2 | 1011.987 | -0.6 | -4.214 | -3.3957
2013-05-18 21:00 |  | 9.5 | 1011.987 | -1.9 | -2.0067 | -3.6949
2013-05-18 22:00 |  | 8.1 | 1011.987 | -4.1 | -4.9164 | -4.7868
2013-05-18 23:00 |  | 7 | 1011.987 | -4.4 | -7.2241 | -6.3424
2013-05-19 |  | 8.1 | 1013 | -4.6 | -9.5318 | -6.9521
2013-05-19 01:00 |  | 7 | 1013 | -7.4 | -10.2341 | -7.5895
2013-05-19 02:00 |  | 7 | 1013 | -7.5 | -10.9365 | -8.2963
2013-05-19 03:00 |  | 7.1 | 1013 | -7.5 | -14.7492 | -9.0081
2013-05-19 04:00 |  | 7.9 | 1013 | -9.7 | -15.7525 | -10.66
2013-05-19 05:00 |  | 9.9 | 1014.013 | -10.2 | -14.8495 | -9.4147
2013-05-19 06:00 |  | 12.2 | 1015.026 | -9.9 | -16.0535 | -10.6219
2013-05-19 07:00 |  | 12.8 | 1015.026 | -9.8 | -13.4448 | -10.6357
2013-05-19 08:00 |  | 15.4 | 1015.026 | -6.4 | -13.5452 | -10.3065
2013-05-19 09:00 |  | 17.6 | 1016.039 | -7.1 | -11.8395 | -8.2943
2013-05-19 10:00 |  | 18.8 | 1016.039 | -7.8 | -9.2308 | -8.6005
2013-05-19 11:00 |  | 17 | 1016.039 | -7.7 | -12.2408 | -7.8572
2013-05-19 12:00 |  | 19.5 | 1016.039 | -6.4 | -6.9231 | -7.9654
2013-05-19 13:00 |  | 18.2 | 1015.026 | -5.6 | -9.2308 | -7.6955
2013-05-19 14:00 |  | 18.7 | 1015.026 | -7.5 | -8.3278 | -7.4614
2013-05-19 15:00 |  | 17.2 | 1015.026 | -4.7 | -8.3278 | -6.4527
2013-05-19 16:00 |  | 17.3 | 1015.026 | -4 | -9.9331 | -6.704
2013-05-19 17:00 |  | 16.5 | 1015.026 | -5.4 | -7.4247 | -6.6452
2013-05-19 18:00 |  | 13.2 | 1015.026 | -5.2 | -7.4247 | -6.692
2013-05-19 19:00 |  | 10.6 | 1016.039 | -6.4 | -7.9264 | -7.3848
2013-05-19 20:00 |  | 9.4 | 1016.039 | -6 | -8.0268 | -8.4165
2013-05-19 21:00 |  | 9.2 | 1016.039 | -5.1 | -8.8294 | -8.6693
2013-05-19 22:00 |  | 8.1 | 1016.039 | -5.6 | -8.4281 | -8.8448
2013-05-19 23:00 |  | 9.5 | 1015.026 | -5.1 | -9.9331 | -9.3043
2013-05-20 |  | 9.9 | 1015.026 | -6.1 | -9.2308 | -9.9974
2013-05-20 01:00 |  | 10.5 | 1014.013 | -8.3 | -14.3478 | -10.6911
2013-05-20 02:00 |  | 10.6 | 1014.013 | -10.6 | -15.2508 | -11.1772
2013-05-20 03:00 |  | 10.5 | 1013 | -9.8 | -12.7425 | -10.1853
2013-05-20 04:00 |  | 10.9 | 1013 | -7.3 | -7.7258 | -8.8377
2013-05-20 05:00 |  | 11.5 | 1014.013 | -7.2 | -10.8361 | -8.6042
2013-05-20 06:00 |  | 11.4 | 1014.013 | -6.6 | -9.4314 | -7.9034
2013-05-20 07:00 |  | 11.5 | 1014.013 | -6.6 | -8.2274 | -7.5309
2013-05-20 08:00 |  | 12.2 | 1014.013 | -6.3 | -8.6288 | -6.7144
2013-05-20 09:00 |  | 13.5 | 1014.013 | -5.3 | -9.2308 | -5.8286
2013-05-20 10:00 |  | 13.3 | 1014.013 | -5.4 | -8.0268 | -6.4691
2013-05-20 11:00 |  | 13.9 | 1014.013 | -5.1 | -9.5318 | -6.2904
2013-05-20 12:00 |  | 15 | 1014.013 | -4.6 | -8.4281 | -6.2841
2013-05-20 13:00 |  | 15.8 | 1014.013 | -5.3 | -9.2308 | -6.6158
2013-05-20 14:00 |  | 15.6 | 1014.013 | -5.1 | -7.0234 | -6.5603
2013-05-20 15:00 |  | 16.5 | 1014.013 | -4.5 | -7.2241 | -6.667
2013-05-20 16:00 |  | 15.5 | 1015.026 | -4.8 | -7.2241 | -6.3424
2013-05-20 17:00 |  | 15.5 | 1015.026 | -5.1 | -9.0301 | -7.0768
2013-05-20 18:00 |  | 15.9 | 1015.026 | -5.5 | -8.7291 | -7.1864
2013-05-20 19:00 |  | 15.8 | 1015.026 | -5.4 | -8.2274 | -6.9121
2013-05-20 20:00 |  | 15.3 | 1015.026 | -4.5 | -8.4281 | -7.625
2013-05-20 21:00 |  | 15.2 | 1016.039 | -6.9 | -11.1371 | -8.6143
2013-05-20 22:00 |  | 15.1 | 1016.039 | -5.6 | -10.9365 | -8.8111
2013-05-20 23:00 |  | 14.9 | 1016.039 | -5.2 | -8.5284 | -8.437
2013-05-21 |  | 13.8 | 1016.039 | -5.8 | -9.8328 | -7.9462
2013-05-21 01:00 |  | 13 | 1016.039 | -5.6 | -8.9298 | -8.6866
2013-05-21 02:00 |  | 12.2 | 1016.039 | -5.4 | -8.5284 | -7.6739
2013-05-21 03:00 |  | 11.4 | 1016.039 | -5.4 | -7.9264 | -7.1341
2013-05-21 04:00 |  | 11.4 | 1017.052 | -4.3 | -2.9097 | -6.5158
2013-05-21 05:00 |  | 11.1 | 1017.052 | -4.2 | -3.1104 | -5.6516
2013-05-21 06:00 |  | 12.3 | 1017.052 | -3.7 | -4.6154 | -5.9711
2013-05-21 07:00 |  | 11.4 | 1018.065 | -2.7 | -5.9197 | -4.877
2013-05-21 08:00 |  | 11.9 | 1019.078 | -3.6 | -3.4114 | -5.0562
2013-05-21 09:00 |  | 11.6 | 1019.078 | -2.4 | -4.3144 | -4.5684
2013-05-21 10:00 |  | 11.5 | 1019.078 | -2.5 | -3.5117 | -4.2753
2013-05-21 11:00 |  | 12 | 1020.091 | -3.1 | -3.7124 | -3.8531
2013-05-21 12:00 |  | 12.9 | 1020.091 | -3.5 | -6.9231 | -4.7349
2013-05-21 13:00 |  | 12.7 | 1020.091 | -3.8 | -7.3244 | -4.7244
2013-05-21 14:00 |  | 12.1 | 1020.091 | -1.5 | -6.2207 | -3.6534
2013-05-21 15:00 |  | 11.9 | 1021.104 | -2 | -2.6087 | -4.0075
2013-05-21 16:00 |  | 13.4 | 1021.104 | -3.9 | -5.5184 | -4.2116
2013-05-21 17:00 |  | 12.9 | 1020.091 | -2.8 | -3.2107 | -4.1819
2013-05-21 18:00 |  | 11.6 | 1020.091 | -2.6 | -6.9231 | -4.3013
2013-05-21 19:00 |  | 10.7 | 1021.104 | -3 | -2.8094 | -4.4132
2013-05-21 20:00 |  | 10.9 | 1022.117 | -2.2 | -4.0134 | -4.4687
2013-05-21 21:00 |  | 10.5 | 1022.117 | -2.9 | -5.6187 | -5.1316
2013-05-21 22:00 |  | 10.2 | 1022.117 | -3.2 | -6.6221 | -5.0397
2013-05-21 23:00 |  | 9.1 | 1022.117 | -2.4 | -3.8127 | -4.6193
2013-05-22 |  | 8.3 | 1022.117 | -0.5 | -4.6154 | -4.2984
2013-05-22 01:00 |  | 8.7 | 1022.117 | -4 | -4.6154 | -5.2325
2013-05-22 02:00 |  | 8.9 | 1022.117 | -3.7 | -5.1171 | -4.9493
2013-05-22 03:00 |  | 9 | 1022.117 | -3 | -4.6154 | -4.5945
2013-05-22 04:00 |  | 9.2 | 1022.117 | -2.1 | -4.3144 | -4.5814
2013-05-22 05:00 |  | 9.8 | 1022.117 | -3 | -4.214 | -3.8258
2013-05-22 06:00 |  | 10.4 | 1022.117 | -1.6 | -3.01 | -3.5065
2013-05-22 07:00 |  | 10.8 | 1023.13 | -2 | -4.1137 | -4.8376
2013-05-22 08:00 |  | 10.8 | 1022.117 | -2 | -6.5217 | -5.772
2013-05-22 09:00 |  | 12.6 | 1022.117 | -4.1 | -11.1371 | -5.5836
2013-05-22 10:00 |  | 12.9 | 1022.117 | -5.3 | -4.6154 | -5.5509
2013-05-22 11:00 |  | 13.5 | 1022.117 | -4.2 | -5.1171 | -4.3937
2013-05-22 12:00 |  | 14.6 | 1022.117 | -4.5 | -8.0268 | -5.0282
2013-05-22 13:00 |  | 13 | 1022.117 | -2.8 | -5.5184 | -4.5513
2013-05-22 14:00 |  | 13.4 | 1021.104 | -4.6 | -6.8227 | -5.1764
2013-05-22 15:00 |  | 14.3 | 1021.104 | -4.1 | -6.4214 | -4.8909
2013-05-22 16:00 |  | 14.6 | 1021.104 | -5.2 | -8.5284 | -6.1603
2013-05-22 17:00 |  | 12.9 | 1020.091 | -5.4 | -7.2241 | -5.5555
2013-05-22 18:00 |  | 11.7 | 1021.104 | -4.9 | -4.8161 | -4.9469
2013-05-22 19:00 |  | 10.2 | 1020.091 | -2.8 | -3.01 | -4.199
2013-05-22 20:00 |  | 9.5 | 1020.091 | -2.6 | -2.408 | -3.7878
2013-05-22 21:00 |  | 8.3 | 1020.091 | -4.3 | -4.4147 | -3.99
2013-05-22 22:00 |  | 7.6 | 1019.078 | -2.6 | -4.5151 | -4.3171
2013-05-22 23:00 |  | 6.9 | 1018.065 | -1.9 | -5.1171 | -3.7512
2013-05-23 |  | 6.5 | 1018.065 | -1.8 | -3.913 | -3.9635
2013-05-23 01:00 |  | 6 | 1017.052 | -2.8 | -3.8127 | -3.2677
2013-05-23 02:00 |  | 6.3 | 1017.052 | -1.6 | -2.408 | -3.2254
2013-05-23 03:00 |  | 5.3 | 1016.039 | -1.3 | 0.60201 | -2.4522
2013-05-23 04:00 |  | 6 | 1017.052 | 0.4 | -6.3211 | -2.39
2013-05-23 05:00 |  | 7.4 | 1017.052 | -2.1 | -2.6087 | -1.9806
2013-05-23 06:00 |  | 8.3 | 1016.039 | -1.7 | -3.5117 | -2.4097
2013-05-23 07:00 |  | 8 | 1016.039 | -1.6 | -3.5117 | -2.2996
2013-05-23 08:00 |  | 8.8 | 1016.039 | 0.3 | -7.4247 | -3.1644
2013-05-23 09:00 |  | 10.9 | 1016.039 | -4.3 | 0.60201 | -2.4496
2013-05-23 10:00 |  | 12.1 | 1016.039 | -2.4 | -9.7324 | -2.542
2013-05-23 11:00 |  | 11.5 | 1016.039 | -3.5 | -4.214 | -4.0098
2013-05-23 12:00 |  | 8.8 | 1016.039 | 1.1 | 1.6054 | -1.651
2013-05-23 13:00 |  | 15.1 | 1015.026 | 0.4 | -6.0201 | -3.2279
2013-05-23 14:00 |  | 10.2 | 1015.026 | -0.7 | 4.3144 | -2.0624
2013-05-23 15:00 |  | 9.8 | 1016.039 | -4.1 | -4.1137 | -3.7566
2013-05-23 16:00 |  | 7.6 | 1016.039 | 0.4 | -5.8194 | -1.3131
2013-05-23 17:00 |  | 6.5 | 1016.039 | -1.5 | -3.5117 | -2.9471
2013-05-23 18:00 |  | 6.8 | 1016.039 | -2.3 | -2.9097 | -2.7937
2013-05-23 19:00 |  | 5.8 | 1016.039 | -0.7 | -2.8094 | -2.3606
2013-05-23 20:00 |  | 5.7 | 1016.039 | -1.7 | -2.5084 | -2.4613
2013-05-23 21:00 |  | 5.4 | 1016.039 | -1.7 | -3.2107 | -3.1045
2013-05-23 22:00 |  | 6.2 | 1016.039 | -2.1 | -3.01 | -3.7675
2013-05-23 23:00 |  | 5.8 | 1015.026 | -2.6 | -1.4047 | -3.4755
2013-05-24 |  | 6 | 1014.013 | -2.4 | -2.3077 | -3.3436
2013-05-24 01:00 |  | 5.8 | 1013 | -1.7 | -3.7124 | -3.2362
2013-05-24 02:00 |  | 5.8 | 1013 | -2.8 | -5.7191 | -3.5638
2013-05-24 03:00 |  | 5.7 | 1011.987 | -1.6 | -3.612 | -3.3285
2013-05-24 04:00 |  | 5.8 | 1011.987 | -2.4 | -2.709 | -2.9626
2013-05-24 05:00 |  | 4.7 | 1010.974 | -1.6 | -0.301 | -2.4838
2013-05-24 06:00 |  | 4.7 | 1010.974 | -0.2 | -1.6054 | -2.2616
2013-05-24 07:00 |  | 6.2 | 1010.974 | -2.3 | -2.9097 | -2.7669
2013-05-24 08:00 |  | 6 | 1009.961 | -1.9 | -3.5117 | -2.642
2013-05-24 09:00 |  | 6.4 | 1008.948 | -2.4 | -1.505 | -3.7471
2013-05-24 10:00 |  | 6.3 | 1008.948 | -1.6 | -6.0201 | -2.8421
2013-05-24 11:00 |  | 6.5 | 1007.935 | -1.1 | -2.107 | -2.9227
2013-05-24 12:00 |  | 6.5 | 1006.922 | -2.6 | -3.7124 | -2.6058
2013-05-24 13:00 |  | 8.4 | 1006.922 | -1.3 | -1.4047 | -2.0981
2013-05-24 14:00 |  | 9.3 | 1008.948 | 0.4 | -2.709 | -1.3058
2013-05-24 15:00 |  | 8.9 | 1009.961 | 2 | -0.90301 | 0.28754
2013-05-24 16:00 |  | 7 | 1013 | 0.8 | -2.3077 | -0.082855
2013-05-24 17:00 |  | 7.7 | 1014.013 | 1.9 | -0.40134 | 0.21631
2013-05-24 18:00 |  | 5.7 | 1016.039 | 0.3 | -1.7057 | -0.69235
2013-05-24 19:00 |  | 5.9 | 1017.052 | 1.6 | -0.50167 | -1.1926
2013-05-24 20:00 |  | 5.6 | 1019.078 | 0.3 | -2.0067 | -1.437
2013-05-24 21:00 |  | 5.5 | 1020.091 | 0.9 | -3.2107 | -1.6329
2013-05-24 22:00 |  | 5.4 | 1020.091 | -0.9 | -0.40134 | -1.2809
2013-05-24 23:00 |  | 5.6 | 1021.104 | -1.3 | -4.4147 | -2.2773
2013-05-25 |  | 4.9 | 1021.104 | -3.9 | -4.8161 | -3.696
2013-05-25 01:00 |  | 4.6 | 1022.117 | -4 | -6.7224 | -4.066
2013-05-25 02:00 |  | 4.1 | 1023.13 | -4.4 | -2.107 | -4.4337
2013-05-25 03:00 |  | 4 | 1023.13 | -2.1 | -7.9264 | -3.9031
2013-05-25 04:00 |  | 5.3 | 1024.143 | -1.7 | -4.7157 | -2.8558
2013-05-25 05:00 |  | 6.9 | 1025.156 | -1.5 | -2.709 | -2.3964
2013-05-25 06:00 |  | 9.4 | 1024.143 | -1.1 | -2.408 | -1.7694
2013-05-25 07:00 |  | 13.4 | 1024.143 | -2 | -3.01 | -2.6433
2013-05-25 08:00 |  | 14.8 | 1025.156 | -3 | -1.4047 | -2.5917
2013-05-25 09:00 |  | 15.2 | 1025.156 | 0.2 | -4.9164 | -3.3307
2013-05-25 10:00 |  | 14.4 | 1025.156 | -4.5 | -3.5117 | -4.0064
2013-05-25 11:00 |  | 17.2 | 1025.156 | 0.1 | -3.311 | -3.289
2013-05-25 12:00 |  | 19.2 | 1024.143 | -2.4 | -5.5184 | -3.6113
2013-05-25 13:00 |  | 18.3 | 1024.143 | -2.4 | -6.9231 | -3.4864
2013-05-25 14:00 |  | 16.2 | 1024.143 | -1.7 | -4.3144 | -3.3107
2013-05-25 15:00 |  | 14.9 | 1024.143 | -0.7 | -8.4281 | -3.2362
2013-05-25 16:00 |  | 13.8 | 1024.143 | -1.1 | -4.214 | -3.6679
2013-05-25 17:00 |  | 13.5 | 1024.143 | -3.5 | -1.0033 | -3.1463
2013-05-25 18:00 |  | 12.8 | 1024.143 | -1.7 | -4.7157 | -2.8979
2013-05-25 19:00 |  | 10.7 | 1024.143 | -2 | -2.5084 | -2.5038
2013-05-25 20:00 |  | 7.3 | 1024.143 | -0.7 | -1.1037 | -2.4768
2013-05-25 21:00 |  | 6 | 1024.143 | -3.1 | -2.5084 | -3.3039
2013-05-25 22:00 |  | 5.6 | 1024.143 | -2.7 | -2.8094 | -3.7196
2013-05-25 23:00 |  | 5.2 | 1024.143 | -2.5 | -3.5117 | -3.9312
2013-05-26 |  | 5.2 | 1024.143 | -2.3 | -2.6087 | -4.4278
2013-05-26 01:00 |  | 5.8 | 1023.13 | -2.9 | -3.311 | -4.4153
2013-05-26 02:00 |  | 4.4 | 1023.13 | -3 | -5.9197 | -4.579
2013-05-26 03:00 |  | 3.7 | 1023.13 | -2.6 | -2.8094 | -4.4089
2013-05-26 04:00 |  | 6.3 | 1023.13 | -1.6 | -4.9164 | -4.051
2013-05-26 05:00 |  | 11.7 | 1023.13 | -0.1 | -5.1171 | -3.6379
2013-05-26 06:00 |  | 14.4 | 1023.13 | -2 | -8.0268 | -4.4726
2013-05-26 07:00 |  | 16.8 | 1023.13 | -5 | -10.7358 | -4.3956
2013-05-26 08:00 |  | 19.3 | 1023.13 | -3.6 | -6.1204 | -3.9327
2013-05-26 09:00 |  | 21.1 | 1023.13 | -4.6 | -5.0167 | -3.6994
2013-05-26 10:00 |  | 22.4 | 1023.13 | -0.8 | -0.80268 | -3.5708
2013-05-26 11:00 |  | 21.7 | 1023.13 | -3.1 | -2.2074 | -3.6502
2013-05-26 12:00 |  | 26.9 | 1022.117 | -6 | -9.5318 | -3.7413
2013-05-26 13:00 |  | 25.7 | 1021.104 | -1.1 | -2.8094 | -3.6403
2013-05-26 14:00 |  | 22.3 | 1020.091 | -2.7 | -4.4147 | -3.9906
2013-05-26 15:00 |  | 20.1 | 1020.091 | -1.6 | -3.2107 | -4.2385
2013-05-26 16:00 |  | 18.4 | 1019.078 | -2.9 | 0.301 | -4.219
2013-05-26 17:00 |  | 17.7 | 1019.078 | -1.2 | -6.3211 | -4.1549
2013-05-26 18:00 |  | 16.5 | 1018.065 | -2.5 | -5.0167 | -3.7441
2013-05-26 19:00 |  | 14.7 | 1018.065 | -1.6 | -4.214 | -3.5621
2013-05-26 20:00 |  | 12.1 | 1018.065 | -2.5 | -1.1037 | -3.0745
2013-05-26 21:00 |  | 11.9 | 1018.065 | -1.8 | -2.0067 | -3.9368
2013-05-26 22:00 |  | 10.7 | 1018.065 | -1.9 | -4.8161 | -4.2347
2013-05-26 23:00 |  | 9.8 | 1017.052 | -1.8 | -4.8161 | -4.1682
2013-05-27 |  | 8.7 | 1017.052 | -4.5 | -6.1204 | -4.4815
2013-05-27 01:00 |  | 7.7 | 1016.039 | -4.4 | -6.0201 | -4.8825
2013-05-27 02:00 |  | 7.6 | 1015.026 | -3.1 | -4.7157 | -4.2528
2013-05-27 03:00 |  | 5.9 | 1015.026 | -2 | -3.8127 | -4.17
2013-05-27 04:00 |  | 9.4 | 1015.026 | -1.5 | -3.5117 | -3.7698
2013-05-27 05:00 |  | 12.7 | 1015.026 | -0.8 | -3.2107 | -3.0084
2013-05-27 06:00 |  | 13.9 | 1015.026 | 0.6 | 0.10033 | -3.1423
2013-05-27 07:00 |  | 17.6 | 1014.013 | -1.7 | -12.5418 | -5.0265
2013-05-27 08:00 |  | 19.8 | 1014.013 | -3.7 | -6.5217 | -5.2999
2013-05-27 09:00 |  | 22.7 | 1013 | -1.3 | -4.0134 | -4.4951
2013-05-27 10:00 |  | 20.7 | 1013 | -7 | -5.3177 | -4.9845
2013-05-27 11:00 |  | 18.7 | 1011.987 | -3.8 | -9.7324 | -4.8316
2013-05-27 12:00 |  | 22 | 1010.974 | -6.5 | -6.7224 | -5.2955
2013-05-27 13:00 |  | 24.5 | 1010.974 | -2.1 | -8.3278 | -5.2378
2013-05-27 14:00 |  | 20.1 | 1009.961 | -3.4 | -3.4114 | -4.4684
2013-05-27 15:00 |  | 17.8 | 1009.961 | -3.2 | -3.1104 | -4.6183
2013-05-27 16:00 |  | 15.8 | 1008.948 | -2.2 | -8.4281 | -5.0035
2013-05-27 17:00 |  | 15.1 | 1008.948 | -2 | -5.3177 | -4.1156
2013-05-27 18:00 |  | 13.6 | 1007.935 | -4.7 | -4.6154 | -4.327
2013-05-27 19:00 |  | 11.6 | 1007.935 | -3.2 | -5.8194 | -4.1205
2013-05-27 20:00 |  | 10.7 | 1007.935 | -3 | -1.6054 | -4.3657
2013-05-27 21:00 |  | 10.7 | 1007.935 | -1.9 | -4.1137 | -4.3721
2013-05-27 22:00 |  | 10.5 | 1006.922 | -2.6 | -6.5217 | -5.6333
2013-05-27 23:00 |  | 10.7 | 1006.922 | -3.3 | -6.7224 | -5.8665
2013-05-28 |  | 10.6 | 1005.909 | -3.5 | -7.1237 | -5.0041
2013-05-28 01:00 |  | 9.8 | 1005.909 | -3.5 | -3.2107 | -4.3233
2013-05-28 02:00 |  | 9.1 | 1005.909 | -3.3 | -5.8194 | -5.2011
2013-05-28 03:00 |  | 9.3 | 1005.909 | -4.2 | -6.8227 | -5.7596
2013-05-28 04:00 |  | 9.3 | 1004.896 | -6.3 | -8.7291 | -7.1355
2013-05-28 05:00 |  | 9.6 | 1004.896 | -6.5 | -10.9365 | -7.761
2013-05-28 06:00 |  | 10 | 1003.883 | -7.1 | -9.5318 | -7.9975
2013-05-28 07:00 |  | 11.3 | 1003.883 | -7.8 | -8.2274 | -7.8003
2013-05-28 08:00 |  | 11.5 | 1002.87 | -7.3 | -11.9398 | -7.2926
2013-05-28 09:00 |  | 13.2 | 1002.87 | -5.7 | -9.9331 | -7.0753
2013-05-28 10:00 |  | 11.6 | 1002.87 | -7.3 | -7.5251 | -7.1652
2013-05-28 11:00 |  | 10.9 | 1001.857 | -7.2 | -11.5385 | -7.4771
2013-05-28 12:00 |  | 10.7 | 1001.857 | -5.8 | -5.8194 | -6.8966
2013-05-28 13:00 |  | 10.9 | 1002.87 | -3.4 | -3.7124 | -5.0864
2013-05-28 14:00 |  | 11.2 | 1001.857 | -5.4 | -6.7224 | -4.5483
2013-05-28 15:00 |  | 11.9 | 1001.857 | -3.4 | -5.9197 | -4.4539
2013-05-28 16:00 |  | 12.6 | 1001.857 | -3.1 | -3.2107 | -4.1471
2013-05-28 17:00 |  | 11.5 | 1002.87 | -3.2 | -4.5151 | -4.5092
2013-05-28 18:00 |  | 10.5 | 1002.87 | -1.9 | -3.1104 | -4.6345
2013-05-28 19:00 |  | 8.8 | 1003.883 | -1.6 | -2.8094 | -3.3158
2013-05-28 20:00 |  | 9 | 1003.883 | 0.3 | -3.01 | -2.9232
2013-05-28 21:00 |  | 8.8 | 1004.896 | -1.7 | -2.5084 | -3.454
2013-05-28 22:00 |  | 8.7 | 1004.896 | -2 | -4.9164 | -4.058
2013-05-28 23:00 |  | 8.6 | 1004.896 | -2.3 | -4.4147 | -4.9707
2013-05-29 |  | 8.4 | 1003.883 | -3.4 | -5.7191 | -5.0566
2013-05-29 01:00 |  | 8.6 | 1004.896 | -3.4 | -5.7191 | -5.1674
2013-05-29 02:00 |  | 8.5 | 1004.896 | -4.3 | -5.8194 | -4.9755
2013-05-29 03:00 |  | 8.6 | 1004.896 | -3.7 | -6.4214 | -5.0995
2013-05-29 04:00 |  | 8.3 | 1004.896 | -3.7 | -5.1171 | -4.3983
2013-05-29 05:00 |  | 10.1 | 1005.909 | -3 | -4.6154 | -3.9075
2013-05-29 06:00 |  | 10.9 | 1005.909 | -3.2 | -5.9197 | -3.7799
2013-05-29 07:00 |  | 11.5 | 1006.922 | -1.9 | -6.0201 | -3.678
2013-05-29 08:00 |  | 13.3 | 1006.922 | -4 | -5.8194 | -4.4137
2013-05-29 09:00 |  | 13.9 | 1006.922 | -5.4 | -8.3278 | -5.0913
2013-05-29 10:00 |  | 12 | 1007.935 | -5.3 | -7.1237 | -4.9203
2013-05-29 11:00 |  | 10.4 | 1007.935 | -3.8 | -2.0067 | -3.8771
2013-05-29 12:00 |  | 10.1 | 1007.935 | -3.4 | -5.1171 | -4.2906
2013-05-29 13:00 |  | 12.1 | 1007.935 | -2.9 | -7.6254 | -4.5399
2013-05-29 14:00 |  | 12 | 1007.935 | -4.1 | -5.6187 | -5.234
2013-05-29 15:00 |  | 11.6 | 1007.935 | -4.1 | -7.1237 | -4.3139
2013-05-29 16:00 |  | 12.4 | 1008.948 | -4.5 | -3.8127 | -4.8417
2013-05-29 17:00 |  | 11.8 | 1008.948 | -2.5 | -7.3244 | -4.1851
2013-05-29 18:00 |  | 11.9 | 1009.961 | -3.4 | -4.1137 | -4.0236
2013-05-29 19:00 |  | 10.9 | 1009.961 | -2 | -3.2107 | -3.7524
2013-05-29 20:00 |  | 10.2 | 1010.974 | -1.9 | -7.6254 | -4.7943
2013-05-29 21:00 |  | 10 | 1010.974 | -3.7 | -5.4181 | -5.0282
2013-05-29 22:00 |  | 10.2 | 1010.974 | -3.8 | -6.1204 | -5.6484
2013-05-29 23:00 |  | 10.6 | 1010.974 | -5.2 | -7.5251 | -6.2831
2013-05-30 |  | 11 | 1010.974 | -5.8 | -8.1271 | -6.3169
2013-05-30 01:00 |  | 10.7 | 1010.974 | -4.9 | -4.4147 | -5.6756
2013-05-30 02:00 |  | 10.3 | 1010.974 | -4.5 | -6.8227 | -6.1751
2013-05-30 03:00 |  | 10 | 1009.961 | -5 | -7.8261 | -5.8263
2013-05-30 04:00 |  | 10.1 | 1010.974 | -3.8 | -3.8127 | -5.4738
2013-05-30 05:00 |  | 10.2 | 1010.974 | -3.9 | -5.0167 | -4.8526
2013-05-30 06:00 |  | 10.4 | 1010.974 | -3.5 | -5.1171 | -4.7116
2013-05-30 07:00 |  | 11.5 | 1011.987 | -2.9 | -2.8094 | -3.5088
2013-05-30 08:00 |  | 11.2 | 1013 | -2.4 | -8.1271 | -4.0364
2013-05-30 09:00 |  | 12.4 | 1013 | -1.6 | -4.4147 | -3.4525
2013-05-30 10:00 |  | 12.9 | 1013 | -1.6 | -1.0033 | -2.6152
2013-05-30 11:00 |  | 13.6 | 1014.013 | -2.5 | -6.1204 | -2.576
2013-05-30 12:00 |  | 13 | 1014.013 | -2.6 | -4.7157 | -2.991
2013-05-30 13:00 |  | 11.3 | 1015.026 | -1.6 | -5.2174 | -3.2629
2013-05-30 14:00 |  | 12 | 1015.026 | -2.2 | -3.5117 | -3.275
2013-05-30 15:00 |  | 12.4 | 1015.026 | -2.5 | -4.7157 | -3.3084
2013-05-30 16:00 |  | 12.3 | 1015.026 | -2.9 | -5.3177 | -3.6448
2013-05-30 17:00 |  | 12.6 | 1016.039 | -2.9 | -4.7157 | -3.6058
2013-05-30 18:00 |  | 11.5 | 1017.052 | -1.2 | -4.1137 | -3.762
2013-05-30 19:00 |  | 11.1 | 1018.065 | -1.6 | -2.2074 | -3.9559
2013-05-30 20:00 |  | 11 | 1018.065 | -2.1 | -3.01 | -3.5477
2013-05-30 21:00 |  | 10.6 | 1019.078 | -2 | -4.4147 | -4.532
2013-05-30 22:00 |  | 10.7 | 1019.078 | -4.6 | -5.5184 | -5.2548
2013-05-30 23:00 |  | 10.6 | 1019.078 | -4.5 | -5.4181 | -4.754
2013-05-31 |  | 10.3 | 1019.078 | -4 | -6.5217 | -5.5254
2013-05-31 01:00 |  | 10.1 | 1020.091 | -3.1 | -5.8194 | -5.0925
2013-05-31 02:00 |  | 10.2 | 1020.091 | -4.2 | -5.4181 | -5.0684
2013-05-31 03:00 |  | 10.2 | 1020.091 | -3.9 | -5.8194 | -4.7
2013-05-31 04:00 |  | 10.7 | 1020.091 | -3 | -7.6254 | -4.6551
2013-05-31 05:00 |  | 11.5 | 1021.104 | -3.6 | -5.3177 | -5.0288
2013-05-31 06:00 |  | 11.8 | 1021.104 | -2.5 | -7.3244 | -4.9189
2013-05-31 07:00 |  | 13.1 | 1022.117 | -2.6 | -5.9197 | -4.5912
2013-05-31 08:00 |  | 13.8 | 1022.117 | -4.5 | -7.6254 | -4.9715
2013-05-31 09:00 |  | 15.1 | 1022.117 | -4.8 | -9.3311 | -4.7094
2013-05-31 10:00 |  | 18.1 | 1022.117 | -3.9 | -7.6254 | -4.3452
2013-05-31 11:00 |  | 21.1 | 1022.117 | -4.3 | -4.9164 | -4.5614
2013-05-31 12:00 |  | 23.9 | 1022.117 | -4.2 | -5.5184 | -5.1569
2013-05-31 13:00 |  | 23 | 1022.117 | -4.5 | -8.2274 | -4.9307
2013-05-31 14:00 |  | 22.6 | 1022.117 | -3.1 | -5.9197 | -5.5236
2013-05-31 15:00 |  | 20.5 | 1022.117 | -4.3 | -6.4214 | -4.8405
2013-05-31 16:00 |  | 20.3 | 1021.104 | -3.7 | -4.5151 | -5.0962
2013-05-31 17:00 |  | 19.1 | 1021.104 | -3.6 | -6.8227 | -4.7579
2013-05-31 18:00 |  | 18.6 | 1022.117 | -3.1 | -3.5117 | -4.4014
2013-05-31 19:00 |  | 16.2 | 1022.117 | -3.9 | -5.9197 | -4.8081
2013-05-31 20:00 |  | 14.2 | 1022.117 | -3.6 | -3.311 | -3.7844
2013-05-31 21:00 |  | 16.1 | 1022.117 | -4 | -3.7124 | -4.0922
2013-05-31 22:00 |  | 15.6 | 1023.13 | -2.7 | -6.5217 | -5.3033
2013-05-31 23:00 |  | 13.8 | 1023.13 | -3.8 | -6.3211 | -4.3226
2013-06-01 |  | 12.5 | 1024.143 | -2.4 | -5.7191 | -4.0894
2013-06-01 01:00 |  | 11.1 | 1024.143 | -3.1 | -5.8194 | -4.9849
2013-06-01 02:00 |  | 10.7 | 1024.143 | -2.8 | -5.4181 | -5.1768
2013-06-01 03:00 |  | 9.6 | 1024.143 | -3.5 | -4.9164 | -4.8574
2013-06-01 04:00 |  | 10.5 | 1024.143 | -2.2 | -3.7124 | -3.1961
2013-06-01 05:00 |  | 14.3 | 1025.156 | -1.3 | -2.9097 | -2.4152
2013-06-01 06:00 |  | 13.1 | 1025.156 | -2.1 | -0.80268 | -1.9863
2013-06-01 07:00 |  | 13.3 | 1025.156 | -1.2 | -4.6154 | -1.5855
2013-06-01 08:00 |  | 14.2 | 1026.169 | -0.8 | 0.40134 | -2.0475
2013-06-01 09:00 |  | 16 | 1026.169 | -0.2 | -5.5184 | -1.7613
2013-06-01 10:00 |  | 19.4 | 1027.182 | -1.3 | -3.311 | -2.1088
2013-06-01 11:00 |  | 16.6 | 1027.182 | -1.6 | -2.8094 | -2.0174
2013-06-01 12:00 |  | 15.5 | 1027.182 | -2.3 | -0.60201 | -2.5175
2013-06-01 13:00 |  | 16.6 | 1027.182 | -1.4 | -4.7157 | -2.9005
2013-06-01 14:00 |  | 15.6 | 1027.182 | -3.4 | -3.5117 | -3.8739
2013-06-01 15:00 |  | 16.5 | 1027.182 | -0.5 | -2.5084 | -3.5684
2013-06-01 16:00 |  | 15.9 | 1028.195 | -2.7 | -8.0268 | -3.7648
2013-06-01 17:00 |  | 15.7 | 1028.195 | -0.7 | -1.9064 | -3.4788
2013-06-01 18:00 |  | 14.2 | 1028.195 | -3.7 | -4.5151 | -3.1073
2013-06-01 19:00 |  | 13.5 | 1029.208 | -1.8 | -4.7157 | -2.6465
2013-06-01 20:00 |  | 13 | 1029.208 | -2.2 | -4.5151 | -3.3332
2013-06-01 21:00 |  | 12.6 | 1030.221 | -2.8 | -5.7191 | -4.3938
2013-06-01 22:00 |  | 12.3 | 1030.221 | -5 | -8.9298 | -4.9497
2013-06-01 23:00 |  | 10.3 | 1030.221 | -4.6 | -2.5084 | -4.4501
2013-06-02 |  | 9.8 | 1030.221 | -2.3 | -2.3077 | -3.4629
2013-06-02 01:00 |  | 10.8 | 1030.221 | -2.3 | -5.9197 | -4.1332
2013-06-02 02:00 |  | 8.6 | 1030.221 | -2.9 | -4.3144 | -4.114
2013-06-02 03:00 |  | 8.3 | 1030.221 | -3.1 | -2.107 | -3.6238
2013-06-02 04:00 |  | 10.4 | 1031.234 | -0.2 | -1.1037 | -2.5989
2013-06-02 05:00 |  | 10.3 | 1031.234 | 0 | -2.408 | -2.3136
2013-06-02 06:00 |  | 16.7 | 1032.247 | -1.8 | -2.6087 | -2.4785
2013-06-02 07:00 |  | 17.6 | 1032.247 | -2.4 | -9.0301 | -3.4008
2013-06-02 08:00 |  | 20.9 | 1032.247 | -1.2 | -6.9231 | -3.8284
2013-06-02 09:00 |  | 19.6 | 1032.247 | -1.8 | -4.3144 | -3.2111
2013-06-02 10:00 |  | 18.5 | 1033.26 | -4 | -5.0167 | -3.0434
2013-06-02 11:00 |  | 18.6 | 1033.26 | -2.8 | -3.311 | -2.8019
2013-06-02 12:00 |  | 21.7 | 1033.26 | 0 | -5.9197 | -2.9413
2013-06-02 13:00 |  | 22.3 | 1032.247 | -3.3 | -3.5117 | -2.9681
2013-06-02 14:00 |  | 21.2 | 1033.26 | 0.8 | -5.6187 | -2.6283
2013-06-02 15:00 |  | 18 | 1033.26 | -2.8 | -4.8161 | -3.0142
2013-06-02 16:00 |  | 16.7 | 1033.26 | -0.7 | -5.6187 | -3.022
2013-06-02 17:00 |  | 16 | 1033.26 | 1.9 | -4.7157 | -2.6506
2013-06-02 18:00 |  | 13.9 | 1034.273 | 0.8 | -0.70234 | -1.858
2013-06-02 19:00 |  | 11.1 | 1034.273 | 0 | 2.3077 | -1.6043
2013-06-02 20:00 |  | 10.1 | 1035.286 | -1.1 | -3.5117 | -2.0767
2013-06-02 21:00 |  | 8.8 | 1035.286 | -0.4 | -3.1104 | -2.8632
2013-06-02 22:00 |  | 7.3 | 1034.273 | -1.4 | -2.0067 | -3.0053
2013-06-02 23:00 |  | 6.9 | 1035.286 | -1.6 | -3.8127 | -3.3659
2013-06-03 |  | 6.1 | 1035.286 | -1.5 | -2.6087 | -3.1539
2013-06-03 01:00 |  | 5.9 | 1035.286 | -1.9 | -4.5151 | -3.578
2013-06-03 02:00 |  | 5.6 | 1035.286 | -3.7 | -5.2174 | -3.544
2013-06-03 03:00 |  | 5.6 | 1036.299 | -2.1 | -3.7124 | -3.3612
2013-06-03 04:00 |  | 7.3 | 1036.299 | -0.7 | -4.214 | -2.6615
2013-06-03 05:00 |  | 11.7 | 1036.299 | -2.3 | -7.4247 | -2.5234
2013-06-03 06:00 |  | 15.6 | 1036.299 | -1.1 | -4.214 | -2.9339
2013-06-03 07:00 |  | 18.9 | 1036.299 | -3.8 | -7.4247 | -4.32
2013-06-03 08:00 |  | 18.8 | 1036.299 | -5.8 | -8.2274 | -4.176
2013-06-03 09:00 |  | 18 | 1036.299 | -1.9 | -1.204 | -3.3595
2013-06-03 10:00 |  | 19.6 | 1036.299 | -0.8 | -3.7124 | -2.9404
2013-06-03 11:00 |  | 22.7 | 1036.299 | 0.1 | -3.4114 | -3.4166
2013-06-03 12:00 |  | 20.2 | 1036.299 | -1.9 | -2.3077 | -2.7862
2013-06-03 13:00 |  | 23.9 | 1035.286 | -3.8 | -3.7124 | -2.4157
2013-06-03 14:00 |  | 20.5 | 1035.286 | -3.1 | -3.612 | -3.6003
2013-06-03 15:00 |  | 16.5 | 1034.273 | -2 | -6.0201 | -3.4387
2013-06-03 16:00 |  | 15.4 | 1034.273 | -2.8 | -5.9197 | -4.5363
2013-06-03 17:00 |  | 14.4 | 1034.273 | -2.7 | -6.6221 | -3.5839
2013-06-03 18:00 |  | 13.3 | 1034.273 | -1.1 | -5.6187 | -3.5716
2013-06-03 19:00 |  | 11 | 1035.286 | -3.6 | -2.2074 | -3.3879
2013-06-03 20:00 |  | 10 | 1035.286 | -0.4 | -2.9097 | -3.0879
2013-06-03 21:00 |  | 8.4 | 1035.286 | -0.8 | -2.8094 | -3.0187
2013-06-03 22:00 |  | 8.1 | 1034.273 | -2.6 | -1.505 | -3.7003
2013-06-03 23:00 |  | 7.8 | 1034.273 | -3.1 | -4.9164 | -3.587
2013-06-04 |  | 7 | 1034.273 | -4 | -3.913 | -3.6992
2013-06-04 01:00 |  | 6.1 | 1033.26 | -2.6 | -3.913 | -3.4484
2013-06-04 02:00 |  | 6.1 | 1033.26 | -2.6 | -5.2174 | -3.2263
2013-06-04 03:00 |  | 5.9 | 1033.26 | -0.5 | -2.709 | -2.5851
2013-06-04 04:00 |  | 8.7 | 1032.247 | 0.9 | -2.6087 | -1.9015
2013-06-04 05:00 |  | 12.7 | 1032.247 | 0.1 | -2.3077 | -2.5198
2013-06-04 06:00 |  | 14.9 | 1032.247 | -0.8 | -2.0067 | -2.645
2013-06-04 07:00 |  | 16.6 | 1032.247 | -2.4 | -6.4214 | -2.7598
2013-06-04 08:00 |  | 19.9 | 1032.247 | -3 | -4.1137 | -3.0627
2013-06-04 09:00 |  | 19.3 | 1032.247 | -2.3 | -1.204 | -2.8398
2013-06-04 10:00 |  | 20.3 | 1031.234 | -1 | -3.4114 | -3.5255
2013-06-04 11:00 |  | 21.9 | 1030.221 | -3.5 | -4.8161 | -3.5934
2013-06-04 12:00 |  | 26.2 | 1030.221 | -3.1 | -4.214 | -2.7053
2013-06-04 13:00 |  | 23.1 | 1029.208 | -2.1 | -4.1137 | -2.6704
2013-06-04 14:00 |  | 22.2 | 1029.208 | 0.3 | -8.9298 | -2.6057
2013-06-04 15:00 |  | 19.9 | 1028.195 | -1.9 | -5.3177 | -3.7606
2013-06-04 16:00 |  | 18.6 | 1028.195 | -4.5 | -23.8796 | -3.7286
2013-06-04 17:00 |  | 17.7 | 1027.182 | -5.4 | -2.3077 | -3.2771
2013-06-04 18:00 |  | 16.1 | 1027.182 | -2.2 | 0.10033 | -3.5684
2013-06-04 19:00 |  | 14.1 | 1028.195 | -0.9 | -4.0134 | -3.2504
2013-06-04 20:00 |  | 12.7 | 1028.195 | -1.4 | -0.80268 | -2.6191
2013-06-04 21:00 |  | 11.1 | 1028.195 | -2.1 | -13.4448 | -2.8745
2013-06-04 22:00 |  | 10 | 1027.182 | -1.9 | -0.20067 | -3.7274
2013-06-04 23:00 |  | 8.7 | 1027.182 | -2.1 |  | -3.5071
2013-06-05 |  | 8.8 | 1027.182 | -3.6 | -23.9799 | -3.5872
2013-06-05 01:00 |  | 8.6 | 1027.182 | -3.9 | -7.5251 | -4.1025
2013-06-05 02:00 |  | 8.5 | 1027.182 | -3.6 | -5.3177 | -4.3679
2013-06-05 03:00 |  | 8.4 | 1026.169 | -2.2 | -1.806 | -3.878
2013-06-05 04:00 |  | 8.9 | 1026.169 | -2.4 | -9.1304 | -3.4361
2013-06-05 05:00 |  | 9.3 | 1026.169 | -1.1 | -2.0067 | -3.322
2013-06-05 06:00 |  | 10.2 | 1026.169 | -0.7 | 1.6054 | -2.6084
2013-06-05 07:00 |  | 10.9 | 1026.169 | -1.5 | -0.10033 | -3.0056
2013-06-05 08:00 |  | 18.4 | 1026.169 | -0.3 | -4.5151 | -2.9372
2013-06-05 09:00 |  | 20.6 | 1025.156 | -2.5 | -2.9097 | -2.7144
2013-06-05 10:00 |  | 20.7 | 1025.156 | -2.1 | -4.0134 | -3.0403
2013-06-05 11:00 |  | 23.2 | 1025.156 | -3.7 | -4.1137 | -3.4757
2013-06-05 12:00 |  | 25.3 | 1024.143 | -4.3 | -5.6187 | -3.4797
2013-06-05 13:00 |  | 27.3 | 1024.143 | -2.3 | -3.4114 | -3.5365
2013-06-05 14:00 |  | 23 | 1024.143 | -1.8 | -3.612 | -3.0635
2013-06-05 15:00 |  | 19.7 | 1023.13 | -1.9 | -1.3043 | -3.321
2013-06-05 16:00 |  | 17.2 | 1023.13 | -1.7 | -5.7191 | -3.427
2013-06-05 17:00 |  | 15.5 | 1023.13 | -3.6 | -2.8094 | -3.8751
2013-06-05 18:00 |  | 13.7 | 1024.143 | -2.6 | -5.2174 | -3.2869
2013-06-05 19:00 |  | 11.6 | 1024.143 | -3.2 | -4.214 | -3.5444
2013-06-05 20:00 |  | 10.5 | 1024.143 | -1.5 | -4.6154 | -3.3434
2013-06-05 21:00 |  | 10.1 | 1025.156 | -2.6 | -3.01 | -3.4626
2013-06-05 22:00 |  | 9.2 | 1025.156 | -0.7 | -4.4147 | -3.5603
2013-06-05 23:00 |  | 8.5 | 1025.156 | -3.6 | -3.913 | -4.4872
2013-06-06 |  | 8.5 | 1025.156 | -2 | -8.3278 | -4.2409
2013-06-06 01:00 |  | 8.6 | 1025.156 | -3.6 | -4.8161 | -4.3457
2013-06-06 02:00 |  | 8.5 | 1025.156 | -1.6 | -4.6154 | -3.9165
2013-06-06 03:00 |  | 8.5 | 1025.156 | -2.2 | -10.3344 | -3.4764
2013-06-06 04:00 |  | 8.8 | 1025.156 | -2.4 | -3.612 | -3.9435
2013-06-06 05:00 |  | 9.5 | 1025.156 | -0.1 | -2.107 | -2.9941
2013-06-06 06:00 |  | 12.9 | 1026.169 |  | -3.4114 | -3.0356
2013-06-06 07:00 |  | 17.1 | 1026.169 |  | -5.9197 | -2.277
2013-06-06 08:00 |  | 19.7 | 1026.169 |  | -6.5217 | -2.3565
2013-06-06 09:00 |  | 20.9 | 1026.169 |  | -1.3043 | -2.5035
2013-06-06 10:00 |  | 20.9 | 1026.169 |  | -3.7124 | -3.0503
2013-06-06 11:00 |  | 23.5 | 1026.169 |  | -2.0067 | -2.4258
2013-06-06 12:00 |  | 27.3 | 1025.156 |  | -4.0134 | -3.4553
2013-06-06 13:00 |  | 25.6 | 1025.156 |  | -4.7157 | -3.2972
2013-06-06 14:00 |  | 24 | 1025.156 |  | -5.5184 | -4.3389
2013-06-06 15:00 |  | 19.6 | 1025.156 |  | -8.0268 | -4.5075
2013-06-06 16:00 |  | 18.1 | 1025.156 |  | -8.1271 | -4.9785
2013-06-06 17:00 |  | 17.8 | 1025.156 |  | -5.8194 | -3.7117
2013-06-06 18:00 |  | 16.6 | 1025.156 |  | -3.8127 | -3.5862
2013-06-06 19:00 |  | 14.5 | 1026.169 |  | -7.0234 | -3.6839
2013-06-06 20:00 |  | 13.1 | 1027.182 |  | -3.1104 | -2.6982
2013-06-06 21:00 |  | 11.6 | 1026.169 |  | -5.6187 | -3.1667
2013-06-06 22:00 |  | 10.7 | 1027.182 |  | -1.1037 | -2.6088
2013-06-06 23:00 |  | 9.5 | 1027.182 |  | -4.0134 | -2.7939
2013-06-07 |  | 9 | 1027.182 |  | 2.6087 | -3.5128
2013-06-07 01:00 |  | 8.5 | 1027.182 |  | -2.5084 | -3.2396
2013-06-07 02:00 |  | 8.9 | 1027.182 |  | -3.311 | -3.4887
2013-06-07 03:00 |  | 8.6 | 1026.169 |  | 1.204 | -3.1174
2013-06-07 04:00 |  | 9.7 | 1027.182 |  | -1.806 | -2.7248
2013-06-07 05:00 |  | 10.6 | 1027.182 |  | -10.9365 | -2.6946
2013-06-07 06:00 |  | 13.8 | 1027.182 |  | -1.7057 | -2.8438
2013-06-07 07:00 |  | 17.5 | 1027.182 |  | -5.5184 | -2.6442
2013-06-07 08:00 |  | 20.9 | 1027.182 |  | -6.8227 | -2.8015
2013-06-07 09:00 |  | 18 | 1027.182 |  | -10.1338 | -2.8351
2013-06-07 10:00 |  | 20.4 | 1028.195 |  | -3.1104 | -2.4003
2013-06-07 11:00 |  | 21.3 | 1028.195 |  | -5.0167 | -3.0698
2013-06-07 12:00 |  | 20.4 | 1027.182 |  | -4.6154 | -3.3839
2013-06-07 13:00 |  | 18.7 | 1027.182 |  | -7.1237 | -3.2149
2013-06-07 14:00 |  | 20.5 | 1027.182 |  | -6.8227 | -3.1951
2013-06-07 15:00 |  | 19.7 | 1026.169 |  | -1.4047 | -3.0551
2013-06-07 16:00 |  | 18.8 | 1026.169 |  | 2.709 | -3.2916
2013-06-07 17:00 |  | 16 | 1026.169 |  | -6.1204 | -3.373
2013-06-07 18:00 |  | 15.1 | 1027.182 |  | -13.2441 | -2.9642
2013-06-07 19:00 |  | 13.5 | 1027.182 |  | -7.7258 | -3.1544
2013-06-07 20:00 |  | 12.5 | 1028.195 |  | -7.8261 | -2.5605
2013-06-07 21:00 |  | 11 | 1028.195 |  | -5.0167 | -3.576
2013-06-07 22:00 |  | 9.7 | 1028.195 |  | 1.505 | -2.6893
2013-06-07 23:00 |  | 8.7 | 1027.182 |  | -3.2107 | -3.337
2013-06-08 |  | 8.7 | 1027.182 |  | -2.9097 | -3.4306
2013-06-08 01:00 |  | 8.5 | 1027.182 |  | -4.9164 | -3.6397
2013-06-08 02:00 |  | 8.6 | 1027.182 |  | -4.0134 | -3.4484
2013-06-08 03:00 |  | 8.6 | 1027.182 |  | 0.70234 | -3.5212
2013-06-08 04:00 |  | 9.3 | 1027.182 |  | -4.3144 | -3.0614
2013-06-08 05:00 |  | 10.4 | 1027.182 |  | -2.408 | -2.2846
2013-06-08 06:00 |  | 11.7 | 1027.182 |  | -6.1204 | -2.399
2013-06-08 07:00 |  | 12.3 | 1027.182 |  | -4.8161 | -2.3827
2013-06-08 08:00 |  | 13.8 | 1026.169 |  | -4.8161 | -3.1327
2013-06-08 09:00 |  | 15.3 | 1026.169 |  | -2.8094 | -3.369
2013-06-08 10:00 |  | 18 | 1026.169 |  | -5.8194 | -2.7848
2013-06-08 11:00 |  | 17.9 | 1025.156 |  | -2.5084 | -3.5729
2013-06-08 12:00 |  | 20.4 | 1025.156 |  | -4.5151 | -2.6899
2013-06-08 13:00 |  | 21.3 | 1024.143 |  | -3.612 | -3.4993
2013-06-08 14:00 |  | 18.5 | 1024.143 |  | -4.5151 | -3.557
2013-06-08 15:00 |  | 16.6 | 1023.13 |  | -5.2174 | -3.7894
2013-06-08 16:00 |  | 14.9 | 1023.13 |  | -6.3211 | -3.9274
2013-06-08 17:00 |  | 13.9 | 1023.13 |  | -6.0201 | -3.4541
2013-06-08 18:00 |  | 12.7 | 1023.13 |  | -5.3177 | -3.2557
2013-06-08 19:00 |  | 11.8 | 1023.13 |  | -3.01 | -3.1941
2013-06-08 20:00 |  | 11.4 | 1023.13 |  | -3.612 | -2.2105
2013-06-08 21:00 |  | 10.6 | 1023.13 |  | -2.709 | -2.6386
2013-06-08 22:00 |  | 10.3 | 1023.13 |  | -3.612 | -3.3024
2013-06-08 23:00 |  | 10.3 | 1022.117 |  | -5.9197 | -3.343
2013-06-09 |  | 10.1 | 1022.117 |  | -2.8094 | -3.271
2013-06-09 01:00 |  | 10 | 1021.104 |  | -4.0134 | -3.5525
2013-06-09 02:00 |  | 9.8 | 1021.104 |  | -4.214 | -3.6236
2013-06-09 03:00 |  | 9.6 | 1021.104 |  | -3.4114 | -2.7486
2013-06-09 04:00 |  | 9.9 | 1020.091 |  | -3.7124 | -2.6452
2013-06-09 05:00 |  | 10.3 | 1021.104 |  | -2.8094 | -2.4455
2013-06-09 06:00 |  | 10.7 | 1021.104 |  | -2.5084 | -2.2597
2013-06-09 07:00 |  | 10.6 | 1021.104 |  | -4.214 | -2.1869
2013-06-09 08:00 |  | 11.6 | 1021.104 |  | -4.3144 | -2.0964
2013-06-09 09:00 |  | 11.9 | 1021.104 |  | -3.8127 | -2.0771
2013-06-09 10:00 |  | 12.6 | 1020.091 |  | -2.408 | -2.3315
2013-06-09 11:00 |  | 13.1 | 1020.091 |  | -5.6187 | -2.8131
2013-06-09 12:00 |  | 13.9 | 1020.091 |  | -4.9164 | -2.9939
2013-06-09 13:00 |  | 14.3 | 1020.091 |  | -3.1104 | -3.0922
2013-06-09 14:00 |  | 14.7 | 1019.078 |  | -5.5184 | -3.82
2013-06-09 15:00 |  | 14.3 | 1019.078 |  | -4.5151 | -3.3669
2013-06-09 16:00 |  | 13.8 | 1019.078 |  | -5.1171 | -2.4463
2013-06-09 17:00 |  | 13.2 | 1019.078 |  | -3.4114 | -2.6974
2013-06-09 18:00 |  | 12.5 | 1019.078 |  | -3.1104 | -2.4033
2013-06-09 19:00 |  | 12.1 | 1019.078 |  | -2.709 | -2.835
2013-06-09 20:00 |  | 11.6 | 1019.078 |  | -1.6054 | -2.4094
2013-06-09 21:00 |  | 10.8 | 1019.078 |  | -4.8161 | -2.6019
2013-06-09 22:00 |  | 10.7 | 1020.091 |  | -3.311 | -3.2561
2013-06-09 23:00 |  | 10.2 | 1020.091 |  | 1.6054 | -2.7501
2013-06-10 |  | 10.1 | 1019.078 |  | -0.50167 | -2.996
2013-06-10 01:00 |  | 10 | 1019.078 |  | -4.1137 | -3.0184
2013-06-10 02:00 |  | 9.9 | 1019.078 |  | -3.01 | -2.7489
2013-06-10 03:00 |  | 9.8 | 1019.078 |  | -1.9064 | -2.4794
2013-06-10 04:00 |  | 9.8 | 1019.078 |  | -3.612 | -2.6325
2013-06-10 05:00 |  | 10.2 | 1019.078 |  | -3.1104 | -1.9939
2013-06-10 06:00 |  | 10.7 | 1019.078 |  | -3.01 | -2.0413
2013-06-10 07:00 |  | 11 | 1020.091 |  | -2.5084 | -1.6836
2013-06-10 08:00 |  | 11.8 | 1019.078 |  | -2.3077 | -2.6368
2013-06-10 09:00 |  | 13.2 | 1020.091 |  | -3.1104 | -2.4312
2013-06-10 10:00 |  | 13.7 | 1020.091 |  | -5.8194 | -2.1425
2013-06-10 11:00 |  | 14 | 1020.091 |  | -4.0134 | -3.1333
2013-06-10 12:00 |  | 15.2 | 1020.091 |  | -3.5117 | -2.7267
2013-06-10 13:00 |  | 16.6 | 1020.091 |  | -5.8194 | -2.7979
2013-06-10 14:00 |  | 17.8 | 1019.078 |  | -5.6187 | -2.8433
2013-06-10 15:00 |  | 16.2 | 1019.078 |  | -4.6154 | -2.9733
2013-06-10 16:00 |  | 14.9 | 1019.078 |  | -3.5117 | -3.3638
2013-06-10 17:00 |  | 14.5 | 1019.078 |  | -6.6221 | -3.3289
2013-06-10 18:00 |  | 12.3 | 1019.078 |  | -5.4181 | -3.5311
2013-06-10 19:00 |  | 11.6 | 1019.078 |  | -0.60201 | -2.5089
2013-06-10 20:00 |  | 11.4 | 1019.078 |  | -2.6087 | -3.064
2013-06-10 21:00 |  | 10.2 | 1019.078 |  | -4.4147 | -3.652
2013-06-10 22:00 |  | 8.2 | 1019.078 |  | -1.9064 | -3.5326
2013-06-10 23:00 |  | 6.7 | 1019.078 |  | -3.2107 | -3.2817
2013-06-11 |  | 5.9 | 1019.078 |  | -4.7157 | -3.9545
2013-06-11 01:00 |  | 6.6 | 1018.065 |  | -4.7157 | -4.5761
2013-06-11 02:00 |  | 8 | 1018.065 |  | -6.8227 | -4.5903
2013-06-11 03:00 |  | 8.7 | 1018.065 |  | -5.3177 | -5.1361
2013-06-11 04:00 |  | 10.4 | 1017.052 |  | -4.3144 | -4.617
2013-06-11 05:00 |  | 10.8 | 1018.065 |  | -4.5151 | -4.5739
2013-06-11 06:00 |  | 12.5 | 1017.052 |  | -6.7224 | -4.5426
2013-06-11 07:00 |  | 16.9 | 1017.052 |  | -2.5084 | -3.8726
2013-06-11 08:00 |  | 18.2 | 1017.052 |  | -9.1304 | -4.2798
2013-06-11 09:00 |  | 19.5 | 1017.052 |  | -8.4281 | -5.2316
2013-06-11 10:00 |  | 19.3 | 1017.052 |  | -4.3144 | -4.7015
2013-06-11 11:00 |  | 20.1 | 1017.052 |  | -2.5084 | -3.822
2013-06-11 12:00 |  | 19.5 | 1017.052 |  | -3.4114 | -3.2496
2013-06-11 13:00 |  | 18.3 | 1017.052 |  | -3.2107 | -2.9557
2013-06-11 14:00 |  | 18.8 | 1017.052 |  | -3.2107 | -3.2528
2013-06-11 15:00 |  | 18 | 1017.052 |  | -5.2174 | -4.0932
2013-06-11 16:00 |  | 17.5 | 1017.052 |  | -2.6087 | -3.7107
2013-06-11 17:00 |  | 17 | 1015.026 |  | -6.2207 | -4.4838
2013-06-11 18:00 |  | 16.6 | 1015.026 |  | -5.6187 | -4.8764
2013-06-11 19:00 |  | 15.5 | 1016.039 |  | -4.9164 | -4.2261
2013-06-11 20:00 |  | 13.7 | 1016.039 |  | -5.9197 | -4.2548
2013-06-11 21:00 |  | 13.2 | 1016.039 |  | -7.5251 | -4.9844
2013-06-11 22:00 |  | 12.4 | 1015.026 |  | -5.1171 | -5.0337
2013-06-11 23:00 |  | 13.3 | 1015.026 |  | -5.1171 | -3.6613
2013-06-12 |  | 13.7 | 1015.026 |  | -4.3144 | -3.7355
2013-06-12 01:00 |  | 14.6 | 1014.013 |  | -3.4114 | -3.8224
2013-06-12 02:00 |  | 14.4 | 1013 |  | -4.3144 | -3.9496
2013-06-12 03:00 |  | 13.9 | 1013 |  | -3.5117 | -3.852
2013-06-12 04:00 |  | 14.4 | 1013 |  | -6.1204 | -3.3094
2013-06-12 05:00 |  | 14.7 | 1013 |  | -3.4114 | -2.7591
2013-06-12 06:00 |  | 14.5 | 1013 |  | -5.2174 | -2.6471
2013-06-12 07:00 |  | 14.9 | 1014.013 |  | -1.6054 | -2.3245
2013-06-12 08:00 |  | 16.8 | 1014.013 |  | -2.9097 | -2.4342
2013-06-12 09:00 |  | 17.9 | 1015.026 |  | -2.8094 | -2.1132
2013-06-12 10:00 |  | 19.2 | 1015.026 |  | -0.90301 | -2.785
2013-06-12 11:00 |  | 17 | 1015.026 |  | -3.2107 | -2.4558
2013-06-12 12:00 |  | 17.8 | 1015.026 |  | -2.2074 | -2.6953
2013-06-12 13:00 |  | 16.5 | 1014.013 |  | -6.6221 | -3.8048
2013-06-12 14:00 |  | 16.7 | 1014.013 |  | -5.7191 | -3.2768
2013-06-12 15:00 |  | 16.2 | 1013 |  | -5.7191 | -3.6305
2013-06-12 16:00 |  | 16.9 | 1013 |  | -4.1137 | -3.0998
2013-06-12 17:00 |  | 16.4 | 1013 |  | -3.311 | -3.2411
2013-06-12 18:00 |  | 15.1 | 1011.987 |  | -2.107 | -3.6669
2013-06-12 19:00 |  | 14.7 | 1011.987 |  | -3.612 | -3.7394
2013-06-12 20:00 |  | 15 | 1011.987 |  | -4.9164 | -3.8253
2013-06-12 21:00 |  | 14.8 | 1013 |  | -2.3077 | -3.8971
2013-06-12 22:00 |  | 14.6 | 1011.987 |  | -4.3144 | -4.4573
2013-06-12 23:00 |  | 13.9 | 1011.987 |  | -5.6187 | -4.7092
2013-06-13 |  | 13.3 | 1011.987 |  | -5.4181 | -5.465
2013-06-13 01:00 |  | 12.7 | 1011.987 |  | -3.7124 | -3.8328
2013-06-13 02:00 |  | 13.1 | 1011.987 |  | -3.5117 | -3.4921
2013-06-13 03:00 |  | 13 | 1011.987 |  | -3.2107 | -3.2017
2013-06-13 04:00 |  | 13 | 1010.974 |  | -3.4114 | -3.057
2013-06-13 05:00 |  | 13 | 1011.987 |  | -3.612 | -2.0036
2013-06-13 06:00 |  | 13.1 | 1011.987 |  | -1.4047 | -1.6581
2013-06-13 07:00 |  | 14 | 1011.987 |  | -3.2107 | -2.42
2013-06-13 08:00 |  | 15.3 | 1011.987 |  | -3.4114 | -2.6688
2013-06-13 09:00 |  | 14.9 | 1010.974 |  | -2.5084 | -2.5988
2013-06-13 10:00 |  | 15.6 | 1011.987 |  | -3.7124 | -2.0595
2013-06-13 11:00 |  | 15 | 1011.987 |  | -1.4047 | -1.8302
2013-06-13 12:00 |  | 16.6 | 1011.987 |  | -3.1104 | -2.1679
2013-06-13 13:00 |  | 15.5 | 1011.987 |  | -2.107 | -2.0455
2013-06-13 14:00 |  | 15.5 | 1011.987 |  | -5.7191 | -2.8483
2013-06-13 15:00 |  | 16.4 | 1013 |  | -1.505 | -2.6771
2013-06-13 16:00 |  | 16.7 | 1014.013 |  | -4.5151 | -2.3976
2013-06-13 17:00 |  | 16.4 | 1015.026 |  | -4.4147 | -2.1009
2013-06-13 18:00 |  | 14.9 | 1017.052 |  | -1.7057 | -1.2538
2013-06-13 19:00 |  | 14 | 1017.052 |  | -2.0067 | -2.3715
2013-06-13 20:00 |  | 13.3 | 1018.065 |  | -3.612 | -1.8907
2013-06-13 21:00 |  | 12.5 | 1019.078 |  | -1.4047 | -1.3817
2013-06-13 22:00 |  | 11.7 | 1020.091 |  | -0.80268 | -1.0578
2013-06-13 23:00 |  | 10.6 | 1020.091 |  | -0.90301 | -1.6576
2013-06-14 |  | 10.1 | 1020.091 |  | -2.9097 | -2.7011
2013-06-14 01:00 |  | 8.9 | 1021.104 |  | -3.01 | -2.6844
2013-06-14 02:00 |  | 8.2 | 1021.104 |  | -3.913 | -2.6757
2013-06-14 03:00 |  | 7.9 | 1021.104 |  | -2.2074 | -2.3701
2013-06-14 04:00 |  | 12.9 | 1021.104 |  | -3.1104 | -1.4645
2013-06-14 05:00 |  | 12.3 | 1021.104 |  | -1.6054 | -1.0163
2013-06-14 06:00 |  | 14.1 | 1021.104 |  | -0.20067 | -1.1606
2013-06-14 07:00 |  | 15.2 | 1021.104 |  | -2.0067 | -1.5164
2013-06-14 08:00 |  | 15.5 | 1020.091 |  | -3.612 | -2.4405
2013-06-14 09:00 |  | 17.5 | 1020.091 |  | -3.01 | -2.766
2013-06-14 10:00 |  | 18.8 | 1020.091 |  | -5.4181 | -3.6329
2013-06-14 11:00 |  | 21.6 | 1019.078 |  | -5.7191 | -3.8547
2013-06-14 12:00 |  | 23 | 1019.078 |  | -5.1171 | -4.2621
2013-06-14 13:00 |  | 24.9 | 1018.065 |  | -5.0167 | -4.4161
2013-06-14 14:00 |  | 22.2 | 1017.052 |  | -8.6288 | -4.9868
2013-06-14 15:00 |  | 19.3 | 1017.052 |  | -6.8227 | -6.4163
2013-06-14 16:00 |  | 17.7 | 1016.039 |  | 1.7057 | -4.1769
2013-06-14 17:00 |  | 16.8 | 1016.039 |  | 2.8094 | -1.9171
2013-06-14 18:00 |  | 15.9 | 1016.039 |  | -1.6054 | -2.8372
2013-06-14 19:00 |  | 15 | 1015.026 |  | -4.5151 | -3.8084
2013-06-14 20:00 |  | 14.3 | 1014.013 |  | -3.1104 | -3.3726
2013-06-14 21:00 |  | 13.3 | 1013 |  | -5.0167 | -3.9026
2013-06-14 22:00 |  | 12.6 | 1011.987 |  | -6.2207 | -5.0067
2013-06-14 23:00 |  | 12.5 | 1010.974 |  | -6.5217 | -5.1771
2013-06-15 |  | 13 | 1009.961 |  | -5.7191 | -4.5929
2013-06-15 01:00 |  | 12.6 | 1008.948 |  | -1.204 | -3.605
2013-06-15 02:00 |  | 11.8 | 1007.935 |  | 0.10033 | -1.711
2013-06-15 03:00 |  | 10.5 | 1007.935 |  | -4.5151 | -3.6863
2013-06-15 04:00 |  | 11.4 | 1008.948 |  | -2.9097 | -2.6731
2013-06-15 05:00 |  | 13.3 | 1009.961 |  | -3.7124 | -2.2239
2013-06-15 06:00 |  | 14.9 | 1009.961 |  | -2.0067 | -2.1349
2013-06-15 07:00 |  | 16.6 | 1009.961 |  | -2.6087 | -2.9837
2013-06-15 08:00 |  | 17 | 1009.961 |  | -8.1271 | -3.3105
2013-06-15 09:00 |  | 17.4 | 1010.974 |  | -2.2074 | -2.3764
2013-06-15 10:00 |  | 19.5 | 1010.974 |  | -0.60201 | -2.6053
2013-06-15 11:00 |  | 19.1 | 1010.974 |  | -0.20067 | -1.3186
2013-06-15 12:00 |  | 12.3 | 1010.974 |  |  | 0.35688
2013-06-15 13:00 |  | 13.9 | 1010.974 |  | -5.8194 | -3.0902
2013-06-15 14:00 |  | 14.9 | 1009.961 |  | -5.0167 | -2.588
2013-06-15 15:00 |  | 11.5 | 1011.987 |  | -2.408 | -0.21157
2013-06-15 16:00 |  | 13.2 | 1010.974 |  | -1.6054 | -2.1434
2013-06-15 17:00 |  | 15 | 1011.987 |  | -3.8127 | -3.4095
2013-06-15 18:00 |  | 14 | 1011.987 |  | -0.80268 | -3.1449
2013-06-15 19:00 |  | 12.6 | 1011.987 |  | -1.806 | -2.7278
2013-06-15 20:00 |  | 11.7 | 1013 |  | -0.90301 | -1.5905
2013-06-15 21:00 |  | 11.6 | 1014.013 |  | -1.4047 | -1.7878
2013-06-15 22:00 |  | 11.2 | 1014.013 |  | -2.107 | -1.7995
2013-06-15 23:00 |  | 10.6 | 1015.026 |  | -3.5117 | -3.067
2013-06-16 |  | 10.3 | 1015.026 |  | -2.8094 | -2.8411
2013-06-16 01:00 |  | 11 | 1015.026 |  | -2.5084 | -3.2045
2013-06-16 02:00 |  | 10.9 | 1015.026 |  | -3.01 | -3.1455
2013-06-16 03:00 |  | 10.5 | 1015.026 |  | -3.1104 | -2.0925
2013-06-16 04:00 |  | 11.3 | 1016.039 |  | -2.709 | -2.2456
2013-06-16 05:00 |  | 12.6 | 1016.039 |  | -1.9064 | -1.8126
2013-06-16 06:00 |  | 14.1 | 1016.039 |  | -1.1037 | -1.5707
2013-06-16 07:00 |  | 17 | 1016.039 |  | -2.709 | -1.5855
2013-06-16 08:00 |  | 18.5 | 1016.039 |  | -4.9164 | -2.8689
2013-06-16 09:00 |  | 18.9 | 1016.039 |  | -4.4147 | -2.8486
2013-06-16 10:00 |  | 17.3 | 1017.052 |  | -1.806 | -2.8372
2013-06-16 11:00 |  | 20 | 1017.052 |  | -3.4114 | -2.1029
2013-06-16 12:00 |  | 14.8 | 1017.052 |  | 0.90301 | -1.0279
2013-06-16 13:00 |  | 19.7 | 1017.052 |  | -7.1237 | -1.7136
2013-06-16 14:00 |  | 18.6 | 1017.052 |  | -5.8194 | -3.7384
2013-06-16 15:00 |  | 18.8 | 1017.052 |  | -4.6154 | -3.1591
2013-06-16 16:00 |  | 16.9 | 1016.039 |  | -3.4114 | -3.5494
2013-06-16 17:00 |  | 16.7 | 1016.039 |  | -1.1037 | -1.7077
2013-06-16 18:00 |  | 16 | 1016.039 |  | -2.6087 | -2.6219
2013-06-16 19:00 |  | 14.8 | 1017.052 |  | -3.4114 | -2.3477
2013-06-16 20:00 |  | 13 | 1017.052 |  | -1.1037 | -2.6283
2013-06-16 21:00 |  | 12.7 | 1018.065 |  | -3.311 | -2.1809
2013-06-16 22:00 |  | 13.1 | 1018.065 |  | -1.1037 | -1.6948
2013-06-16 23:00 |  | 12.2 | 1018.065 |  | -1.7057 | -2.4536
2013-06-17 |  | 11.6 | 1018.065 |  | -4.4147 | -3.666
2013-06-17 01:00 |  | 11.5 | 1017.052 |  | -3.7124 | -4.2037
2013-06-17 02:00 |  | 11.5 | 1017.052 |  | -3.913 | -3.3644
2013-06-17 03:00 |  | 11.4 | 1017.052 |  | -1.806 | -3.0996
2013-06-17 04:00 |  | 11.5 | 1017.052 |  | 0.20067 | -2.4407
2013-06-17 05:00 |  | 12.6 | 1017.052 |  | -1.9064 | -2.9604
2013-06-17 06:00 |  | 14.4 | 1018.065 |  | -2.8094 | -2.5863
2013-06-17 07:00 |  | 15.2 | 1016.039 |  | -5.5184 | -3.6625
2013-06-17 08:00 |  | 18.4 | 1016.039 |  | -5.7191 | -3.8825
2013-06-17 09:00 |  | 19.2 | 1017.052 |  | -3.612 | -3.4148
2013-06-17 10:00 |  | 19.1 | 1017.052 |  | -4.214 | -3.2145
2013-06-17 11:00 |  | 22.1 | 1016.039 |  | -3.612 | -3.3207
2013-06-17 12:00 |  | 20.9 | 1016.039 |  | -4.1137 | -3.2403
2013-06-17 13:00 |  | 23.8 | 1016.039 |  | -2.6087 | -3.5791
2013-06-17 14:00 |  | 20.5 | 1016.039 |  | -8.3278 | -4.0623
2013-06-17 15:00 |  | 20 | 1016.039 |  | -4.3144 | -3.7682
2013-06-17 16:00 |  | 18.9 | 1016.039 |  | -4.214 | -3.5727
2013-06-17 17:00 |  | 17.9 | 1017.052 |  | -2.6087 | -3.4675
2013-06-17 18:00 |  | 17 | 1017.052 |  | -4.7157 | -3.9514
2013-06-17 19:00 |  | 16 | 1016.039 |  | -3.1104 | -4.27
2013-06-17 20:00 |  | 15.1 | 1017.052 |  | -0.20067 | -1.9837
2013-06-17 21:00 |  | 14.7 | 1017.052 |  | -2.709 | -2.8297
2013-06-17 22:00 |  | 14.3 | 1017.052 |  | -4.7157 | -4.1197
2013-06-17 23:00 |  | 14 | 1017.052 |  | -3.01 | -3.8272
2013-06-18 |  | 13.3 | 1017.052 |  | -7.0234 | -5.1904
2013-06-18 01:00 |  | 12.9 | 1016.039 |  | -6.3211 | -5.1969
2013-06-18 02:00 |  | 11.8 | 1016.039 |  | -6.5217 | -5.9834
2013-06-18 03:00 |  | 11.5 | 1016.039 |  | -6.4214 | -5.1775
2013-06-18 04:00 |  | 12.7 | 1016.039 |  | -6.8227 | -4.7352
2013-06-18 05:00 |  | 14.5 | 1016.039 |  | -5.4181 | -4.6727
2013-06-18 06:00 |  | 16.1 | 1017.052 |  | -5.4181 | -3.9775
2013-06-18 07:00 |  | 17.3 | 1018.065 |  | -5.9197 | -4.6795
2013-06-18 08:00 |  | 21.1 | 1017.052 |  | -9.1304 | -5.2285
2013-06-18 09:00 |  | 21.9 | 1017.052 |  | -11.8395 | -6.7508
2013-06-18 10:00 |  | 22.9 | 1016.039 |  | -9.6321 | -6.987
2013-06-18 11:00 |  | 19.7 | 1016.039 |  | -9.8328 | -7.3823
2013-06-18 12:00 |  | 20.6 | 1016.039 |  | -9.5318 | -7.7498
2013-06-18 13:00 |  | 19.8 | 1017.052 |  | -9.8328 | -7.0736
2013-06-18 14:00 |  | 21.3 | 1017.052 |  | -8.9298 | -7.0688
2013-06-18 15:00 |  | 21.7 | 1017.052 |  | -10.1338 | -7.7005
2013-06-18 16:00 |  | 21.1 | 1017.052 |  | -8.1271 | -8.2195
2013-06-18 17:00 |  | 21.2 | 1016.039 |  | -6.9231 | -6.0565
2013-06-18 18:00 |  | 20.1 | 1017.052 |  | -6.2207 | -5.4993
2013-06-18 19:00 |  | 17.9 | 1017.052 |  | -3.612 | -6.2586
2013-06-18 20:00 |  | 16.8 | 1017.052 |  | -5.9197 | -6.2519
2013-06-18 21:00 |  | 15.9 | 1017.052 |  | -4.5151 | -6.7446
2013-06-18 22:00 |  | 14.9 | 1017.052 |  | -6.7224 | -6.4657
2013-06-18 23:00 |  | 15.6 | 1018.065 |  | -5.2174 | -5.4952
2013-06-19 |  | 15 | 1017.052 |  | -5.1171 | -6.2487
2013-06-19 01:00 |  | 14.6 | 1017.052 |  | -5.8194 | -6.0511
2013-06-19 02:00 |  | 14.6 | 1017.052 |  | -5.7191 | -6.7768
2013-06-19 03:00 |  | 14.8 | 1016.039 |  | -7.5251 | -7.1295
2013-06-19 04:00 |  | 15.9 | 1016.039 |  | -5.6187 | -5.7797
2013-06-19 05:00 |  | 15.6 | 1017.052 |  | -8.2274 | -5.6812
2013-06-19 06:00 |  | 19.4 | 1017.052 |  | -2.9097 | -5.8282
2013-06-19 07:00 |  | 20.2 | 1017.052 |  | -8.9298 | -7.1813
2013-06-19 08:00 |  | 23.8 | 1017.052 |  | -11.1371 | -8.825
2013-06-19 09:00 |  | 21 | 1018.065 |  | -11.8395 | -10.0224
2013-06-19 10:00 |  | 24.9 | 1017.052 |  | -13.3445 | -10.3458
2013-06-19 11:00 |  | 28.8 | 1017.052 |  | -11.6388 | -9.2795
2013-06-19 12:00 |  | 31.6 | 1017.052 |  | -10.1338 | -7.3488
2013-06-19 13:00 |  | 31 | 1017.052 |  | -13.9465 | -8.3031
2013-06-19 14:00 |  | 28.3 | 1016.039 |  | -11.0368 | -8.8603
2013-06-19 15:00 |  | 25.6 | 1016.039 |  | -8.4281 | -8.3063
2013-06-19 16:00 |  | 24.8 | 1017.052 |  | -6.2207 | -6.5211
2013-06-19 17:00 |  | 23.9 | 1017.052 |  | -8.1271 | -6.4425
2013-06-19 18:00 |  | 20.9 | 1017.052 |  | -0.90301 | -5.7594
2013-06-19 19:00 |  | 19.2 | 1018.065 |  | -6.6221 | -6.6242
2013-06-19 20:00 |  | 18 | 1018.065 |  | -10.2341 | -9.047
2013-06-19 21:00 |  | 16.8 | 1017.052 |  | -9.5318 | -9.624
2013-06-19 22:00 |  | 16 | 1017.052 |  | -12.9431 | -10.3955
2013-06-19 23:00 |  | 15.5 | 1017.052 |  | -16.5552 | -12.5758
2013-06-20 |  | 15 | 1016.039 |  | -18.9632 | -14.2879
2013-06-20 01:00 |  | 14.7 | 1016.039 |  | -21.2709 | -15.1539
2013-06-20 02:00 |  | 14.8 | 1016.039 |  | -19.6656 | -14.936
2013-06-20 03:00 |  | 15.1 | 1016.039 |  | -20.3679 | -16.0539
2013-06-20 04:00 |  | 14.9 | 1016.039 |  | -21.0702 | -15.5423
2013-06-20 05:00 |  | 15.6 | 1016.039 |  | -18.7625 | -15.7514
2013-06-20 06:00 |  | 17 | 1016.039 |  | -18.4615 | -14.8378
2013-06-20 07:00 |  | 19.7 | 1016.039 |  | -18.9632 | -13.0451
2013-06-20 08:00 |  | 20.5 | 1015.026 |  | -19.5652 | -13.2285
2013-06-20 09:00 |  | 18.8 | 1015.026 |  | -16.6555 | -13.8692
2013-06-20 10:00 |  | 18.5 | 1015.026 |  | -17.7592 | -13.1914
2013-06-20 11:00 |  | 15.8 | 1015.026 |  | -13.0435 | -13.3505
2013-06-20 12:00 |  | 18.7 | 1013 |  | -14.6488 | -13.7902
2013-06-20 13:00 |  | 19.4 | 1013 |  | -17.2575 | -13.1159
2013-06-20 14:00 |  | 21.9 | 1011.987 |  | -14.1472 | -12.5532
2013-06-20 15:00 |  | 19.2 | 1011.987 |  | -14.7492 | -11.7753
2013-06-20 16:00 |  | 21.3 | 1011.987 |  | -13.0435 | -11.3901
2013-06-20 17:00 |  | 20.5 | 1011.987 |  | -11.9398 | -10.6194
2013-06-20 18:00 |  | 19 | 1011.987 |  | -10.6355 | -9.07
2013-06-20 19:00 |  | 17.7 | 1010.974 |  | -10.9365 | -8.7878
2013-06-20 20:00 |  | 16.8 | 1011.987 |  | -7.5251 | -8.0284
2013-06-20 21:00 |  | 15.6 | 1010.974 |  | -5.0167 | -7.1171
2013-06-20 22:00 |  | 14.4 | 1010.974 |  | -6.5217 | -6.7966
2013-06-20 23:00 |  | 14.9 | 1010.974 |  | -10.4348 | -7.5899
2013-06-21 |  | 14.4 | 1010.974 |  | -6.3211 | -6.0568
2013-06-21 01:00 |  | 14.1 | 1010.974 |  | -5.1171 | -6.2158
2013-06-21 02:00 |  | 13.9 | 1010.974 |  | -6.8227 | -6.9391
2013-06-21 03:00 |  | 13.2 | 1010.974 |  | -6.0201 | -6.2351
2013-06-21 04:00 |  | 14 | 1010.974 |  | -7.0234 | -6.3782
2013-06-21 05:00 |  | 14.4 | 1010.974 |  | -5.8194 | -6.1398
2013-06-21 06:00 |  | 14.8 | 1010.974 |  | -5.0167 | -5.7075
2013-06-21 07:00 |  | 17.1 | 1010.974 |  | -6.6221 | -5.6155
2013-06-21 08:00 |  | 19 | 1011.987 |  | -4.9164 | -5.031
2013-06-21 09:00 |  | 18.1 | 1011.987 |  | -5.4181 | -4.765
2013-06-21 10:00 |  | 17.1 | 1010.974 |  | -4.5151 | -4.7415
2013-06-21 11:00 |  | 20.6 | 1010.974 |  | -7.0234 | -5.255
2013-06-21 12:00 |  | 23.3 | 1011.987 |  | -7.2241 | -5.9778
2013-06-21 13:00 |  | 22.6 | 1011.987 |  | -4.1137 | -5.2209
2013-06-21 14:00 |  | 23.5 | 1013 |  | -6.8227 | -5.0812
2013-06-21 15:00 |  | 19.9 | 1013 |  | -4.4147 | -4.8996
2013-06-21 16:00 |  | 16.5 | 1013 |  | -5.3177 | -5.1816
2013-06-21 17:00 |  | 18.5 | 1013 |  | -4.0134 | -5.6372
2013-06-21 18:00 |  | 18 | 1013 |  | -5.0167 | -5.1398
2013-06-21 19:00 |  | 16.3 | 1013 |  | -4.1137 | -4.4565
2013-06-21 20:00 |  | 15.1 | 1014.013 |  | -3.913 | -3.9723
2013-06-21 21:00 |  | 14.8 | 1014.013 |  | -3.1104 | -4.246
2013-06-21 22:00 |  | 14.4 | 1014.013 |  | -5.3177 | -5.442
2013-06-21 23:00 |  | 13.2 | 1013 |  | -8.0268 | -5.6307
2013-06-22 |  | 12.3 | 1013 |  | -8.0268 | -6.0209
2013-06-22 01:00 |  | 12.2 | 1011.987 |  | -7.8261 | -5.4347
2013-06-22 02:00 |  | 11.9 | 1011.987 |  | -7.2241 | -5.2047
2013-06-22 03:00 |  | 10.8 | 1011.987 |  | -3.311 | -3.632
2013-06-22 04:00 |  | 10.9 | 1010.974 |  | -4.214 | -4.375
2013-06-22 05:00 |  | 11.2 | 1009.961 |  | -5.4181 | -3.9367
2013-06-22 06:00 |  | 12.4 | 1009.961 |  | -3.2107 | -3.5641
2013-06-22 07:00 |  | 14.1 | 1008.948 |  | -3.8127 | -3.0718
2013-06-22 08:00 |  | 15.3 | 1007.935 |  | -3.4114 | -3.4322
2013-06-22 09:00 |  | 21.5 | 1007.935 |  | -6.3211 | -3.1802
2013-06-22 10:00 |  | 19.3 | 1007.935 |  | -6.6221 | -3.6725
2013-06-22 11:00 |  | 21 | 1006.922 |  | -4.0134 | -4.2719
2013-06-22 12:00 |  | 20.1 | 1006.922 |  | -4.3144 | -4.1175
2013-06-22 13:00 |  | 17.7 | 1006.922 |  | -4.3144 | -3.471
2013-06-22 14:00 |  | 16.8 | 1006.922 |  | -2.3077 | -3.5655
2013-06-22 15:00 |  | 17.1 | 1006.922 |  | -2.6087 | -3.5206
2013-06-22 16:00 |  | 16.6 | 1006.922 |  | -2.8094 | -3.4219
2013-06-22 17:00 |  | 15.5 | 1006.922 |  | -4.0134 | -3.8603
2013-06-22 18:00 |  | 14.5 | 1006.922 |  | -2.9097 | -3.6191
2013-06-22 19:00 |  | 13.2 | 1006.922 |  | -1.9064 | -3.1315
2013-06-22 20:00 |  | 13.3 | 1006.922 |  | -2.5084 | -2.9645
2013-06-22 21:00 |  | 13.3 | 1006.922 |  | -2.2074 | -2.4617
2013-06-22 22:00 |  | 13.3 | 1006.922 |  | -4.3144 | -3.4515
2013-06-22 23:00 |  | 12.9 | 1006.922 |  | -3.5117 | -3.1791
2013-06-23 |  | 13.2 | 1006.922 |  | -3.2107 | -2.9564
2013-06-23 01:00 |  | 13 | 1006.922 |  | -4.0134 | -3.2235
2013-06-23 02:00 |  | 12.8 | 1006.922 |  | -0.50167 | -2.4136
2013-06-23 03:00 |  | 12.4 | 1006.922 |  | -1.806 | -2.1512
2013-06-23 04:00 |  | 13.2 | 1007.935 |  | -1.6054 | -1.9404
2013-06-23 05:00 |  | 14.1 | 1007.935 |  | -3.311 | -1.9966
2013-06-23 06:00 |  | 15.5 | 1008.948 |  | -3.1104 | -1.2373
2013-06-23 07:00 |  | 19.4 | 1008.948 |  | -1.0033 | -2.4964
2013-06-23 08:00 |  | 16.5 | 1009.961 |  | -2.408 | -1.9565
2013-06-23 09:00 |  | 16.7 | 1009.961 |  | -1.1037 | -1.6356
2013-06-23 10:00 |  | 18.5 | 1010.974 |  | -4.8161 | -2.6511
2013-06-23 11:00 |  | 17.1 | 1010.974 |  | -3.1104 | -1.92
2013-06-23 12:00 |  | 17.4 | 1011.987 |  | -4.1137 | -1.9674
2013-06-23 13:00 |  | 16.7 | 1011.987 |  | -1.7057 | -1.7463
2013-06-23 14:00 |  | 17.8 | 1013 |  | -1.806 | -2.2864
2013-06-23 15:00 |  | 16.8 | 1013 |  | -2.9097 | -2.0709
2013-06-23 16:00 |  | 16.3 | 1014.013 |  | -1.505 | -1.9028
2013-06-23 17:00 |  | 16.4 | 1014.013 |  | -2.8094 | -2.4838
2013-06-23 18:00 |  | 13.8 | 1015.026 |  | -1.9064 | -1.396
2013-06-23 19:00 |  | 11.7 | 1016.039 |  | 2.8094 | -0.24724
2013-06-23 20:00 |  | 11.2 | 1017.052 |  | -1.3043 | -2.2561
2013-06-23 21:00 |  | 11.8 | 1018.065 |  | -2.107 | -1.9757
2013-06-23 22:00 |  | 11.3 | 1019.078 |  | -5.0167 | -2.4623
2013-06-23 23:00 |  | 10.7 | 1019.078 |  | -5.6187 | -2.8088
2013-06-24 |  | 10.3 | 1020.091 |  | -3.311 | -3.0363
2013-06-24 01:00 |  | 10.6 | 1020.091 |  | -0.40134 | -1.6713
2013-06-24 02:00 |  | 10.9 | 1020.091 |  | -6.3211 | -2.8565
2013-06-24 03:00 |  | 11.2 | 1021.104 |  | -0.20067 | -1.897
2013-06-24 04:00 |  | 11.3 | 1021.104 |  | -3.4114 | -1.8769
2013-06-24 05:00 |  | 11.6 | 1022.117 |  | -1.4047 | -1.4247
2013-06-24 06:00 |  | 11.8 | 1023.13 |  | -1.204 | -1.1428
2013-06-24 07:00 |  | 12.4 | 1023.13 |  | -3.4114 | -1.672
2013-06-24 08:00 |  | 14.2 | 1024.143 |  | -0.301 | -1.5302
2013-06-24 09:00 |  | 14.4 | 1024.143 |  | -2.8094 | -1.3703
2013-06-24 10:00 |  | 14.3 | 1025.156 |  | -2.3077 | -1.821
2013-06-24 11:00 |  | 16.4 | 1025.156 |  | -1.806 | -2.2019
2013-06-24 12:00 |  | 16.7 | 1025.156 |  | -2.5084 | -1.936
2013-06-24 13:00 |  | 16.8 | 1026.169 |  | -2.5084 | -2.2243
2013-06-24 14:00 |  | 17.3 | 1026.169 |  | -4.7157 | -2.1178
2013-06-24 15:00 |  | 17.6 | 1026.169 |  | -4.7157 | -2.5359
2013-06-24 16:00 |  | 17.5 | 1026.169 |  | -2.5084 | -2.5554
2013-06-24 17:00 |  | 15.9 | 1026.169 |  | -1.9064 | -2.1446
2013-06-24 18:00 |  | 15.3 | 1027.182 |  | -2.709 | -1.8038
2013-06-24 19:00 |  | 14.6 | 1027.182 |  | -2.107 | -1.7663
2013-06-24 20:00 |  | 13.8 | 1028.195 |  | -1.6054 | -1.4569
2013-06-24 21:00 |  | 10.4 | 1028.195 |  | -2.408 | -1.8656
2013-06-24 22:00 |  | 10.1 | 1029.208 |  | -1.6054 | -2.1097
2013-06-24 23:00 |  | 8.9 | 1029.208 |  | -4.1137 | -3.015
2013-06-25 |  | 7.6 | 1029.208 |  | -2.107 | -2.7459
2013-06-25 01:00 |  | 8.8 | 1029.208 |  | -2.408 | -2.1272
2013-06-25 02:00 |  | 8 | 1030.221 |  | -1.806 | -2.5755
2013-06-25 03:00 |  | 8.8 | 1030.221 |  | -1.204 | -2.8865
2013-06-25 04:00 |  | 11.4 | 1030.221 |  | -2.107 | -1.6712
2013-06-25 05:00 |  | 15.2 | 1031.234 |  | -1.3043 | -1.75
2013-06-25 06:00 |  | 17.5 | 1031.234 |  | -1.204 | -1.3014
2013-06-25 07:00 |  | 18.4 | 1031.234 |  | -3.612 | -2.4387
2013-06-25 08:00 |  | 19.1 | 1031.234 |  | -4.7157 | -2.5071
2013-06-25 09:00 |  | 23.8 | 1032.247 |  | -3.2107 | -2.5008
2013-06-25 10:00 |  | 22.7 | 1032.247 |  | -2.8094 | -2.3578
2013-06-25 11:00 |  | 23.1 | 1032.247 | 0.6 | -7.4247 | -2.6468
2013-06-25 12:00 |  | 20.6 | 1032.247 | 0.4 | -1.806 | -2.5543
2013-06-25 13:00 |  | 22.6 | 1032.247 | -0.4 | -4.4147 | -2.5194
2013-06-25 14:00 |  | 22.1 | 1032.247 | -1.7 | -2.3077 | -3.2204
2013-06-25 15:00 |  | 20.1 | 1032.247 | 0.1 | -1.806 | -2.8483
2013-06-25 16:00 |  | 20.1 | 1032.247 | -0.7 | -4.1137 | -2.8984
2013-06-25 17:00 |  | 18.7 | 1032.247 | -0.5 | -2.5084 | -2.8354
2013-06-25 18:00 |  | 18.2 | 1032.247 | -0.7 | 0.301 | -3.2969
2013-06-25 19:00 |  | 15.3 | 1032.247 | -0.9 | -2.5084 | -2.8033
2013-06-25 20:00 |  | 12.4 | 1032.247 | -0.3 | -0.80268 | -1.994
2013-06-25 21:00 |  | 10.9 | 1032.247 | -0.6 | -1.204 | -2.0433
2013-06-25 22:00 |  | 10 | 1033.26 | -1.3 | -1.7057 | -3.0493
2013-06-25 23:00 |  | 9.6 | 1033.26 | -0.1 | -2.6087 | -2.8057
2013-06-26 |  | 9.5 | 1033.26 | -0.5 | -2.8094 | -3.0864
2013-06-26 01:00 |  | 7.9 | 1033.26 | -1.8 | -1.3043 | -3.0492
2013-06-26 02:00 |  | 7.4 | 1033.26 | -1.4 | -2.2074 | -3.0802
2013-06-26 03:00 |  | 8.1 | 1033.26 | -0.3 | -2.0067 | -2.4629
2013-06-26 04:00 |  | 10.4 | 1033.26 | 0.3 | -2.2074 | -2.6687
2013-06-26 05:00 |  | 13.2 | 1033.26 | 1.1 | -3.1104 | -2.3047
2013-06-26 06:00 |  | 15.6 | 1033.26 | 0.3 | -2.408 | -2.0855
2013-06-26 07:00 |  | 17 | 1033.26 | 0.3 | -3.8127 | -2.7734
2013-06-26 08:00 |  | 19 | 1033.26 | -1.5 | -4.1137 | -2.9177
2013-06-26 09:00 |  | 18 | 1033.26 | -1.8 | -4.4147 | -4.06
2013-06-26 10:00 |  | 21.4 | 1033.26 | -0.7 | -6.5217 | -4.3428
2013-06-26 11:00 |  | 25.5 | 1033.26 | -1.2 | -6.3211 | -4.4874
2013-06-26 12:00 |  | 24.2 | 1032.247 | -3 | -8.3278 | -4.7123
2013-06-26 13:00 |  | 22.3 | 1032.247 | -1.5 | 1.0033 | -3.7676
2013-06-26 14:00 |  | 22.9 | 1032.247 | -2.3 | -1.9064 | -3.6645
2013-06-26 15:00 |  | 21.7 | 1031.234 | -1.6 | -3.2107 | -4.2987
2013-06-26 16:00 |  | 20.6 | 1031.234 | -1.3 | -4.4147 | -4.2262
2013-06-26 17:00 |  | 20.2 | 1031.234 | -2.6 | -3.4114 | -3.7436
2013-06-26 18:00 |  | 19.4 | 1030.221 | -1.3 | -3.8127 | -4.16
2013-06-26 19:00 |  | 18.1 | 1030.221 | 0.3 | -3.4114 | -2.8165
2013-06-26 20:00 |  | 15.5 | 1031.234 | 0.6 | -2.408 | -3.0226
2013-06-26 21:00 |  | 14.2 | 1031.234 | -1.3 | -2.6087 | -2.2753
2013-06-26 22:00 |  | 13.8 | 1031.234 | -0.2 | -2.6087 | -3.0605
2013-06-26 23:00 |  | 12 | 1031.234 | -1.6 | -2.8094 | -4.3985
2013-06-27 |  | 12.5 | 1031.234 | -2.1 | -3.1104 | -4.6028
2013-06-27 01:00 |  | 12.1 | 1031.234 | -1.7 | -3.1104 | -3.6912
2013-06-27 02:00 |  | 11.3 | 1031.234 | -1.7 | -3.311 | -4.2064
2013-06-27 03:00 |  | 11.3 | 1030.221 | -1.3 | -4.0134 | -3.9658
2013-06-27 04:00 |  | 12.1 | 1031.234 | -0.1 | -2.6087 | -3.0584
2013-06-27 05:00 |  | 13.8 | 1030.221 | -0.7 | -3.1104 | -3.7889
2013-06-27 06:00 |  | 14.8 | 1030.221 | -0.9 | -2.5084 | -3.255
2013-06-27 07:00 |  | 16.7 | 1030.221 | -1 | -1.1037 | -3.4241
2013-06-27 08:00 |  | 22.4 | 1030.221 | -0.4 | -3.913 | -3.4666
2013-06-27 09:00 |  | 20 | 1030.221 | -1.9 | -3.01 | -4.1737
2013-06-27 10:00 |  | 24.1 | 1029.208 | -1.8 | -4.1137 | -4.488
2013-06-27 11:00 |  | 19.5 | 1029.208 | -2.5 | -4.7157 | -4.7956
2013-06-27 12:00 |  | 22 | 1028.195 | -1.3 | -4.1137 | -3.856
2013-06-27 13:00 |  | 25.3 | 1028.195 | -2.5 | -4.1137 | -4.9146
2013-06-27 14:00 |  | 22 | 1027.182 |  | -4.9164 | -4.4348
2013-06-27 15:00 |  | 18.9 | 1027.182 |  | -5.4181 | -3.4273
2013-06-27 16:00 |  | 17.5 | 1026.169 |  | -5.3177 | -5.6174
2013-06-27 17:00 |  | 17 | 1026.169 |  | -3.01 | -3.0808
2013-06-27 18:00 |  | 13.6 | 1026.169 |  | -2.5084 | -3.0679
2013-06-27 19:00 |  | 13.3 | 1025.156 |  | -2.6087 | -3.1626
2013-06-27 20:00 |  | 12.1 | 1025.156 |  | -4.1137 | -2.7866
2013-06-27 21:00 |  | 12 | 1025.156 | -2.4 | -4.0134 | -3.8378
2013-06-27 22:00 |  | 11.7 | 1024.143 | -1.6 | -3.4114 | -4.4871
2013-06-27 23:00 |  | 11.6 | 1024.143 | -3.3 | -2.709 | -4.0676
2013-06-28 |  | 12.2 | 1024.143 | -1.4 | -3.7124 | -4.4179
2013-06-28 01:00 |  | 12 | 1023.13 | -2.1 | -4.4147 | -4.4634
2013-06-28 02:00 |  | 11.9 | 1022.117 | -2.3 | -3.4114 | -3.7427
2013-06-28 03:00 |  | 12.1 | 1022.117 | -1.8 | -3.8127 | -3.9308
2013-06-28 04:00 |  | 12.6 | 1022.117 | -1.1 | -3.612 | -3.9071
2013-06-28 05:00 |  | 13.5 | 1022.117 | -2 | -2.9097 | -2.9441
2013-06-28 06:00 |  | 15.5 | 1022.117 | -1.6 | -2.9097 | -3.7322
2013-06-28 07:00 |  | 16.6 | 1023.13 | -1 | -1.7057 | -3.44
2013-06-28 08:00 |  | 16.5 | 1022.117 | -0.9 | -3.311 | -3.4581
2013-06-28 09:00 |  | 15.3 | 1022.117 | -1.5 | -2.6087 | -2.2395
2013-06-28 10:00 |  | 15.5 | 1022.117 | -1.4 | -1.3043 | -2.4464
2013-06-28 11:00 |  | 17.1 | 1022.117 | -1.3 | -2.3077 | -2.8008
2013-06-28 12:00 |  | 16.2 | 1022.117 | -0.1 | -2.408 | -3.407
2013-06-28 13:00 |  | 16.5 | 1021.104 | -2.1 | -3.612 | -3.7137
2013-06-28 14:00 |  | 20.4 | 1020.091 | -2.8 | -3.7124 | -4.5235
2013-06-28 15:00 |  | 20.7 | 1020.091 | -1.2 | -5.2174 | -4.1762
2013-06-28 16:00 |  | 19.7 | 1019.078 | -2 | -3.612 | -4.2712
2013-06-28 17:00 |  | 17.7 | 1019.078 | -2.1 | -2.3077 | -4.0299
2013-06-28 18:00 |  | 18.2 | 1019.078 | -1.4 | -4.8161 | -3.9295
2013-06-28 19:00 |  | 17.9 | 1019.078 | -0.6 | -2.2074 | -4.4213
2013-06-28 20:00 |  | 17.3 | 1020.091 | 0.9 | -1.505 | -3.5346
2013-06-28 21:00 |  | 16.8 | 1020.091 | 1 | -2.709 | -3.0941
2013-06-28 22:00 |  | 16.4 | 1020.091 | -1.4 | -2.8094 | -3.1416
2013-06-28 23:00 |  | 16 | 1021.104 | -1 | -2.5084 | -3.5617
2013-06-29 |  | 15.2 | 1021.104 | -1.1 | -2.0067 | -3.8601
2013-06-29 01:00 |  | 14.4 | 1021.104 | -0.7 | -3.01 | -3.1141
2013-06-29 02:00 |  | 13.6 | 1022.117 | -1.6 | -3.2107 | -4.3254
2013-06-29 03:00 |  | 13.1 | 1022.117 | -1.1 | -2.9097 | -3.1639
2013-06-29 04:00 |  | 13 | 1023.13 | 1.8 | -1.7057 | -3.5312
2013-06-29 05:00 |  | 13 | 1024.143 | -0.3 | -1.3043 | -3.6698
2013-06-29 06:00 |  | 13.8 | 1024.143 | 0.9 | 0.60201 | -2.5077
2013-06-29 07:00 |  | 14.9 | 1025.156 | 0 | -0.60201 | -1.5796
2013-06-29 08:00 |  | 18.8 | 1025.156 | 0.1 | -0.10033 | -1.567
2013-06-29 09:00 |  | 18.6 | 1026.169 | 0.2 | -0.40134 | -2.2427
2013-06-29 10:00 |  | 21.7 | 1026.169 | 0.7 | -3.311 | -2.3986
2013-06-29 11:00 |  | 24.6 | 1026.169 | -1.7 | -2.408 | -2.3765
2013-06-29 12:00 |  | 26.6 | 1026.169 | -2 | -3.913 | -2.7318
2013-06-29 13:00 |  | 21.4 | 1026.169 | -0.5 | -3.7124 | -2.3402
2013-06-29 14:00 |  | 22.4 | 1026.169 | 0.3 | -1.806 | -3.02
2013-06-29 15:00 |  | 21.5 | 1026.169 | -1.5 | -4.6154 | -2.8198
2013-06-29 16:00 |  | 21 | 1026.169 | -1 | -5.2174 | -3.0098
2013-06-29 17:00 |  | 20.8 | 1026.169 | -0.6 | -3.8127 | -2.6468
2013-06-29 18:00 |  | 19.3 | 1026.169 | -1.8 | -3.1104 | -2.9269
2013-06-29 19:00 |  | 18.7 | 1026.169 | -1 | -2.8094 | -3.1416
2013-06-29 20:00 |  | 17.6 | 1026.169 | 0.8 | -1.6054 | -2.3081
2013-06-29 21:00 |  | 16.7 | 1027.182 | 0 | -2.3077 | -2.0664
2013-06-29 22:00 |  | 16.3 | 1026.169 | -1.5 | -1.505 | -1.8001
2013-06-29 23:00 |  | 16 | 1026.169 | 0.3 | -1.9064 | -1.922
2013-06-30 |  | 15.7 | 1026.169 | -1.8 | -3.1104 | -2.7427
2013-06-30 01:00 |  | 15.7 | 1026.169 | -1.8 | -2.709 | -3.2499
2013-06-30 02:00 |  | 15.7 | 1026.169 | -1.3 | -3.913 | -3.418
2013-06-30 03:00 |  | 14.8 | 1025.156 | -1.3 | -2.3077 | -2.7683
2013-06-30 04:00 |  | 16.8 | 1025.156 | -0.2 | -2.408 | -2.6506
2013-06-30 05:00 |  | 19.5 | 1025.156 | -0.6 | -3.612 | -2.5579
2013-06-30 06:00 |  | 21.9 | 1025.156 | -0.1 | -2.408 | -2.878
2013-06-30 07:00 |  | 24.6 | 1025.156 | 0.3 | -2.5084 | -2.8658
2013-06-30 08:00 |  | 25.3 | 1025.156 | -1.8 | -4.214 | -3.6942
2013-06-30 09:00 |  | 24.7 | 1025.156 | -2.4 | -4.5151 | -3.6138
2013-06-30 10:00 |  | 28.2 | 1024.143 | 0.1 | -4.4147 | -4.3532
2013-06-30 11:00 |  | 29 | 1023.13 | -2.4 | -4.0134 | -4.3882
2013-06-30 12:00 |  | 29.5 | 1023.13 | -2.2 | -4.0134 | -4.0026
2013-06-30 13:00 |  | 30.9 | 1022.117 | -1.8 | -4.4147 | -3.9789
2013-06-30 14:00 |  | 27.7 | 1021.104 | -2.9 | -3.913 | -5.2056
2013-06-30 15:00 |  | 26.3 | 1021.104 | -3.4 | -4.214 | -4.9251
2013-06-30 16:00 |  | 25.1 | 1021.104 | -1 | -3.8127 | -4.5409
2013-06-30 17:00 |  | 24.4 | 1020.091 | -0.6 | -4.5151 | -5.4112
2013-06-30 18:00 |  | 22.2 | 1020.091 | -1 | -2.8094 | -5.2536
2013-06-30 19:00 |  | 20 | 1020.091 | -1.8 | -2.107 | -4.0812
2013-06-30 20:00 |  | 18.6 | 1020.091 | 0 | -2.107 | -3.3633
2013-06-30 21:00 |  | 17.3 | 1021.104 | -0.6 | -2.5084 | -2.8064
2013-06-30 22:00 |  | 15.7 | 1021.104 | -0.5 | -4.7157 | -4.8289
2013-06-30 23:00 |  | 13.9 | 1020.091 | -1.3 | -3.4114 | -3.9366
2013-07-01 |  | 13.6 | 1020.091 | -1.7 | -4.0134 | -3.8169
2013-07-01 01:00 |  | 12.8 | 1020.091 | -1.2 | -3.5117 | -3.7685
2013-07-01 02:00 |  | 14 | 1019.078 | -0.5 | -3.2107 | -3.0953
2013-07-01 03:00 |  | 14 | 1019.078 | -1.7 | -2.709 | -2.7002
2013-07-01 04:00 |  | 15.1 | 1019.078 | -1.5 | -1.3043 | -2.8602
2013-07-01 05:00 |  | 16 | 1020.091 | -0.7 | -2.9097 | -2.7381
2013-07-01 06:00 |  | 18.3 | 1020.091 | 0.1 | -2.5084 | -2.4954
2013-07-01 07:00 |  | 17.5 | 1020.091 | -0.7 | -2.709 | -2.714
2013-07-01 08:00 |  | 19.2 | 1020.091 | 0 | -3.4114 | -3.2706
2013-07-01 09:00 |  | 22.5 | 1020.091 | -0.9 | -3.612 | -3.1736
2013-07-01 10:00 |  | 24.9 | 1019.078 | -0.7 | -1.806 | -3.1996
2013-07-01 11:00 |  | 24.9 | 1019.078 | -2.2 | -3.612 | -2.9172
2013-07-01 12:00 |  | 23.9 | 1018.065 | -0.6 | -3.5117 | -3.4899
2013-07-01 13:00 |  | 20.8 | 1019.078 | -0.3 | -1.4047 | -3.4003
2013-07-01 14:00 |  | 23.2 | 1018.065 | -1.2 | -4.6154 | -2.9214
2013-07-01 15:00 |  | 21.8 | 1018.065 | -2 | -3.913 | -4.3414
2013-07-01 16:00 |  | 20.1 | 1018.065 | -0.3 | -4.5151 | -3.9205
2013-07-01 17:00 |  | 19.3 | 1018.065 | -1 | -3.8127 | -3.7092
2013-07-01 18:00 |  | 17.5 | 1018.065 | -1.6 | -3.913 | -3.8377
2013-07-01 19:00 |  | 15.8 | 1018.065 | -1.4 | -3.8127 | -3.4417
2013-07-01 20:00 |  | 14.9 | 1018.065 | -0.5 | -2.107 | -2.3398
2013-07-01 21:00 |  | 14.5 | 1018.065 | -1.1 | -3.311 | -2.7355
2013-07-01 22:00 |  | 13.6 | 1018.065 | -0.3 | -2.408 | -3.5079
2013-07-01 23:00 |  | 13.7 | 1018.065 | -1.3 | -1.9064 | -3.0484
2013-07-02 |  | 12.9 | 1017.052 | -2.3 | -3.2107 | -3.7081
2013-07-02 01:00 |  | 12.8 | 1017.052 | -1.5 | -2.9097 | -3.7793
2013-07-02 02:00 |  | 12.2 | 1017.052 | -0.6 | -3.1104 | -3.4481
2013-07-02 03:00 |  | 12 | 1017.052 | -2.1 | -2.8094 | -3.4151
2013-07-02 04:00 |  | 12.5 | 1017.052 | 0 | -3.311 | -2.8973
2013-07-02 05:00 |  | 15.8 | 1017.052 | -1.4 | -3.4114 | -2.8335
2013-07-02 06:00 |  | 17.9 | 1016.039 | 0.5 | -2.6087 | -2.9984
2013-07-02 07:00 |  | 17.4 | 1016.039 | -1.7 | -4.9164 | -3.9722
2013-07-02 08:00 |  | 16.7 | 1016.039 | -1.9 | -3.1104 | -4.5274
2013-07-02 09:00 |  | 16.5 | 1015.026 | -1 | -4.4147 | -4.1148
2013-07-02 10:00 |  | 17.2 | 1014.013 | -1.5 | -6.0201 | -4.5702
2013-07-02 11:00 |  | 18.5 | 1014.013 | -1.4 | -3.612 | -3.9623
2013-07-02 12:00 |  | 18.1 | 1013 | -2 | -4.3144 | -4.6314
2013-07-02 13:00 |  | 18.8 | 1011.987 | -1.1 | -5.6187 | -4.5826
2013-07-02 14:00 |  | 17.9 | 1011.987 | -2.5 | -4.6154 | -5.2721
2013-07-02 15:00 |  | 17.6 | 1010.974 | -3 | -5.3177 | -4.3428
2013-07-02 16:00 |  | 15.4 | 1009.961 | -0.9 | -3.1104 | -3.9926
2013-07-02 17:00 |  | 16.1 | 1008.948 | -2.1 | -5.6187 | -4.4474
2013-07-02 18:00 |  | 15.6 | 1008.948 | -2.4 | -3.1104 | -4.0473
2013-07-02 19:00 |  | 14.4 | 1007.935 | -2.3 | -3.2107 | -4.1303
2013-07-02 20:00 |  | 14.6 | 1007.935 | 0 | -3.1104 | -3.2811
2013-07-02 21:00 |  | 14.7 | 1006.922 | -3.5 | -4.1137 | -4.306
2013-07-02 22:00 |  | 14.7 | 1006.922 | -0.3 | -2.709 | -3.5695
2013-07-02 23:00 |  | 14.7 | 1006.922 | -0.4 | -2.6087 | -3.5882
2013-07-03 |  | 14.4 | 1005.909 | -1.5 | -2.709 | -3.6622
2013-07-03 01:00 |  | 13.9 | 1004.896 | -1.7 | -4.214 | -3.7732
2013-07-03 02:00 |  | 13.5 | 1004.896 | -1.3 | -1.4047 | -2.7405
2013-07-03 03:00 |  | 13.5 | 1004.896 | 0.6 | -1.1037 | -2.9375
2013-07-03 04:00 |  | 13.7 | 1004.896 | 0.6 | -1.505 | -2.271
2013-07-03 05:00 |  | 14.7 | 1005.909 | 0 | -1.1037 | -2.0918
2013-07-03 06:00 |  | 16 | 1006.922 | 0.9 | -1.7057 | -0.91045
2013-07-03 07:00 |  | 15.6 | 1006.922 | 1.2 | -1.1037 | -1.6169
2013-07-03 08:00 |  | 17 | 1007.935 | 0.9 | -0.80268 | -1.7801
2013-07-03 09:00 |  | 19 | 1008.948 | 1.2 | -1.4047 | -1.9831
2013-07-03 10:00 |  | 19.2 | 1009.961 | 0.9 | -2.3077 | -1.249
2013-07-03 11:00 |  | 19.7 | 1010.974 | 0 | -1.0033 | -1.7122
2013-07-03 12:00 |  | 23.8 | 1010.974 | 1 | -1.1037 | -1.3474
2013-07-03 13:00 |  | 21.7 | 1011.987 | 1 | -1.1037 | -2.0174
2013-07-03 14:00 |  | 20.2 | 1013 | -0.1 | -1.6054 | -2.5041
2013-07-03 15:00 |  | 20.7 | 1014.013 | 0.2 | -2.107 | -2.2134
2013-07-03 16:00 |  | 20.5 | 1014.013 | 0.8 | -1.9064 | -1.9721
2013-07-03 17:00 |  | 19.4 | 1015.026 | 1.9 | 0 | -1.1784
2013-07-03 18:00 |  | 18.8 | 1016.039 | 0.6 | -1.6054 | -1.5544
2013-07-03 19:00 |  | 16.5 | 1017.052 | 0.3 | -0.50167 | -2.253
2013-07-03 20:00 |  | 16.4 | 1018.065 | 1.4 | -1.7057 | -1.8107
2013-07-03 21:00 |  | 16.3 | 1018.065 | -0.6 | -1.505 | -1.5898
2013-07-03 22:00 |  | 14.8 | 1018.065 | -0.2 | -2.2074 | -2.5016
2013-07-03 23:00 |  | 13.7 | 1019.078 | -0.8 | -1.4047 | -2.9727
2013-07-04 |  | 12.8 | 1019.078 | 0.3 | -3.311 | -2.7929
2013-07-04 01:00 |  | 12.1 | 1019.078 | -0.1 | -3.01 | -3.3595
2013-07-04 02:00 |  | 11.3 | 1019.078 | -0.8 | -4.0134 | -3.131
2013-07-04 03:00 |  | 12.3 | 1020.091 | -0.8 | -3.612 | -2.0451
2013-07-04 04:00 |  | 13.2 | 1020.091 | -1 | -2.408 | -1.869
2013-07-04 05:00 |  | 14.4 | 1020.091 | 0.5 | -1.9064 | -1.4546
2013-07-04 06:00 |  | 16.5 | 1020.091 | -0.6 | -1.505 | -1.9884
2013-07-04 07:00 |  | 17.7 | 1020.091 | 0.4 | -1.9064 | -1.7878
2013-07-04 08:00 |  | 18.8 | 1021.104 | -0.1 | -3.01 | -1.0809
2013-07-04 09:00 |  | 23.1 | 1021.104 | 0 | -1.204 | -2.0487
2013-07-04 10:00 |  | 22.4 | 1021.104 | -0.9 | -4.1137 | -1.7197
2013-07-04 11:00 |  | 24.1 | 1022.117 | -0.4 | -3.311 | -1.4864
2013-07-04 12:00 |  | 23.9 | 1022.117 | 1 | -2.408 | -1.3894
2013-07-04 13:00 |  | 23.3 | 1022.117 | 0 | -0.90301 | -2.4354
2013-07-04 14:00 |  | 24.3 | 1022.117 | -0.4 | -2.107 | -2.7083
2013-07-04 15:00 |  | 24.2 | 1022.117 | -0.3 | -4.214 | -2.4293
2013-07-04 16:00 |  | 23.7 | 1023.13 | -0.2 | -2.107 | -2.9244
2013-07-04 17:00 |  | 22.6 | 1023.13 | 0.7 | -2.0067 | -3.1994
2013-07-04 18:00 |  | 21 | 1023.13 | 0.6 | -1.7057 | -2.6817
2013-07-04 19:00 |  | 19.9 | 1024.143 | 1.6 | -1.1037 | -3.1208
2013-07-04 20:00 |  | 17.3 | 1025.156 | 2 | -3.8127 | -1.2197
2013-07-04 21:00 |  | 15.6 | 1026.169 | -0.6 | -1.0033 | -2.0192
2013-07-04 22:00 |  | 15 | 1027.182 | -1.8 | -1.204 | -3.3349
2013-07-04 23:00 |  | 13.8 | 1027.182 | -0.3 | 0 | -2.1006
2013-07-05 |  | 13.5 | 1028.195 | -0.2 | -3.01 | -2.5698
2013-07-05 01:00 |  | 11.8 | 1028.195 | -0.2 | -2.9097 | -2.8167
2013-07-05 02:00 |  | 12.3 | 1028.195 | -0.1 | -2.3077 | -2.3539
2013-07-05 03:00 |  | 12.8 | 1029.208 | 1.3 | -1.204 | -1.4899
2013-07-05 04:00 |  | 13.6 | 1030.221 | -0.6 | -2.2074 | -1.7019
2013-07-05 05:00 |  | 16.6 | 1031.234 | 0.7 | -2.408 | -1.3089
2013-07-05 06:00 |  | 20.6 | 1031.234 | -0.5 | -1.806 | -1.7375
2013-07-05 07:00 |  | 22.9 | 1032.247 | 1 | -1.505 | -3.1871
2013-07-05 08:00 |  | 24.6 | 1032.247 | 0.3 | -4.6154 | -2.7078
2013-07-05 09:00 |  | 28.5 | 1032.247 | 0.7 | -2.2074 | -2.1918
2013-07-05 10:00 |  | 28.2 | 1032.247 | -2.5 | -3.1104 | -2.7578
2013-07-05 11:00 |  | 27.1 | 1032.247 | -0.2 | -4.1137 | -3.4057
2013-07-05 12:00 |  | 31.4 | 1032.247 | 0 | -3.913 | -3.2389
2013-07-05 13:00 |  | 29.9 | 1032.247 | -3.1 | -4.0134 | -3.3855
2013-07-05 14:00 |  | 27.2 | 1032.247 | -2.3 | -5.0167 | -3.6127
2013-07-05 15:00 |  | 25 | 1031.234 | -1.6 | -2.2074 | -3.7651
2013-07-05 16:00 |  | 23.1 | 1031.234 | -2.4 |  | -3.6218
2013-07-05 17:00 |  | 22.3 | 1031.234 | 0.5 |  | -2.6964
2013-07-05 18:00 |  | 20.9 | 1032.247 | -1 |  | -3.357
2013-07-05 19:00 |  | 18 | 1032.247 | -1.4 |  | -3.5681
2013-07-05 20:00 |  | 16.4 | 1032.247 | -1.2 |  | -3.7509
2013-07-05 21:00 |  | 15.2 | 1033.26 | 0.9 |  | -4.1492
2013-07-05 22:00 |  | 12.7 | 1033.26 | -1.1 |  | -4.156
2013-07-05 23:00 |  | 12.3 | 1033.26 | 0.5 |  | -4.1597
2013-07-06 |  | 12 | 1033.26 | -0.2 |  | -3.7412
2013-07-06 01:00 |  | 11.3 | 1032.247 | -2.5 |  | -3.981
2013-07-06 02:00 |  | 10.1 | 1032.247 | -1.9 |  | -3.9947
2013-07-06 03:00 |  | 10.7 | 1032.247 | -1.5 |  | -3.9593
2013-07-06 04:00 |  | 13.4 | 1032.247 | -0.2 |  | -3.8944
2013-07-06 05:00 |  | 16 | 1032.247 | -1.8 |  | -3.312
2013-07-06 06:00 |  | 19.9 | 1032.247 | -1 |  | -3.5869
2013-07-06 07:00 |  | 26.1 | 1032.247 | -0.8 |  | -3.5045
2013-07-06 08:00 |  | 27.8 | 1033.26 | -1.4 |  | -2.1119
2013-07-06 09:00 |  | 28.1 | 1033.26 | -1.2 |  | -3.124
2013-07-06 10:00 |  | 31.2 | 1032.247 | -2 |  | -4.4877
2013-07-06 11:00 |  | 33.1 | 1032.247 | -1.4 |  | -5.2551
2013-07-06 12:00 |  | 33.2 | 1031.234 | -1.9 |  | -5.6954
2013-07-06 13:00 |  | 33.7 | 1031.234 | -2.2 |  | -4.6863
2013-07-06 14:00 |  | 29.1 | 1031.234 | -2 |  | -5.1868
2013-07-06 15:00 |  | 25.8 | 1031.234 | -2 |  | -4.4985
2013-07-06 16:00 |  | 24.7 | 1030.221 | -1.8 |  | -5.2319
2013-07-06 17:00 |  | 22.9 | 1031.234 | -2.2 |  | -7.0674
2013-07-06 18:00 |  | 20.7 | 1031.234 | -2.4 |  | -8.2289
2013-07-06 19:00 |  | 18.8 | 1031.234 | -3.9 |  | -9.4772
2013-07-06 20:00 |  | 17.1 | 1032.247 | -4.7 |  | -6.7672
2013-07-06 21:00 |  | 16.4 | 1032.247 | -9.3 |  | -8.1741
2013-07-06 22:00 |  | 15.6 | 1033.26 | -10.3 |  | -10.0482
2013-07-06 23:00 |  | 15.1 | 1033.26 | -10.8 |  | -11.9694
2013-07-07 |  | 14.5 | 1033.26 | -12.1 |  | -13.1723
2013-07-07 01:00 |  | 13.2 | 1033.26 | -15.6 |  | -13.6381
2013-07-07 02:00 |  | 12.7 | 1033.26 | -13.8 |  | -14.4796
2013-07-07 03:00 |  | 12.2 | 1033.26 | -14.7 |  | -15.1077
2013-07-07 04:00 |  | 15 | 1033.26 | -15.1 |  | -14.0247
2013-07-07 05:00 |  | 18.9 | 1033.26 | -12.4 |  | -12.9197
2013-07-07 06:00 |  | 23.3 | 1034.273 | -13.3 |  | -12.7642
2013-07-07 07:00 |  | 26.8 | 1034.273 | -11.3 |  | -10.8131
2013-07-07 08:00 |  | 29 | 1035.286 | -11 |  | -11.0452
2013-07-07 09:00 |  | 30.2 | 1035.286 | -7 |  | -7.8146
2013-07-07 10:00 |  | 34.8 | 1035.286 | -5.3 |  | -7.769
2013-07-07 11:00 |  | 33.9 | 1035.286 | -5.3 |  | -6.7491
2013-07-07 12:00 |  | 34.4 | 1034.273 | -5.2 |  | -5.4595
2013-07-07 13:00 |  | 34 | 1034.273 | -4.6 |  | -5.6268
2013-07-07 14:00 |  | 29.1 | 1034.273 | -4.9 |  | -6.3488
2013-07-07 15:00 |  | 26.2 | 1034.273 | -4.1 |  | -9.4787
2013-07-07 16:00 |  | 24.3 | 1034.273 | -3.6 |  | -5.7891
2013-07-07 17:00 |  | 23 | 1034.273 | -3.7 |  | -7.062
2013-07-07 18:00 |  | 21.4 | 1035.286 | -3.1 |  | -5.4145
2013-07-07 19:00 |  | 19.4 | 1035.286 | -2.3 |  | -7.7249
2013-07-07 20:00 |  | 17.5 | 1035.286 | -2.7 |  | -5.7086
2013-07-07 21:00 |  | 16.5 | 1035.286 | -3.6 |  | -4.6521
2013-07-07 22:00 |  | 15.6 | 1036.299 | -4.4 |  | -4.97
2013-07-07 23:00 |  | 14.7 | 1036.299 | -5.1 |  | -5.5343
2013-07-08 |  | 13.9 | 1036.299 | -4.1 |  | -6.1763
2013-07-08 01:00 |  | 13 | 1036.299 | -2.6 |  | -6.9826
2013-07-08 02:00 |  | 12.9 | 1036.299 | -4 |  | -7.0997
2013-07-08 03:00 |  | 11.9 | 1036.299 | -5.1 |  | -7.263
2013-07-08 04:00 |  | 14.8 | 1036.299 | -4.4 |  | -6.6321
2013-07-08 05:00 |  | 17.4 | 1036.299 | -2.1 |  | -5.5413
2013-07-08 06:00 |  | 20.9 | 1036.299 | -3.9 |  | -5.6359
2013-07-08 07:00 |  | 23.2 | 1036.299 | -2.8 |  | -5.7165
2013-07-08 08:00 |  | 24.7 | 1036.299 | -2.7 |  | -4.7499
2013-07-08 09:00 |  | 27.2 | 1036.299 | -1.4 |  | -4.2396
2013-07-08 10:00 |  | 28.5 | 1036.299 | -0.3 |  | -3.745
2013-07-08 11:00 |  | 30.5 | 1036.299 | -1.5 |  | -4.1552
2013-07-08 12:00 |  | 31.2 | 1035.286 | -2.8 |  | -3.5805
2013-07-08 13:00 |  | 32.8 | 1034.273 | -2 |  | -3.507
2013-07-08 14:00 |  | 28.9 | 1034.273 | -1 |  | -4.3132
2013-07-08 15:00 |  | 25.8 | 1034.273 | -1.8 |  | -4.4916
2013-07-08 16:00 |  | 23.9 | 1033.26 | -2.6 |  | -7.7064
2013-07-08 17:00 |  | 22.3 | 1033.26 | -2.9 |  | -8.0921
2013-07-08 18:00 |  | 20.3 | 1033.26 | -1.4 |  | -7.483
2013-07-08 19:00 |  | 18.4 | 1034.273 | -2.3 |  | -5.719
2013-07-08 20:00 |  | 16.7 | 1034.273 | -2.6 |  | -3.4812
2013-07-08 21:00 |  | 15.7 | 1034.273 | -2.2 |  | -5.1888
2013-07-08 22:00 |  | 14.6 | 1034.273 | -2.1 |  | -5.103
2013-07-08 23:00 |  | 13.7 | 1033.26 | -2.2 |  | -4.9127
2013-07-09 |  | 12.7 | 1033.26 | -2.1 |  | -6.2618
2013-07-09 01:00 |  | 11.5 | 1033.26 | -1.2 |  | -5.3499
2013-07-09 02:00 |  | 11.3 | 1033.26 | -2 |  | -4.7589
2013-07-09 03:00 |  | 10.6 | 1033.26 | 0.2 |  | -4.6001
2013-07-09 04:00 |  | 12.2 | 1033.26 | -1.8 |  | -4.2792
2013-07-09 05:00 |  | 14.4 | 1033.26 | -0.5 |  | -3.4797
2013-07-09 06:00 |  | 17.4 | 1032.247 | -0.9 |  | -3.8106
2013-07-09 07:00 |  | 20.8 | 1032.247 | -3 |  | -3.9572
2013-07-09 08:00 |  | 23.6 | 1032.247 | -0.2 |  | -3.7964
2013-07-09 09:00 |  | 27.7 | 1032.247 | -2.2 |  | -4.9846
2013-07-09 10:00 |  | 28 | 1031.234 | -2.2 |  | -4.0754
2013-07-09 11:00 |  | 30.3 | 1030.221 | -2.7 |  | -3.6233
2013-07-09 12:00 |  | 30.3 | 1030.221 | -2.8 |  | -3.3262
2013-07-09 13:00 |  | 31.6 | 1029.208 | 1.1 |  | -2.7507
2013-07-09 14:00 |  | 29.1 | 1029.208 | 2.1 |  | -2.6065
2013-07-09 15:00 |  | 24.7 | 1028.195 | -0.4 |  | -3.1268
2013-07-09 16:00 |  | 22.6 | 1028.195 | -4.8 |  | -4.7048
2013-07-09 17:00 |  | 20.8 | 1028.195 | -1.9 |  | -6.4335
2013-07-09 18:00 |  | 18.8 | 1028.195 | 0 |  | -5.3489
2013-07-09 19:00 |  | 16.4 | 1028.195 | -1 |  | -3.659
2013-07-09 20:00 |  | 14.9 | 1028.195 | -1.3 |  | -2.3639
2013-07-09 21:00 |  | 14.7 | 1028.195 | -1.2 |  | -3.3878
2013-07-09 22:00 |  | 13.4 | 1028.195 | -1.9 |  | -3.798
2013-07-09 23:00 |  | 12.4 | 1028.195 | -1.9 |  | -3.6401
2013-07-10 |  | 12.1 | 1028.195 | -1 |  | -2.8767
2013-07-10 01:00 |  | 10.8 | 1028.195 | -1 |  | -2.9976
2013-07-10 02:00 |  | 11.4 | 1028.195 | -0.8 |  | -3.6563
2013-07-10 03:00 |  | 11.3 | 1028.195 | -0.6 |  | -3.3063
2013-07-10 04:00 |  | 12.9 | 1028.195 | -1.5 |  | -2.9587
2013-07-10 05:00 |  | 16.9 | 1028.195 | -0.3 |  | -1.4137
2013-07-10 06:00 |  | 20.5 | 1028.195 | -0.2 |  | -1.0458
2013-07-10 07:00 |  | 21 | 1028.195 | 0.5 |  | -0.72691
2013-07-10 08:00 |  | 24.8 | 1029.208 | -0.5 |  | -1.4108
2013-07-10 09:00 |  | 26.9 | 1028.195 | -1.5 |  | -3.2091
2013-07-10 10:00 |  | 24 | 1029.208 | -1 |  | -1.1168
2013-07-10 11:00 |  | 24.7 | 1028.195 | -0.9 |  | -2.1733
2013-07-10 12:00 |  | 26.1 | 1028.195 | 0 |  | -2.7897
2013-07-10 13:00 |  | 26.6 | 1028.195 | 0 |  | -3.5387
2013-07-10 14:00 |  | 25.4 | 1027.182 | -2 |  | -4.0385
2013-07-10 15:00 |  | 21.7 | 1027.182 | 0.7 |  | -4.3893
2013-07-10 16:00 |  | 20.3 | 1027.182 | -0.4 | 0 | -3.8768
2013-07-10 17:00 |  | 18.3 | 1027.182 | -0.3 | -4.6154 | -4.7205
2013-07-10 18:00 |  | 16.9 | 1027.182 | -1.1 | -3.01 | -4.6224
2013-07-10 19:00 |  | 14.8 | 1027.182 | 0.3 | -4.4147 | -4.9656
2013-07-10 20:00 |  | 13.1 | 1028.195 | -0.7 | -3.7124 | -4.6177
2013-07-10 21:00 |  | 12.6 | 1028.195 | -0.7 | -7.6254 | -3.8633
2013-07-10 22:00 |  | 11.4 | 1028.195 | -1.8 | -5.8194 | -3.894
2013-07-10 23:00 |  | 11.7 | 1029.208 | -0.4 | -4.6154 | -3.2076
2013-07-11 |  | 11.6 | 1029.208 | -0.4 | -4.4147 | -3.6595
2013-07-11 01:00 |  | 11.5 | 1029.208 | -1 | -8.0268 | -3.8192
2013-07-11 02:00 |  | 11.5 | 1029.208 | -0.7 | -4.0134 | -3.8289
2013-07-11 03:00 |  | 11.4 | 1028.195 | -0.5 | -4.1137 | -3.2918
2013-07-11 04:00 |  | 11.7 | 1028.195 | 0.1 | -4.8161 | -3.274
2013-07-11 05:00 |  | 12 | 1028.195 | -0.6 | -2.107 | -2.8973
2013-07-11 06:00 |  | 12.7 | 1028.195 | -1.2 | -3.4114 | -2.237
2013-07-11 07:00 |  | 14.3 | 1029.208 | -1.2 | -3.7124 | -1.8645
2013-07-11 08:00 |  | 15.8 | 1029.208 | 1.8 | -2.9097 | -1.8313
2013-07-11 09:00 |  | 19.8 | 1029.208 | 0.9 | -2.6087 | -2.3133
2013-07-11 10:00 |  | 23.3 | 1028.195 | -1.1 | -3.4114 | -3.0794
2013-07-11 11:00 |  | 23.7 | 1028.195 | -0.9 | -3.311 | -2.5964
2013-07-11 12:00 |  | 26.3 | 1027.182 | -0.7 | -6.3211 | -2.0415
2013-07-11 13:00 |  | 25.1 | 1027.182 | -1.7 | -2.5084 | -2.7808
2013-07-11 14:00 |  | 23 | 1027.182 | -0.9 | -2.6087 | -3.0181
2013-07-11 15:00 |  | 21.4 | 1027.182 | -0.8 | -6.1204 | -2.7649
2013-07-11 16:00 |  | 18.8 | 1026.169 | -0.2 | -0.90301 | -2.986
2013-07-11 17:00 |  | 17.1 | 1026.169 | -0.8 | -1.9064 | -2.1854
2013-07-11 18:00 |  | 15.4 | 1027.182 | -0.5 | -0.50167 | -2.527
2013-07-11 19:00 |  | 13.9 | 1027.182 | -0.5 | -2.9097 | -3.0717
2013-07-11 20:00 |  | 12.9 | 1027.182 | -0.3 | -3.612 | -3.4494
2013-07-11 21:00 |  | 12.3 | 1028.195 | -0.7 | -3.8127 | -3.031
2013-07-11 22:00 |  | 11.5 | 1028.195 | -0.5 | -2.2074 | -3.2788
2013-07-11 23:00 |  | 11.6 | 1028.195 | -0.7 | -4.7157 | -3.2417
2013-07-12 |  | 12.1 | 1028.195 | -0.7 | -2.6087 | -3.5014
2013-07-12 01:00 |  | 11.4 | 1028.195 | -1.5 | -2.8094 | -3.2954
2013-07-12 02:00 |  | 10.9 | 1027.182 | -0.3 | -4.8161 | -3.5779
2013-07-12 03:00 |  | 10.3 | 1027.182 | -0.5 | -3.8127 | -3.3209
2013-07-12 04:00 |  | 11 | 1028.195 | -0.4 | -1.0033 | -3.1368
2013-07-12 05:00 |  | 12.4 | 1028.195 | 0.1 | -2.2074 | -2.212
2013-07-12 06:00 |  | 13.1 | 1028.195 | 1.2 | -2.6087 | -1.5556
2013-07-12 07:00 |  | 14.2 | 1028.195 | 0.6 | -0.80268 | -2.0343
2013-07-12 08:00 |  | 16.4 | 1028.195 | -0.1 | -1.7057 | -2.2344
2013-07-12 09:00 |  | 17.7 | 1029.208 | 0 | -2.0067 | -1.9158
2013-07-12 10:00 |  | 20.5 | 1029.208 | 0.1 | -3.01 | -2.2101
2013-07-12 11:00 |  | 26.3 | 1029.208 | 0.7 | -3.01 | -2.9733
2013-07-12 12:00 |  | 25.5 | 1029.208 | -1.1 | -4.3144 | -2.4352
2013-07-12 13:00 |  | 28.7 | 1028.195 | -2.3 | -3.8127 | -2.6071
2013-07-12 14:00 |  | 26.1 | 1028.195 | -1.2 | -2.3077 | -2.5097
2013-07-12 15:00 |  | 24.3 | 1027.182 | -1.8 | -5.8194 | -3.9111
2013-07-12 16:00 |  | 23.8 | 1027.182 | -0.8 | -3.4114 | -3.7558
2013-07-12 17:00 |  | 22.1 | 1027.182 | -2.1 | -2.3077 | -3.0515
2013-07-12 18:00 |  | 19.8 | 1027.182 | -0.9 | -1.6054 | -3.1075
2013-07-12 19:00 |  | 17.5 | 1027.182 | -0.9 | -1.6054 | -3.916
2013-07-12 20:00 |  | 15.7 | 1027.182 | -1.6 | -4.5151 | -3.5887
2013-07-12 21:00 |  | 15 | 1028.195 | 0.1 | -5.1171 | -3.9621
2013-07-12 22:00 |  | 13.3 | 1027.182 | -0.3 | -1.505 | -3.8994
2013-07-12 23:00 |  | 12.4 | 1027.182 | -1 | -3.2107 | -4.0819
2013-07-13 |  | 12.2 | 1027.182 | -1.9 | -2.5084 | -4.408
2013-07-13 01:00 |  | 12.7 | 1027.182 | -1 | -1.9064 | -3.9644
2013-07-13 02:00 |  | 12.1 | 1027.182 | -0.8 | -3.913 | -3.6629
2013-07-13 03:00 |  | 11.7 | 1027.182 | -1.1 | -3.5117 | -3.6326
2013-07-13 04:00 |  | 13.3 | 1027.182 | -0.9 | -4.3144 | -4.305
2013-07-13 05:00 |  | 16.4 | 1027.182 | -0.9 | -6.4214 | -2.6268
2013-07-13 06:00 |  | 20.3 | 1027.182 | -0.3 | -3.8127 | -3.1438
2013-07-13 07:00 |  | 24.4 | 1027.182 | -1 | -4.3144 | -2.3848
2013-07-13 08:00 |  | 27.1 | 1027.182 | -2.5 | -3.4114 | -1.9072
2013-07-13 09:00 |  | 33.5 | 1027.182 | -2.2 | -4.6154 | -2.8603
2013-07-13 10:00 |  | 33.7 | 1027.182 | -4.6 | -7.8261 | -4.3246
2013-07-13 11:00 |  | 32.3 | 1026.169 | -3.7 | -8.2274 | -5.6236
2013-07-13 12:00 |  | 31.4 | 1026.169 | -2.2 | -9.1304 | -5.7673
2013-07-13 13:00 |  | 33.4 | 1026.169 | -2.6 | -6.2207 | -6.2649
2013-07-13 14:00 |  | 33.1 | 1026.169 | -0.1 | -4.8161 | -8.5715
2013-07-13 15:00 |  | 29.4 | 1027.182 | -0.5 | -1.9064 | -5.8477
2013-07-13 16:00 |  | 27.7 | 1026.169 | -1.1 | -0.70234 | -6.4516
2013-07-13 17:00 |  | 26.4 | 1026.169 | 0.3 | -1.4047 | -6.9591
2013-07-13 18:00 |  | 24.5 | 1027.182 | -0.7 | -4.6154 | -6.0242
2013-07-13 19:00 |  | 21.1 | 1027.182 | -1.1 | -2.2074 | -7.8891
2013-07-13 20:00 |  | 19.3 | 1028.195 | -1.3 | -2.6087 | -5.9442
2013-07-13 21:00 |  | 18.1 | 1028.195 | -1.7 | -6.1204 | -5.9013
2013-07-13 22:00 |  | 16.9 | 1028.195 | -1.5 | -8.5284 | -6.1004
2013-07-13 23:00 |  | 16.1 | 1028.195 | -1.9 | -8.8294 | -6.2666
2013-07-14 |  | 16.2 | 1028.195 | -1.5 | -4.6154 | -6.1822
2013-07-14 01:00 |  | 16.6 | 1028.195 | -2.7 | -5.6187 | -4.7975
2013-07-14 02:00 |  | 16.8 | 1027.182 | -3 | -6.0201 | -5.6053
2013-07-14 03:00 |  | 16.5 | 1027.182 | -1.6 | -5.6187 | -4.9854
2013-07-14 04:00 |  | 17.6 | 1027.182 | -2.8 | -3.01 | -4.4546
2013-07-14 05:00 |  | 20.2 | 1027.182 | -1.9 | -6.7224 | -4.2762
2013-07-14 06:00 |  | 22.3 | 1027.182 | -2.4 | -7.0234 | -4.7631
2013-07-14 07:00 |  | 26.3 | 1027.182 | -1.5 | -3.913 | -4.681
2013-07-14 08:00 |  | 27.3 | 1027.182 | -2.7 | -6.3211 | -4.7338
2013-07-14 09:00 |  | 33.7 | 1027.182 | -3.3 | -7.2241 | -5.5872
2013-07-14 10:00 |  | 32.6 | 1027.182 | -5.1 | -7.7258 | -6.3798
2013-07-14 11:00 |  | 33.1 | 1026.169 | -3.1 | -8.9298 | -6.8628
2013-07-14 12:00 |  | 34.6 | 1026.169 | -4.6 | -9.3311 | -6.1263
2013-07-14 13:00 |  | 33.1 | 1026.169 | -3.5 | -6.4214 | -6.0923
2013-07-14 14:00 |  | 30.9 | 1026.169 | -2.2 | -3.913 | -6.3686
2013-07-14 15:00 |  | 28.8 | 1026.169 | -2 | -6.0201 | -6.3873
2013-07-14 16:00 |  | 27.7 | 1025.156 | -2.7 | -7.4247 | -6.2181
2013-07-14 17:00 |  | 26.5 | 1025.156 | -2.1 | -4.3144 | -5.7072
2013-07-14 18:00 |  | 24.2 | 1025.156 | -0.1 | -6.6221 | -4.991
2013-07-14 19:00 |  | 22.5 | 1026.169 | -1 | 3.4114 | -6.3371
2013-07-14 20:00 |  | 21.4 | 1026.169 | -1.3 | 0.90301 | -4.7075
2013-07-14 21:00 |  | 19.4 | 1026.169 | -1.2 | -2.107 | -3.6302
2013-07-14 22:00 |  | 17.9 | 1026.169 | -2.2 | -1.6054 | -4.3741
2013-07-14 23:00 |  | 16.4 | 1026.169 | -3.7 | 0.20067 | -5.5857
2013-07-15 |  | 16 | 1026.169 | -4 | -1.7057 | -5.2619
2013-07-15 01:00 |  | 15.7 | 1026.169 | -4.1 | -12.2408 | -5.9799
2013-07-15 02:00 |  | 15.5 | 1026.169 | -6.3 | -14.2475 | -6.6984
2013-07-15 03:00 |  | 14.1 | 1026.169 | -3.1 | -4.1137 | -5.356
2013-07-15 04:00 |  | 17.1 | 1026.169 | -1.3 | -4.7157 | -3.3428
2013-07-15 05:00 |  | 21.4 | 1027.182 | -0.3 | -4.214 | -3.2495
2013-07-15 06:00 |  | 23 | 1027.182 | -0.6 | -8.0268 | -3.4804
2013-07-15 07:00 |  | 25.7 | 1027.182 | -1 | -7.0234 | -3.1673
2013-07-15 08:00 |  | 28.2 | 1027.182 | -2.4 | -6.9231 | -4.2644
2013-07-15 09:00 |  | 29.7 | 1027.182 | -1.6 | -0.301 | -3.1354
2013-07-15 10:00 |  | 32.8 | 1027.182 | -2.6 | -8.2274 | -4.4053
2013-07-15 11:00 |  | 32.9 | 1026.169 | -3.5 | -27.4916 | -4.9108
2013-07-15 12:00 |  | 34.2 | 1026.169 | -3.2 | -7.7258 | -2.7188
2013-07-15 13:00 |  | 34.4 | 1026.169 | -0.2 | -3.1104 | -2.4711
2013-07-15 14:00 |  | 31.3 | 1026.169 | 1.6 | -4.7157 | -4.0072
2013-07-15 15:00 |  | 29.2 | 1025.156 | -4.3 | -5.5184 | -3.6472
2013-07-15 16:00 |  | 28.3 | 1025.156 | -1.8 | -4.7157 | -3.7666
2013-07-15 17:00 |  | 27.5 | 1025.156 | -1.9 | -3.01 | -4.0003
2013-07-15 18:00 |  | 25.1 | 1025.156 | 0.8 | 4.6154 | -2.9828
2013-07-15 19:00 |  | 22.8 | 1026.169 | -2.4 | 4.6154 | -4.7275
2013-07-15 20:00 |  | 20.7 | 1026.169 | -0.2 | -0.10033 | -3.3906
2013-07-15 21:00 |  | 19.2 | 1026.169 | -2 | -1.6054 | -3.2358
2013-07-15 22:00 |  | 18.3 | 1026.169 | -1.5 | -4.3144 | -3.3644
2013-07-15 23:00 |  | 17 | 1026.169 | -2.1 | -3.4114 | -3.3871
2013-07-16 |  | 16.5 | 1026.169 | -1.2 | -3.8127 | -3.9431
2013-07-16 01:00 |  | 15.5 | 1026.169 | -2.1 | -2.107 | -4.1701
2013-07-16 02:00 |  | 14.8 | 1026.169 | -2.6 | -2.6087 | -4.0294
2013-07-16 03:00 |  | 14.4 | 1026.169 | -1.4 | -1.7057 | -3.6303
2013-07-16 04:00 |  | 15.6 | 1026.169 | -1.3 | -2.107 | -3.6713
2013-07-16 05:00 |  | 19 | 1026.169 | 0 | -2.5084 | -3.1016
2013-07-16 06:00 |  | 22.3 | 1026.169 | -0.2 | -1.1037 | -2.8707
2013-07-16 07:00 |  | 24.9 | 1027.182 | 0.6 | -4.8161 | -2.4518
2013-07-16 08:00 |  | 27.8 | 1027.182 | -1.9 | -7.2241 | -3.3717
2013-07-16 09:00 |  | 31.1 | 1026.169 | -1.3 | -5.9197 | -3.9919
2013-07-16 10:00 |  | 33.3 | 1026.169 | -1.6 | -6.5217 | -4.7268
2013-07-16 11:00 |  | 32.4 | 1026.169 | -3.3 | -8.7291 | -5.3858
2013-07-16 12:00 |  | 32.1 | 1026.169 | -3.5 | -7.0234 | -4.6137
2013-07-16 13:00 |  | 33.2 | 1025.156 | -2 | -4.8161 | -4.8641
2013-07-16 14:00 |  | 32.5 | 1025.156 | -2.2 | -4.4147 | -4.5856
2013-07-16 15:00 |  | 30.2 | 1025.156 | -2.4 | -2.107 | -5.1487
2013-07-16 16:00 |  | 28 | 1025.156 | 0 | -5.0167 | -4.2502
2013-07-16 17:00 |  | 26.1 | 1025.156 | -1.3 |  | -2.719
2013-07-16 18:00 |  | 24.5 | 1025.156 | -1.3 | -7.9264 | -4.7894
2013-07-16 19:00 |  | 22.7 | 1025.156 | -2 | -0.50167 | -4.8291
2013-07-16 20:00 |  | 21.3 | 1026.169 | -1.2 | -2.709 | -3.44
2013-07-16 21:00 |  | 19.4 | 1026.169 | -2.3 | -6.2207 | -3.9025
2013-07-16 22:00 |  | 19.6 | 1026.169 | -1.6 | -6.2207 | -3.6137
2013-07-16 23:00 |  | 19 | 1026.169 | -1.5 | -6.6221 | -4.3668
2013-07-17 |  | 17.3 | 1026.169 | -1 | -3.4114 | -4.0977
2013-07-17 01:00 |  | 16.1 | 1026.169 | -1.5 | -4.0134 | -4.0554
2013-07-17 02:00 |  | 15.6 | 1026.169 | -1.5 | -3.311 | -3.57
2013-07-17 03:00 |  | 14.6 | 1027.182 | -0.8 | -3.8127 | -3.789
2013-07-17 04:00 |  | 14.9 | 1027.182 | -0.9 | -1.204 | -3.3371
2013-07-17 05:00 |  | 19.1 | 1027.182 | -0.8 | -2.3077 | -2.7231
2013-07-17 06:00 |  | 23.6 | 1027.182 | 0.6 | -1.4047 | -2.7832
2013-07-17 07:00 |  | 28.1 | 1028.195 | -0.3 | -2.6087 | -3.2038
2013-07-17 08:00 |  | 28.7 | 1028.195 | -1 | -5.9197 | -3.217
2013-07-17 09:00 |  | 32.3 | 1027.182 | -2 | -27.0903 | -2.1815
2013-07-17 10:00 |  | 35.3 | 1027.182 | -1.3 | -12.7425 | -3.1328
2013-07-17 11:00 |  | 38.1 | 1027.182 | -0.8 | -1.505 | -2.6546
2013-07-17 12:00 |  | 36.4 | 1027.182 | -0.9 | -3.4114 | -2.2296
2013-07-17 13:00 |  | 37.5 | 1027.182 | -2.5 | -5.5184 | -4.0971
2013-07-17 14:00 |  | 33.5 | 1026.169 | -2.9 | -2.2074 | -3.7437
2013-07-17 15:00 |  | 29.7 | 1026.169 | -2.7 | -4.6154 | -4.6038
2013-07-17 16:00 |  | 27.8 | 1026.169 | -2.1 | -5.3177 | -5.2656
2013-07-17 17:00 |  | 25.5 | 1027.182 | -1.3 | -3.2107 | -5.0686
2013-07-17 18:00 |  | 23.9 | 1027.182 | 0.1 | -0.90301 | -4.1035
2013-07-17 19:00 |  | 22 | 1028.195 | -0.8 | -1.4047 | -3.7702
2013-07-17 20:00 |  | 20.7 | 1028.195 | -0.3 | -5.5184 | -3.4626
2013-07-17 21:00 |  | 19.6 | 1029.208 | -2.2 | -5.6187 | -4.7564
2013-07-17 22:00 |  | 17.8 | 1029.208 | -2.4 | -5.7191 | -4.8562
2013-07-17 23:00 |  | 17.1 | 1029.208 | -2 | -3.612 | -4.5727
2013-07-18 |  | 16.5 | 1029.208 | -3.3 | -0.80268 | -4.7503
2013-07-18 01:00 |  | 16.2 | 1029.208 | -4.9 | -4.1137 | -4.6397
2013-07-18 02:00 |  | 15.5 | 1029.208 | -5.4 | -6.4214 | -5.9489
2013-07-18 03:00 |  | 15.1 | 1030.221 | -6.1 | -5.7191 | -5.565
2013-07-18 04:00 |  | 16.3 | 1030.221 | -4 | -7.2241 | -5.538
2013-07-18 05:00 |  | 19 | 1030.221 | -3.8 | -3.311 | -4.7086
2013-07-18 06:00 |  | 22.4 | 1030.221 | -2.5 | -5.4181 | -4.0339
2013-07-18 07:00 |  | 24.6 | 1030.221 | -2.4 | -5.6187 | -3.9882
2013-07-18 08:00 |  | 27.5 | 1030.221 | -2 | -6.2207 | -3.8763
2013-07-18 09:00 |  | 28.8 | 1030.221 | -1.8 | -10.3344 | -4.8726
2013-07-18 10:00 |  | 31.4 | 1030.221 | -3.2 | -8.6288 | -3.8774
2013-07-18 11:00 |  | 30.8 | 1029.208 | -3.9 | -4.9164 | -2.8293
2013-07-18 12:00 |  | 31.4 | 1029.208 | -1.5 | -6.6221 | -3.4686
2013-07-18 13:00 |  | 33.9 | 1029.208 | -2.2 | -6.9231 | -2.9558
2013-07-18 14:00 |  | 30.2 | 1029.208 | -2.1 | 3.2107 | -3.4635
2013-07-18 15:00 |  | 25.6 | 1029.208 | -1.6 | -0.50167 | -4.578
2013-07-18 16:00 |  | 23.3 | 1029.208 | 0.3 | -5.0167 | -3.7303
2013-07-18 17:00 |  | 21.7 | 1029.208 | -2.7 | -5.5184 | -4.1839
2013-07-18 18:00 |  | 20 | 1029.208 | -0.9 | -7.8261 | -4.1808
2013-07-18 19:00 |  | 18.7 | 1029.208 | -1.2 | -3.1104 | -3.7851
2013-07-18 20:00 |  | 17.5 | 1030.221 | -2.6 | -7.9264 | -3.9879
2013-07-18 21:00 |  | 15.9 | 1030.221 | -2.8 | -10.8361 | -5.1292
2013-07-18 22:00 |  | 15.1 | 1030.221 | -2.6 | -1.505 | -4.1004
2013-07-18 23:00 |  | 14.3 | 1030.221 | 0 | -5.0167 | -4.2291
2013-07-19 |  | 14.3 | 1029.208 | -3 | -4.9164 | -4.133
2013-07-19 01:00 |  | 13.4 | 1029.208 | -1.7 | -6.8227 | -4.4834
2013-07-19 02:00 |  | 11.8 | 1029.208 | -2.3 | -5.1171 | -3.8918
2013-07-19 03:00 |  | 11.7 | 1029.208 | -1.6 | -6.0201 | -3.2141
2013-07-19 04:00 |  | 14.3 | 1029.208 | -1.7 | -0.60201 | -2.6558
2013-07-19 05:00 |  | 18.7 | 1029.208 | -0.2 | -4.4147 | -2.2663
2013-07-19 06:00 |  | 22.1 | 1029.208 | 1.1 | 1.3043 | -1.7693
2013-07-19 07:00 |  | 25.6 | 1029.208 | 0 | -6.1204 | -2.1952
2013-07-19 08:00 |  | 26.1 | 1029.208 | -2 | -1.204 | -1.4589
2013-07-19 09:00 |  | 28.5 | 1029.208 | -1.3 | -1.7057 | -1.9992
2013-07-19 10:00 |  | 29.5 | 1029.208 | -0.9 | -3.913 | -2.6569
2013-07-19 11:00 |  | 32.5 | 1029.208 | -1.7 | -2.2074 | -2.9352
2013-07-19 12:00 |  | 32.9 | 1028.195 | -3.6 | -5.1171 | -2.6508
2013-07-19 13:00 |  | 34.8 | 1028.195 | -0.5 | -4.0134 | -3.0661
2013-07-19 14:00 |  | 30.1 | 1028.195 | -1.1 | -4.4147 | -2.9084
2013-07-19 15:00 |  | 26.6 | 1027.182 | -1.7 | -0.50167 | -3.5474
2013-07-19 16:00 |  | 24.7 | 1027.182 | -2 | -3.2107 | -3.5343
2013-07-19 17:00 |  | 23.1 | 1027.182 | -0.6 | -0.10033 | -3.1575
2013-07-19 18:00 |  | 22.1 | 1027.182 | -1.1 | 0 | -2.5352
2013-07-19 19:00 |  | 19.8 | 1027.182 | -0.6 | -6.3211 | -3.4341
2013-07-19 20:00 |  | 18.6 | 1028.195 | -2.1 | -1.3043 | -2.9062
2013-07-19 21:00 |  | 17 | 1028.195 | -1.2 | -0.20067 | -3.0442
2013-07-19 22:00 |  | 16.5 | 1028.195 | -1.5 | -0.70234 | -3.4262
2013-07-19 23:00 |  | 15.9 | 1028.195 | -0.5 | -3.2107 | -3.7686
2013-07-20 |  | 15.4 | 1027.182 | -0.6 |  | -4.0978
2013-07-20 01:00 |  | 14.8 | 1028.195 | -0.2 |  | -3.4974
2013-07-20 02:00 |  | 14.8 | 1028.195 | -1.5 | -3.311 | -4.1076
2013-07-20 03:00 |  | 15.3 | 1027.182 | -0.7 | -4.5151 | -3.7832
2013-07-20 04:00 |  | 15.6 | 1027.182 | -1.5 |  | -4.0563
2013-07-20 05:00 |  | 17.2 | 1027.182 | -0.8 |  | -3.1961
2013-07-20 06:00 |  | 19.5 | 1028.195 | -0.8 |  | -2.3328
2013-07-20 07:00 |  | 19 | 1028.195 | 0 |  | -2.5541
2013-07-20 08:00 |  | 19.2 | 1028.195 | -1.7 | -5.2174 | -2.9757
2013-07-20 09:00 |  | 19.5 | 1028.195 | -1.5 | -7.0234 | -3.9712
2013-07-20 10:00 |  | 19.7 | 1027.182 | -2.3 | -3.5117 | -3.7912
2013-07-20 11:00 |  | 20.7 | 1027.182 | -2.1 | -4.9164 | -3.4585
2013-07-20 12:00 |  | 23.3 | 1027.182 | -1.4 | -0.80268 | -3.3351
2013-07-20 13:00 |  | 24.3 | 1026.169 | -1.5 | -1.9064 | -2.5472
2013-07-20 14:00 |  | 24 | 1026.169 | -1.3 | -6.6221 | -3.1744
2013-07-20 15:00 |  | 22.7 | 1025.156 | -1.8 | -3.2107 | -4.0011
2013-07-20 16:00 |  | 21 | 1025.156 | -0.8 | -3.612 | -3.8968
2013-07-20 17:00 |  | 20.1 | 1025.156 | -1.1 |  | -3.7229
2013-07-20 18:00 |  | 18.1 | 1025.156 | -0.2 |  | -3.699
2013-07-20 19:00 |  | 17.3 | 1025.156 | -0.9 |  | -3.47
2013-07-20 20:00 |  | 17 | 1026.169 | -0.9 |  | -3.1286
2013-07-20 21:00 |  | 16.6 | 1025.156 | -1.5 | -7.5251 | -4.1118
2013-07-20 22:00 |  | 16.2 | 1025.156 | -0.3 | -5.3177 | -4.2096
2013-07-20 23:00 |  | 16.3 | 1025.156 | -1.3 | -6.8227 | -3.661
2013-07-21 |  | 16.1 | 1025.156 | -1 | -1.7057 | -3.0363
2013-07-21 01:00 |  | 16 | 1025.156 | -1.3 | -1.0033 | -4.3729
2013-07-21 02:00 |  | 15.9 | 1024.143 | -2.6 | -3.1104 | -3.4841
2013-07-21 03:00 |  | 15.9 | 1024.143 | -0.8 | -3.7124 | -3.4698
2013-07-21 04:00 |  | 15.9 | 1024.143 | -1.3 | -1.0033 | -3.3574
2013-07-21 05:00 |  | 15.9 | 1024.143 | 0 | -2.5084 | -3.1479
2013-07-21 06:00 |  | 16.1 | 1024.143 | -2.2 | -3.612 | -4.632
2013-07-21 07:00 |  | 16.8 | 1024.143 | -2 |  | -4.4165
2013-07-21 08:00 |  | 18.1 | 1024.143 | -2.7 |  | -4.8985
2013-07-21 09:00 |  | 20 | 1023.13 | -2.1 |  | -4.6835
2013-07-21 10:00 |  | 23.2 | 1023.13 | -3.3 |  | -4.4713
2013-07-21 11:00 |  | 25.8 | 1023.13 | -3.3 |  | -4.8202
2013-07-21 12:00 |  | 30.3 | 1023.13 | -4 |  | -3.9791
2013-07-21 13:00 |  | 31.6 | 1022.117 | -1.6 |  | -4.6294
2013-07-21 14:00 |  | 28.8 | 1022.117 | -2.1 |  | -5.027
2013-07-21 15:00 |  | 26.1 | 1021.104 | -1.9 |  | -6.1354
2013-07-21 16:00 |  | 24.6 | 1021.104 | -4.2 |  | -5.2472
2013-07-21 17:00 |  | 22.9 | 1021.104 | -2.6 |  | -5.5319
2013-07-21 18:00 |  | 21.2 | 1021.104 | -2.8 |  | -5.2065
2013-07-21 19:00 |  | 19 | 1021.104 | -4.3 |  | -5.355
2013-07-21 20:00 |  | 18 | 1021.104 | -3.6 |  | -6.0741
2013-07-21 21:00 |  | 17.1 | 1021.104 | -7 |  | -7.9857
2013-07-21 22:00 |  | 16.8 | 1021.104 | -10.3 |  | -8.9398
2013-07-21 23:00 |  | 16.5 | 1021.104 | -10 |  | -11.2557
2013-07-22 |  | 16 | 1021.104 | -9.5 |  | -10.4137
2013-07-22 01:00 |  | 15.6 | 1020.091 | -8.7 |  | -10.4903
2013-07-22 02:00 |  | 15.6 | 1021.104 | -8.6 |  | -11.3991
2013-07-22 03:00 |  | 15 | 1020.091 | -8.1 |  | -10.8568
2013-07-22 04:00 |  | 15.5 | 1019.078 | -7.6 |  | -9.4079
2013-07-22 05:00 |  | 18.6 | 1020.091 | -6.7 |  | -8.139
2013-07-22 06:00 |  | 22.3 | 1020.091 | -5.9 |  | -7.766
2013-07-22 07:00 |  | 25.9 | 1020.091 | -4.8 |  | -6.8413
2013-07-22 08:00 |  | 26.5 | 1020.091 | -4.9 |  | -6.5405
2013-07-22 09:00 |  | 30.6 | 1020.091 | -4.9 |  | -6.8986
2013-07-22 10:00 |  | 33.2 | 1019.078 | -5.5 |  | -6.7077
2013-07-22 11:00 |  | 36.6 | 1019.078 | -5.4 |  | -5.6234
2013-07-22 12:00 |  | 37.9 | 1018.065 | -5.3 |  | -5.692
2013-07-22 13:00 |  | 38.3 | 1018.065 | -4.2 | -9.2308 | -6.2093
2013-07-22 14:00 |  | 34.1 | 1017.052 | -3.1 | -7.6254 | -5.9528
2013-07-22 15:00 |  | 32.2 | 1017.052 | -2.3 | -5.3177 | -6.0779
2013-07-22 16:00 |  | 29.6 | 1017.052 | -2.7 | -2.6087 | -6.0671
2013-07-22 17:00 |  | 27.3 | 1017.052 | -2.2 | -5.1171 | -7.4852
2013-07-22 18:00 |  | 26.9 | 1017.052 | -5.4 | 0 | -5.442
2013-07-22 19:00 |  | 23.2 | 1018.065 | -3.2 | -3.1104 | -4.2002
2013-07-22 20:00 |  | 21.7 | 1018.065 | -0.8 | -5.8194 | -4.3081
2013-07-22 21:00 |  | 21.5 | 1018.065 | -3 | 0.301 | -5.3092
2013-07-22 22:00 |  | 19.9 | 1018.065 | -2.4 | 0 | -3.8728
2013-07-22 23:00 |  | 19.5 | 1018.065 | -2.6 |  | -4.4953
2013-07-23 |  | 18.6 | 1018.065 | -2.3 |  | -5.757
2013-07-23 01:00 |  | 19.2 | 1016.039 | -4.5 |  | -5.8112
2013-07-23 02:00 |  | 18.3 | 1017.052 | -4.7 |  | -6.484
2013-07-23 03:00 |  | 17.9 | 1016.039 | -4.5 |  | -7.1738
2013-07-23 04:00 |  | 18.2 | 1016.039 | -2.7 |  | -6.3322
2013-07-23 05:00 |  | 18 | 1016.039 | -2 |  | -5.9823
2013-07-23 06:00 |  | 18.7 | 1016.039 | -2.4 |  | -6.5999
2013-07-23 07:00 |  | 19.3 | 1016.039 | -2 |  | -6.3024
2013-07-23 08:00 |  | 21.9 | 1017.052 | -2.1 |  | -5.7543
2013-07-23 09:00 |  | 28 | 1016.039 | -0.6 |  | -5.3626
2013-07-23 10:00 |  | 26.5 | 1017.052 | -1.9 |  | -4.3848
2013-07-23 11:00 |  | 29.4 | 1017.052 | -1.3 |  | -5.3955
2013-07-23 12:00 |  | 31.9 | 1017.052 | -2.4 |  | -6.5822
2013-07-23 13:00 |  | 35 | 1016.039 | -5.2 |  | -5.5473
2013-07-23 14:00 |  | 30.2 | 1016.039 | -4.8 |  | -5.3673
2013-07-23 15:00 |  | 28.3 | 1016.039 | -3.7 |  | -5.3448
2013-07-23 16:00 |  | 25.5 | 1016.039 | -3.7 |  | -4.8761
2013-07-23 17:00 |  | 23.7 | 1016.039 | -3.4 |  | -4.6252
2013-07-23 18:00 |  | 23 | 1016.039 | -2.8 |  | -4.8556
2013-07-23 19:00 |  | 21.7 | 1016.039 | -2.6 |  | -5.3104
2013-07-23 20:00 |  | 21.2 | 1016.039 | -2.4 |  | -5.4656
2013-07-23 21:00 |  | 18.7 | 1016.039 | -2.7 |  | -5.3674
2013-07-23 22:00 |  | 18.7 | 1016.039 | -2.6 |  | -4.0334
2013-07-23 23:00 |  | 17.9 | 1017.052 | -0.9 | -3.8127 | -3.9413
2013-07-24 |  | 16.5 | 1016.039 | -1.7 | -10.8361 | -5.3541
2013-07-24 01:00 |  | 16.2 | 1016.039 | -1.3 | -5.0167 | -4.0664
2013-07-24 02:00 |  | 15.5 | 1017.052 | -1.7 | -5.1171 | -3.8547
2013-07-24 03:00 |  | 15 | 1017.052 | -0.7 | -4.0134 | -3.7036
2013-07-24 04:00 |  | 16.1 | 1017.052 | -0.9 | 0.80268 | -3.486
2013-07-24 05:00 |  | 16.3 | 1017.052 | -0.9 | -2.5084 | -2.923
2013-07-24 06:00 |  | 22.2 | 1017.052 | -0.4 | -3.311 | -2.7867
2013-07-24 07:00 |  | 20.9 | 1018.065 | -0.3 | -1.7057 | -3.0901
2013-07-24 08:00 |  | 23.7 | 1018.065 | -0.9 | -3.2107 | -2.361
2013-07-24 09:00 |  | 25.2 | 1018.065 | -0.5 | -0.40134 | -2.9877
2013-07-24 10:00 |  | 25.9 | 1018.065 | 0.5 | -5.0167 | -3.1717
2013-07-24 11:00 |  | 32.9 | 1018.065 | -0.5 | -4.0134 | -3.3968
2013-07-24 12:00 |  | 36.6 | 1017.052 | -3.7 | -7.4247 | -4.1552
2013-07-24 13:00 |  | 32.2 | 1017.052 | -2.5 | -6.7224 | -4.354
2013-07-24 14:00 |  | 27.7 | 1017.052 | -1.6 | -1.9064 | -3.2961
2013-07-24 15:00 |  | 25.8 | 1017.052 | -0.3 | -2.709 | -3.8306
2013-07-24 16:00 |  | 25 | 1016.039 | -0.5 | -1.9064 | -2.9826
2013-07-24 17:00 |  | 24.2 | 1016.039 | -2.7 | -4.4147 | -4.2325
2013-07-24 18:00 |  | 22.6 | 1017.052 | -1.6 | 1.4047 | -3.7533
2013-07-24 19:00 |  | 20.6 | 1017.052 | -0.9 | 2.3077 | -3.2916
2013-07-24 20:00 |  | 19.3 | 1017.052 | -1.1 | -1.1037 | -2.8558
2013-07-24 21:00 |  | 17.5 | 1017.052 | -0.7 | -1.1037 | -3.1106
2013-07-24 22:00 |  | 17 | 1017.052 | -0.5 |  | -3.9307
2013-07-24 23:00 |  | 15.7 | 1017.052 | -0.6 |  | -3.6089
2013-07-25 |  | 14.6 | 1017.052 | -2.2 |  | -3.547
2013-07-25 01:00 |  | 15.6 | 1016.039 | -2.6 |  | -3.9197
2013-07-25 02:00 |  | 16.6 | 1016.039 | -2.2 |  | -3.4204
2013-07-25 03:00 |  | 15.6 | 1016.039 | -2.7 |  | -2.6263
2013-07-25 04:00 |  | 15.8 | 1016.039 | -2 |  | -3.6426
2013-07-25 05:00 |  | 16.5 | 1016.039 | 1 |  | -2.8147
2013-07-25 06:00 |  | 18.5 | 1016.039 | -0.9 |  | -3.4528
2013-07-25 07:00 |  | 20.2 | 1016.039 | -0.7 |  | -2.5765
2013-07-25 08:00 |  | 22.9 | 1016.039 | -1 |  | -2.3095
2013-07-25 09:00 |  | 27.5 | 1016.039 | -0.7 |  | -3.0454
2013-07-25 10:00 |  | 26.1 | 1016.039 | -1.1 |  | -3.6806
2013-07-25 11:00 |  | 28.3 | 1016.039 | 0.2 |  | -3.6672
2013-07-25 12:00 |  | 32.2 | 1016.039 | -2.7 |  | -3.666
2013-07-25 13:00 |  | 30.9 | 1015.026 | -0.5 |  | -4.1972
2013-07-25 14:00 |  | 28.6 | 1015.026 | -1.7 |  | -3.9543
2013-07-25 15:00 |  | 25.3 | 1015.026 | -1.9 |  | -5.1814
2013-07-25 16:00 |  | 23.8 | 1015.026 | -1.6 | -6.5217 | -4.3936
2013-07-25 17:00 |  | 22.9 | 1015.026 | -0.2 | -0.301 | -3.4706
2013-07-25 18:00 |  | 21.3 | 1015.026 | -0.9 | 0.40134 | -3.6867
2013-07-25 19:00 |  | 18.8 | 1016.039 | -1.5 | -3.4114 | -3.4073
2013-07-25 20:00 |  | 17.4 | 1016.039 | -1.5 | -6.1204 | -3.647
2013-07-25 21:00 |  | 16.2 | 1016.039 | 0.1 | 0.90301 | -3.3444
2013-07-25 22:00 |  | 16.5 | 1016.039 | -0.7 | -3.1104 | -3.3366
2013-07-25 23:00 |  | 15.5 | 1016.039 | -0.6 | -7.2241 | -3.6844
2013-07-26 |  | 14.8 | 1016.039 | -1.5 | -1.7057 | -3.8899
2013-07-26 01:00 |  | 13.4 | 1016.039 | -1 | -1.806 | -3.9333
2013-07-26 02:00 |  | 15.2 | 1016.039 | -1.2 | -5.3177 | -3.1476
2013-07-26 03:00 |  | 13.4 | 1016.039 | -1.9 | -4.5151 | -3.9127
2013-07-26 04:00 |  | 14.2 | 1016.039 | -1.4 | -1.4047 | -3.1588
2013-07-26 05:00 |  | 17.8 | 1016.039 | 0.2 | -4.214 | -3.4466
2013-07-26 06:00 |  | 18.4 | 1016.039 | -0.1 | -4.0134 | -3.3149
2013-07-26 07:00 |  | 23.3 | 1016.039 | 0.4 | -4.0134 | -3.4001
2013-07-26 08:00 |  | 26.1 | 1016.039 | -0.6 | -4.8161 | -3.3521
2013-07-26 09:00 |  | 25.2 | 1016.039 | -0.4 | -5.7191 | -3.7876
2013-07-26 10:00 |  | 28.1 | 1016.039 | -2.7 | -6.3211 | -3.5433
2013-07-26 11:00 |  | 33.2 | 1015.026 | -0.1 | 4.214 | -3.4736
2013-07-26 12:00 |  | 32.5 | 1015.026 | -0.6 | -2.9097 | -2.3733
2013-07-26 13:00 |  | 30 | 1015.026 | -1.5 | -5.0167 | -2.512
2013-07-26 14:00 |  | 29.2 | 1014.013 | -0.2 | -3.612 | -3.6136
2013-07-26 15:00 |  | 26.3 | 1014.013 | 0.9 | -2.2074 | -4.0433
2013-07-26 16:00 |  | 25.2 | 1014.013 | -0.7 | -1.3043 | -3.3143
2013-07-26 17:00 |  | 23.9 | 1014.013 | -0.8 | -3.7124 | -3.4071
2013-07-26 18:00 |  | 22.7 | 1014.013 | -0.4 | -4.3144 | -2.6464
2013-07-26 19:00 |  | 20.5 | 1014.013 | -3.3 | 0.40134 | -2.9134
2013-07-26 20:00 |  | 19.4 | 1014.013 | -1.1 | -1.6054 | -3.2064
2013-07-26 21:00 |  | 19.3 | 1014.013 | -0.3 | -6.7224 | -4.2526
2013-07-26 22:00 |  | 18 | 1014.013 | -1.6 | -4.5151 | -4.0801
2013-07-26 23:00 |  | 17.5 | 1014.013 | -1.8 | -0.40134 | -3.6198
2013-07-27 |  | 15.6 | 1014.013 | -1.3 | -0.90301 | -3.7573
2013-07-27 01:00 |  | 14.4 | 1013 | -3 | -4.0134 | -4.7488
2013-07-27 02:00 |  | 13.8 | 1013 | -1.2 | -4.3144 | -3.3048
2013-07-27 03:00 |  | 13.6 | 1011.987 | -1.9 | -4.6154 | -3.2134
2013-07-27 04:00 |  | 13.6 | 1011.987 | 0.1 | -3.4114 | -2.9396
2013-07-27 05:00 |  | 16.8 | 1011.987 | 0 | -0.10033 | -2.3199
2013-07-27 06:00 |  | 18 | 1011.987 | -2.3 | -5.5184 | -2.4727
2013-07-27 07:00 |  | 22.3 | 1010.974 | -1.8 | -2.2074 | -2.5327
2013-07-27 08:00 |  | 26.8 | 1010.974 | -1.8 | -1.0033 | -2.9186
2013-07-27 09:00 |  | 28.7 | 1009.961 | -0.8 | -3.913 | -2.2911
2013-07-27 10:00 |  | 31.1 | 1009.961 | -1.6 | -1.9064 | -2.9764
2013-07-27 11:00 |  | 35.2 | 1009.961 | -4.4 | -4.4147 | -3.1934
2013-07-27 12:00 |  | 35.6 | 1008.948 | -4.3 | 4.3144 | -2.8328
2013-07-27 13:00 |  | 31.9 | 1008.948 | -5.6 | -1.505 | -3.4131
2013-07-27 14:00 |  | 25.5 | 1007.935 | -2.9 |  | -5.6747
2013-07-27 15:00 |  | 25.2 | 1006.922 | -2 |  | -3.8476
2013-07-27 16:00 |  | 23.4 | 1005.909 | -2.2 |  | -4.1357
2013-07-27 17:00 |  | 20.3 | 1005.909 | -1.6 |  | -4.7872
2013-07-27 18:00 |  | 18.9 | 1005.909 | -2.3 |  | -5.061
2013-07-27 19:00 |  | 18.3 | 1003.883 | -6.8 |  | -7.459
2013-07-27 20:00 |  | 18.3 | 1004.896 | -6.9 |  | -6.0466
2013-07-27 21:00 |  | 17.7 | 1003.883 | -9.4 |  | -6.4276
2013-07-27 22:00 |  | 16.9 | 1003.883 | -5.5 |  | -5.034
2013-07-27 23:00 |  | 16.3 | 1004.896 | -3.4 |  | -5.4179
2013-07-28 |  | 15.5 | 1005.909 | -2.7 |  | -6.2824
2013-07-28 01:00 |  | 15.3 | 1005.909 | -2 |  | -4.1903
2013-07-28 02:00 |  | 14.7 | 1006.922 | -2.3 |  | -3.4689
2013-07-28 03:00 |  | 14.6 | 1007.935 | -0.6 |  | -3.7094
2013-07-28 04:00 |  | 13.6 | 1007.935 | -2.5 |  | -3.7174
2013-07-28 05:00 |  | 15.5 | 1008.948 | -1.9 |  | -3.0869
2013-07-28 06:00 |  | 18.8 | 1008.948 | 0.6 | -1.0033 | -2.6751
2013-07-28 07:00 |  | 21.8 | 1009.961 | -0.3 | -4.7157 | -2.2226
2013-07-28 08:00 |  | 23.4 | 1009.961 | 1.1 | -3.913 | -3.2422
2013-07-28 09:00 |  | 23.4 | 1010.974 | -1.9 | -6.9231 | -2.4599
2013-07-28 10:00 |  | 26.2 | 1010.974 | -1 | -5.7191 | -3.0085
2013-07-28 11:00 |  | 27 | 1010.974 | -1.7 | -1.6054 | -2.7277
2013-07-28 12:00 |  | 28.6 | 1010.974 | -0.1 | -6.1204 | -2.6728
2013-07-28 13:00 |  | 29.2 | 1010.974 | -0.3 | -7.5251 | -3.2341
2013-07-28 14:00 |  | 23.9 | 1010.974 | 1.1 | -1.505 | -3.2496
2013-07-28 15:00 |  | 22.9 | 1011.987 | -0.4 | -0.10033 | -2.23
2013-07-28 16:00 |  | 21.6 | 1011.987 | -1 | -9.6321 | -3.3357
2013-07-28 17:00 |  | 21.5 | 1011.987 | -1.6 | -3.311 | -3.021
2013-07-28 18:00 |  | 20.2 | 1010.974 | -0.7 | -3.7124 | -2.631
2013-07-28 19:00 |  | 18.4 | 1010.974 | -1.4 | -0.80268 | -3.2207
2013-07-28 20:00 |  | 16.8 | 1011.987 | -1.4 | 0.70234 | -2.6523
2013-07-28 21:00 |  | 16.8 | 1011.987 | -0.6 | -1.3043 | -2.7975
2013-07-28 22:00 |  | 17.1 | 1011.987 | -0.8 | -0.20067 | -1.8923
2013-07-28 23:00 |  | 15.6 | 1011.987 | 0.6 | 2.408 | -2.5671
2013-07-29 |  | 14.9 | 1011.987 | -1.7 |  | -2.8798
2013-07-29 01:00 |  | 15 | 1011.987 | -0.2 |  | -2.5436
2013-07-29 02:00 |  | 14.4 | 1011.987 | -1.7 |  | -2.7471
2013-07-29 03:00 |  | 14.3 | 1011.987 | -0.9 |  | -2.4325
2013-07-29 04:00 |  | 15 | 1013 | -0.6 |  | -3.3584
2013-07-29 05:00 |  | 17.1 | 1013 | 0.1 |  | -1.9847
2013-07-29 06:00 |  | 19.2 | 1013 | 1 |  | -2.3267
2013-07-29 07:00 |  | 21.2 | 1014.013 | 0.3 |  | -1.8983
2013-07-29 08:00 |  | 21.7 | 1014.013 | 0.6 | -2.709 | -3.5449
2013-07-29 09:00 |  | 24.6 | 1015.026 | 0.9 | -5.2174 | -1.8852
2013-07-29 10:00 |  | 26.1 | 1015.026 | -0.5 | -3.1104 | -3.0804
2013-07-29 11:00 |  | 28.1 | 1015.026 | 0.4 | -0.40134 | -2.5303
2013-07-29 12:00 |  | 26 | 1015.026 | -1.7 | -1.204 | -2.8046
2013-07-29 13:00 |  | 28 | 1014.013 | 0.8 | -1.3043 | -2.7413
2013-07-29 14:00 |  | 24.7 | 1015.026 | -1.9 | -5.1171 | -2.6706
2013-07-29 15:00 |  | 22.8 | 1015.026 | -3 | -4.3144 | -3.4067
2013-07-29 16:00 |  | 22.1 | 1015.026 | -1.7 | -4.6154 | -3.0755
2013-07-29 17:00 |  | 20.7 | 1015.026 | -0.8 | -0.90301 | -2.6261
2013-07-29 18:00 |  | 18.6 | 1016.039 | -0.3 | 0.90301 | -1.5956
2013-07-29 19:00 |  | 17.6 | 1017.052 | -0.7 | 4.4147 | -2.1434
2013-07-29 20:00 |  | 16 | 1017.052 | -0.3 | 1.204 | -1.383
2013-07-29 21:00 |  | 15.6 | 1017.052 | -1.4 |  | -3.3197
2013-07-29 22:00 |  | 15.5 | 1018.065 | -0.7 | -4.7157 | -2.0691
2013-07-29 23:00 |  | 15.1 | 1018.065 | -1.4 | -3.311 | -3.4355
2013-07-30 |  | 14.3 | 1018.065 | -0.3 | -5.3177 | -3.7049
2013-07-30 01:00 |  | 14.8 | 1018.065 | -1.5 | -5.0167 | -2.6915
2013-07-30 02:00 |  | 14.8 | 1018.065 | -1.5 | -1.9064 | -3.1577
2013-07-30 03:00 |  | 14.7 | 1018.065 | -2.2 | -2.3077 | -3.0449
2013-07-30 04:00 |  | 14.9 | 1018.065 | -2.3 | -6.1204 | -3.4901
2013-07-30 05:00 |  | 15.7 | 1017.052 | -3.4 | -1.7057 | -3.6865
2013-07-30 06:00 |  | 16.7 | 1018.065 | -1.1 | -1.1037 | -2.3913
2013-07-30 07:00 |  | 16.1 | 1018.065 | -2 | -5.5184 | -3.0278
2013-07-30 08:00 |  | 15.4 | 1017.052 | -0.7 | -1.9064 | -3.6358
2013-07-30 09:00 |  | 15.9 | 1017.052 | -1.4 |  | -3.6208
2013-07-30 10:00 |  | 16.3 | 1016.039 | -1.9 |  | -3.3441
2013-07-30 11:00 |  | 16.5 | 1016.039 | -2.2 |  | -3.526
2013-07-30 12:00 |  | 18 | 1015.026 | -1.5 |  | -3.0083
2013-07-30 13:00 |  | 18.4 | 1014.013 | 0.6 |  | -2.4324
2013-07-30 14:00 |  | 21.1 | 1014.013 | -1.3 |  | -2.564
2013-07-30 15:00 |  | 21.3 | 1014.013 | -1.5 |  | -3.1104
2013-07-30 16:00 |  | 21.3 | 1014.013 | -1 |  | -2.973
2013-07-30 17:00 |  | 20 | 1014.013 | -1.1 |  | -3.4415
2013-07-30 18:00 |  | 19.7 | 1014.013 | -0.9 |  | -3.0494
2013-07-30 19:00 |  | 18.1 | 1015.026 | 0.3 |  | -2.262
2013-07-30 20:00 |  | 17.2 | 1016.039 | 0.3 |  | -2.0874
2013-07-30 21:00 |  | 17.1 | 1017.052 | -0.8 |  | -2.4514
2013-07-30 22:00 |  | 17.1 | 1017.052 | -0.7 |  | -2.5723
2013-07-30 23:00 |  | 17 | 1018.065 | -1.7 |  | -3.2648
2013-07-31 |  | 16.2 | 1018.065 | -0.1 |  | -3.1596
2013-07-31 01:00 |  | 16.2 | 1018.065 | -0.5 | -1.9064 | -2.8137
2013-07-31 02:00 |  | 15.7 | 1018.065 | -0.3 | -3.01 | -3.1409
2013-07-31 03:00 |  | 15.7 | 1018.065 | -1.6 | -3.01 | -3.1814
2013-07-31 04:00 |  | 15.6 | 1018.065 | 0.1 | -2.709 | -2.8763
2013-07-31 05:00 |  | 17.9 | 1019.078 | -0.8 | -0.10033 | -2.3608
2013-07-31 06:00 |  | 18.3 | 1019.078 | 1.2 | 2.3077 | -2.0809
2013-07-31 07:00 |  | 18 | 1019.078 | -0.6 | 0.40134 | -2.1344
2013-07-31 08:00 |  | 18.8 | 1019.078 | -0.3 |  | -2.7162
2013-07-31 09:00 |  | 20.8 | 1019.078 | -0.2 |  | -2.6905
2013-07-31 10:00 |  | 24.6 | 1019.078 | -0.5 |  | -1.9331
2013-07-31 11:00 |  | 22.5 | 1019.078 | 0.1 |  | -2.9413
2013-07-31 12:00 |  | 26 | 1019.078 | -0.4 |  | -2.8995
2013-07-31 13:00 |  | 27.8 | 1018.065 | 0.8 |  | -2.7187
2013-07-31 14:00 |  | 25.6 | 1018.065 | 0.1 |  | -2.7799
2013-07-31 15:00 |  | 23.7 | 1018.065 | -1.8 |  | -3.1362
2013-07-31 16:00 |  | 23 | 1018.065 | -0.9 |  | -3.5162
2013-07-31 17:00 |  | 22.3 | 1018.065 | -1.5 |  | -3.4541
2013-07-31 18:00 |  | 20.6 | 1018.065 | 4.3 |  | -3.596
2013-07-31 19:00 |  | 19.9 | 1018.065 | 1.1 |  | -3.0261
2013-07-31 20:00 |  | 19.6 | 1018.065 | 0 |  | -3.3055
2013-07-31 21:00 |  | 19.1 | 1018.065 | -0.9 |  | -3.5058
2013-07-31 22:00 |  | 18.7 | 1017.052 | -1.8 |  | -3.6209
2013-07-31 23:00 |  | 17.8 | 1017.052 | -2.1 |  | -3.2542
2013-08-01 |  | 17.6 | 1017.052 | -2 |  | -3.5116
2013-08-01 01:00 |  | 16.7 | 1016.039 | -0.7 |  | -4.0639
2013-08-01 02:00 |  | 15.3 | 1016.039 | -1.9 |  | -4.4829
2013-08-01 03:00 |  | 14.7 | 1016.039 | -1.9 |  | -4.2396
2013-08-01 04:00 |  | 14.5 | 1016.039 | -1.4 |  | -4.0331
2013-08-01 05:00 |  | 20.3 | 1015.026 | -0.5 |  | -3.6133
2013-08-01 06:00 |  | 22.8 | 1015.026 | 1.1 |  | -2.8815
2013-08-01 07:00 |  | 29.7 | 1015.026 | -0.8 |  | -2.4513
2013-08-01 08:00 |  | 32.2 | 1014.013 | 0.7 |  | -2.6442
2013-08-01 09:00 |  | 35.6 | 1013 | -1.2 |  | -2.8197
2013-08-01 10:00 |  | 37.2 | 1011.987 | -3.6 |  | -2.7652
2013-08-01 11:00 |  | 37.4 | 1011.987 | -2 |  | -2.0804
2013-08-01 12:00 |  | 39.2 | 1010.974 | -3.2 |  | -3.1981
2013-08-01 13:00 |  | 37.4 | 1010.974 | -2.1 |  | -2.5577
2013-08-01 14:00 |  | 35.3 | 1009.961 | -1.8 |  | -4.1738
2013-08-01 15:00 |  | 32.8 | 1008.948 | -1.2 |  | -5.2663
2013-08-01 16:00 |  | 31.2 | 1008.948 | -1.6 |  | -5.4703
2013-08-01 17:00 |  | 29.6 | 1008.948 | -1.6 |  | -4.1024
2013-08-01 18:00 |  | 28.7 | 1007.935 | -0.6 |  | -3.2663
2013-08-01 19:00 |  | 25.9 | 1008.948 | 0.3 |  | -4.0262
2013-08-01 20:00 |  | 24 | 1008.948 | -2.1 |  | -3.0065
2013-08-01 21:00 |  | 23 | 1009.961 | 0.4 |  | -1.253
2013-08-01 22:00 |  | 22.9 | 1009.961 | -1 |  | -3.0463
2013-08-01 23:00 |  | 21.7 | 1009.961 | -0.5 |  | -4.875
2013-08-02 |  | 21.1 | 1010.974 | -2.7 |  | -4.7783
2013-08-02 01:00 |  | 19.4 | 1010.974 | -1.3 | -0.60201 | -3.5864
2013-08-02 02:00 |  | 17 | 1010.974 | -1 | 0.20067 | -2.785
2013-08-02 03:00 |  | 16.1 | 1010.974 | -1.4 | 0 | -2.7027
2013-08-02 04:00 |  | 16 | 1010.974 | -0.4 | 0.60201 | -2.89
2013-08-02 05:00 |  | 17.4 | 1011.987 | -0.3 | -2.3077 | -2.5626
2013-08-02 06:00 |  | 17.2 | 1010.974 | -2.5 |  | -3.3762
2013-08-02 07:00 |  | 17.6 | 1013 | -4.2 |  | -2.5279
2013-08-02 08:00 |  | 17.3 | 1011.987 | -3.1 |  | -3.7005
2013-08-02 09:00 |  | 18.6 | 1011.987 | 1.3 |  | -2.5145
2013-08-02 10:00 |  | 21.4 | 1011.987 | 0.6 |  | -2.4379
2013-08-02 11:00 |  | 23.7 | 1011.987 | -1.8 |  | -2.9172
2013-08-02 12:00 |  | 26.2 | 1011.987 | 0.9 |  | -1.8966
2013-08-02 13:00 |  | 27.6 | 1011.987 | 1 |  | -2.1198
2013-08-02 14:00 |  | 27.8 | 1011.987 | -2 |  | -3.0249
2013-08-02 15:00 |  | 25.6 | 1011.987 | -1 |  | -4.0171
2013-08-02 16:00 |  | 23.8 | 1010.974 | -1.3 |  | -3.8198
2013-08-02 17:00 |  | 23.2 | 1010.974 | -0.6 | -7.5251 | -5.0946
2013-08-02 18:00 |  | 21.1 | 1011.987 | -0.8 | -2.408 | -2.9047
2013-08-02 19:00 |  | 19.5 | 1011.987 | -0.3 |  | -2.8869
2013-08-02 20:00 |  | 18.1 | 1013 | 0.9 | -0.10033 | -2.6865
2013-08-02 21:00 |  | 17.1 | 1013 | -1 |  | -2.9359
2013-08-02 22:00 |  | 15.8 | 1013 | -0.9 |  | -2.8134
2013-08-02 23:00 |  | 14 | 1013 | -0.6 |  | -2.4107
2013-08-03 |  | 14.5 | 1014.013 | -2 | 1.204 | -2.0403
2013-08-03 01:00 |  | 13.8 | 1014.013 | -0.3 |  | -3.4309
2013-08-03 02:00 |  | 13.6 | 1014.013 | -0.7 |  | -3.1564
2013-08-03 03:00 |  | 13.4 | 1014.013 | 1.1 | -2.6087 | -1.9116
2013-08-03 04:00 |  | 13.8 | 1015.026 | 0.7 | -2.6087 | -1.6207
2013-08-03 05:00 |  | 16.2 | 1016.039 | 1.5 | -2.709 | -1.2596
2013-08-03 06:00 |  | 16.7 | 1016.039 | 0.4 | -2.6087 | -1.5147
2013-08-03 07:00 |  | 18.9 | 1017.052 | 1.1 | -2.408 | -1.2242
2013-08-03 08:00 |  | 22.4 | 1018.065 | 1.9 | -4.8161 | -1.2801
2013-08-03 09:00 |  | 25.3 | 1019.078 | -1.6 | -1.3043 | -1.3859
2013-08-03 10:00 |  | 27.1 | 1019.078 | -1.3 | -6.8227 | -2.0552
2013-08-03 11:00 |  | 27.7 | 1019.078 | 1.7 | -2.2074 | -2.2391
2013-08-03 12:00 |  | 24.6 | 1020.091 | 0.2 | -1.1037 | -1.3636
2013-08-03 13:00 |  | 28.4 | 1020.091 | 0.1 | -7.5251 | -2.3436
2013-08-03 14:00 |  | 26 | 1020.091 | 1.5 | 3.2107 | -2.4169
2013-08-03 15:00 |  | 23.4 | 1020.091 | -0.4 | -3.311 | -2.5032
2013-08-03 16:00 |  | 21.9 | 1020.091 | -1 | -3.612 | -2.4785
2013-08-03 17:00 |  | 21.1 | 1021.104 | 1.1 | -7.3244 | -2.8966
2013-08-03 18:00 |  | 19.9 | 1021.104 | 0.1 | -4.3144 | -2.4502
2013-08-03 19:00 |  | 17.4 | 1021.104 | -0.4 | -2.9097 | -2.9856
2013-08-03 20:00 |  | 16.2 | 1022.117 | -0.8 | 1.1037 | -2.1943
2013-08-03 21:00 |  | 15.2 | 1022.117 | -0.8 | 0.10033 | -2.0036
2013-08-03 22:00 |  | 14.5 | 1023.13 | -1.8 | -0.60201 | -2.2108
2013-08-03 23:00 |  | 13.9 | 1022.117 | -2.4 | -4.6154 | -3.0718
2013-08-04 |  | 13.5 | 1022.117 | -1.8 | 0.90301 | -2.8524
2013-08-04 01:00 |  | 13.3 | 1023.13 | -1.1 | -0.40134 | -2.9103
2013-08-04 02:00 |  | 13.1 | 1022.117 | -0.8 | -3.612 | -3.588
2013-08-04 03:00 |  | 12.7 | 1022.117 | 0 | -1.4047 | -3.3034
2013-08-04 04:00 |  | 13.5 | 1023.13 | 0.3 | -2.2074 | -2.5822
2013-08-04 05:00 |  | 15.4 | 1023.13 | -0.2 | -3.311 | -1.3142
2013-08-04 06:00 |  | 18.3 | 1023.13 | 0.6 | -0.60201 | -2.2085
2013-08-04 07:00 |  | 20.9 | 1023.13 | 0.1 | -3.1104 | -2.283
2013-08-04 08:00 |  | 23.2 | 1023.13 | -1.6 | -1.1037 | -2.7514
2013-08-04 09:00 |  | 24.2 | 1023.13 | -2.4 | -2.3077 | -3.0806
2013-08-04 10:00 |  | 26.8 | 1023.13 | -1.2 | -4.7157 | -2.8798
2013-08-04 11:00 |  | 27.6 | 1022.117 | -1.5 | -4.4147 | -3.3931
2013-08-04 12:00 |  | 26.4 | 1022.117 | -0.8 | -7.1237 | -3.2971
2013-08-04 13:00 |  | 28.4 | 1022.117 | 0.2 | -3.5117 | -3.6932
2013-08-04 14:00 |  | 27.8 | 1022.117 | -0.9 | -1.9064 | -2.2334
2013-08-04 15:00 |  | 23.3 | 1021.104 | 1.1 | -3.1104 | -3.2982
2013-08-04 16:00 |  | 22.3 | 1021.104 | -0.3 | -1.7057 | -3.1462
2013-08-04 17:00 |  | 20.8 | 1021.104 | -0.5 | -4.0134 | -3.2664
2013-08-04 18:00 |  | 19.2 | 1021.104 | -0.9 | -3.311 | -2.9811
2013-08-04 19:00 |  | 17.6 | 1021.104 | 0.1 | -0.70234 | -2.5503
2013-08-04 20:00 |  | 16.9 | 1021.104 | -2.8 | -2.2074 | -3.1361
2013-08-04 21:00 |  | 17.1 | 1021.104 | -2.2 | -3.5117 | -2.7848
2013-08-04 22:00 |  | 16.8 | 1021.104 | -1.5 | -4.9164 | -3.8549
2013-08-04 23:00 |  | 16.8 | 1020.091 | -2.3 | -4.3144 | -3.6654
2013-08-05 |  | 15.2 | 1019.078 | -1.9 | 3.311 | -3.6449
2013-08-05 01:00 |  | 15.3 | 1019.078 | -1.8 | 0 | -3.6244
2013-08-05 02:00 |  | 15.1 | 1018.065 | -3.5 | -5.5184 | -4.4218
2013-08-05 03:00 |  | 15.8 | 1017.052 | -2 | -4.9164 | -3.916
2013-08-05 04:00 |  | 15.9 | 1017.052 | -0.7 | -3.311 | -3.2649
2013-08-05 05:00 |  | 17.3 | 1017.052 | -0.5 | -4.7157 | -2.2303
2013-08-05 06:00 |  | 19.2 | 1016.039 | 0.7 | -1.4047 | -2.645
2013-08-05 07:00 |  | 21.1 | 1016.039 | -0.1 | -1.505 | -2.8051
2013-08-05 08:00 |  | 22.4 | 1016.039 | -1.7 | -4.6154 | -3.6063
2013-08-05 09:00 |  | 26.8 | 1015.026 | -2 | -8.7291 | -3.7118
2013-08-05 10:00 |  | 23.7 | 1015.026 | -1.7 | -6.0201 | -3.2527
2013-08-05 11:00 |  | 21.5 | 1014.013 | -1.7 | -7.6254 | -2.839
2013-08-05 12:00 |  | 26.4 | 1014.013 | -1.5 | -3.1104 | -3.2769
2013-08-05 13:00 |  | 29.5 | 1013 | -3.5 | -1.9064 | -3.2976
2013-08-05 14:00 |  | 24.7 | 1011.987 | -2 | -5.6187 | -3.1585
2013-08-05 15:00 |  | 24.1 | 1010.974 | -3.9 | 1.505 | -3.4166
2013-08-05 16:00 |  | 16.6 | 1011.987 | 3.6 |  | -1.0553
2013-08-05 17:00 |  | 17.4 | 1010.974 | -2.5 |  | -3.5433
2013-08-05 18:00 |  | 16.5 | 1010.974 | -0.4 |  | -2.0525
2013-08-05 19:00 |  | 16.2 | 1013 | 2 |  | -1.3209
2013-08-05 20:00 |  | 16.1 | 1014.013 | 0.3 |  | -1.7592
2013-08-05 21:00 |  | 15.6 | 1015.026 | -0.9 |  | -2.5298
2013-08-05 22:00 |  | 15.5 | 1016.039 | 0 |  | -2.3997
2013-08-05 23:00 |  | 14.5 | 1016.039 | 0.4 |  | -2.5217
2013-08-06 |  | 13.8 | 1017.052 | 0.1 | -5.4181 | -3.0749
2013-08-06 01:00 |  | 12.9 | 1017.052 | -1.6 | -3.913 | -3.1036
2013-08-06 02:00 |  | 12.3 | 1018.065 | -1.4 | -4.6154 | -2.9814
2013-08-06 03:00 |  | 11.9 | 1018.065 | 0 | -3.01 | -2.9308
2013-08-06 04:00 |  | 11.7 | 1019.078 | 0.3 | -3.311 | -2.2213
2013-08-06 05:00 |  | 12.9 | 1020.091 | 0 | -4.1137 | -1.1648
2013-08-06 06:00 |  | 14.7 | 1020.091 | 0.6 | -3.2107 | -1.4565
2013-08-06 07:00 |  | 20.4 | 1020.091 | -0.4 | -4.6154 | -2.1503
2013-08-06 08:00 |  | 24 | 1020.091 | -1 | -2.408 | -2.3844
2013-08-06 09:00 |  | 25.8 | 1020.091 | -0.2 | -6.8227 | -3.7277
2013-08-06 10:00 |  | 25.6 | 1020.091 | -1.4 | -7.0234 | -3.5918
2013-08-06 11:00 |  | 21.6 | 1020.091 | -1.6 | -7.1237 | -3.3745
2013-08-06 12:00 |  | 25.6 | 1020.091 | -2 | -0.50167 | -3.3146
2013-08-06 13:00 |  | 22.2 | 1019.078 | -1.5 | 0.40134 | -3.681
2013-08-06 14:00 |  | 24.1 | 1019.078 | -1.2 | -1.4047 | -3.2095
2013-08-06 15:00 |  | 22.2 | 1019.078 | -2.1 | -5.6187 | -3.0144
2013-08-06 16:00 |  | 21.7 | 1019.078 | -2.3 | -3.612 | -3.7268
2013-08-06 17:00 |  | 20.9 | 1018.065 | -1.6 | -3.5117 | -3.0152
2013-08-06 18:00 |  | 18.8 | 1018.065 | -1.7 | -4.5151 | -3.2107
2013-08-06 19:00 |  | 17 | 1018.065 | 1.3 | -5.3177 | -1.8794
2013-08-06 20:00 |  | 15.2 | 1018.065 | -2.4 | 2.408 | -2.1532
2013-08-06 21:00 |  | 13.9 | 1018.065 | -1.3 | -2.3077 | -2.6613
2013-08-06 22:00 |  | 14.1 | 1018.065 | -0.7 | -1.7057 | -3.3121
2013-08-06 23:00 |  | 15.4 | 1018.065 | -1.4 | -2.709 | -2.8712
2013-08-07 |  | 13.7 | 1017.052 | -1.7 | -9.8328 | -3.7646
2013-08-07 01:00 |  | 14.6 | 1018.065 | -0.9 | 0.90301 | -2.2788
2013-08-07 02:00 |  | 14.2 | 1017.052 | -4.3 | -2.408 | -4.2125
2013-08-07 03:00 |  | 14 | 1016.039 | -3.5 | -1.6054 | -4.8931
2013-08-07 04:00 |  | 13.2 | 1016.039 | -1.9 | -2.3077 | -3.624
2013-08-07 05:00 |  | 14.1 | 1017.052 | -0.9 | -6.3211 | -3.2581
2013-08-07 06:00 |  | 15.5 | 1017.052 | -3 | -6.1204 | -3.6348
2013-08-07 07:00 |  | 17.3 | 1017.052 | -2.6 | -6.8227 | -3.5263
2013-08-07 08:00 |  | 20 | 1017.052 | -2.2 | -7.9264 | -4.1111
2013-08-07 09:00 |  | 20.7 | 1017.052 | -0.4 | -9.3311 | -3.8352
2013-08-07 10:00 |  | 22 | 1017.052 | -2.1 | -4.4147 | -2.8147
2013-08-07 11:00 |  | 24.6 | 1017.052 | -1.3 | -6.0201 | -2.6082
2013-08-07 12:00 |  | 24.3 | 1017.052 | -1.6 | -5.5184 | -2.0834
2013-08-07 13:00 |  | 23.3 | 1017.052 | -1.2 | -3.311 | -2.7279
2013-08-07 14:00 |  | 22.3 | 1017.052 | -1.2 | -6.2207 | -2.9771
2013-08-07 15:00 |  | 22.7 | 1017.052 | -0.5 | -3.5117 | -3.0048
2013-08-07 16:00 |  | 21.3 | 1017.052 | -0.5 | -2.6087 | -3.2349
2013-08-07 17:00 |  | 19.5 | 1017.052 | -0.7 | -5.6187 | -2.3376
2013-08-07 18:00 |  | 18.9 | 1018.065 | -0.5 | -3.913 | -2.3173
2013-08-07 19:00 |  | 16.5 | 1018.065 | 0 | -0.20067 | -2.026
2013-08-07 20:00 |  | 14.5 | 1019.078 | -0.8 | -1.3043 | -2.2914
2013-08-07 21:00 |  | 12.5 | 1019.078 | -0.6 | 0.80268 | -2.1285
2013-08-07 22:00 |  | 11.5 | 1019.078 | -1.1 | 1.204 | -2.7634
2013-08-07 23:00 |  | 10.7 | 1020.091 | -1.2 | -2.8094 | -3.0161
2013-08-08 |  | 10.1 | 1020.091 | -0.5 | -3.612 | -2.6168
2013-08-08 01:00 |  | 9.5 | 1020.091 | -1.6 | -2.5084 | -3.3796
2013-08-08 02:00 |  | 9 | 1020.091 | -0.1 | -2.408 | -3.6939
2013-08-08 03:00 |  | 9.1 | 1020.091 | -0.2 | -3.5117 | -3.0364
2013-08-08 04:00 |  | 8.8 | 1021.104 | 0 | -0.50167 | -2.3223
2013-08-08 05:00 |  | 12.8 | 1022.117 | 0.3 | -2.0067 | -1.3102
2013-08-08 06:00 |  | 14.9 | 1022.117 | -1 | -4.9164 | -2.0751
2013-08-08 07:00 |  | 21.4 | 1022.117 | -1.7 | -7.1237 | -3.1807
2013-08-08 08:00 |  | 24.1 | 1022.117 | -2.3 | -9.6321 | -2.4444
2013-08-08 09:00 |  | 25.5 | 1023.13 | -0.6 | -1.3043 | -2.0034
2013-08-08 10:00 |  | 26.9 | 1022.117 | -2.6 | -6.0201 | -3.7553
2013-08-08 11:00 |  | 27.9 | 1023.13 | -1.3 | -6.6221 | -4.1361
2013-08-08 12:00 |  | 30.2 | 1022.117 | -3 | -5.2174 | -4.0312
2013-08-08 13:00 |  | 31 | 1022.117 | -4.4 | -3.913 | -3.3913
2013-08-08 14:00 |  | 26.4 | 1022.117 | -3 | -4.1137 | -3.1227
2013-08-08 15:00 |  | 24.6 | 1022.117 | -0.9 | -3.311 | -3.4019
2013-08-08 16:00 |  | 22.3 | 1021.104 | 0.4 |  | -2.1196
2013-08-08 17:00 |  | 20.8 | 1021.104 | -0.5 | 1.1037 | -2.5852
2013-08-08 18:00 |  | 19.9 | 1021.104 | -1.7 | -5.0167 | -4.0352
2013-08-08 19:00 |  | 18.3 | 1022.117 | -1.5 | -3.7124 | -3.3008
2013-08-08 20:00 |  | 16.9 | 1022.117 | -1.2 | -3.5117 | -2.982
2013-08-08 21:00 |  | 16.2 | 1022.117 | -1.7 | -1.7057 | -3.5686
2013-08-08 22:00 |  | 15.7 | 1022.117 | -3 | -4.3144 | -4.4953
2013-08-08 23:00 |  | 15.8 | 1022.117 | -0.7 | -3.4114 | -3.594
2013-08-09 |  | 15.6 | 1021.104 | -2.8 | -7.2241 | -5.1324
2013-08-09 01:00 |  | 15.8 | 1021.104 | -3.2 | -5.1171 | -5.5508
2013-08-09 02:00 |  | 14.5 | 1020.091 | -4 | -9.1304 | -5.4381
2013-08-09 03:00 |  | 16.1 | 1020.091 | -3.9 | -8.1271 | -5.1105
2013-08-09 04:00 |  | 15.7 | 1019.078 | -1.4 | -1.806 | -3.0415
2013-08-09 05:00 |  | 14.3 | 1019.078 | -0.6 | 2.8094 | -2.1832
2013-08-09 06:00 |  | 16.1 | 1020.091 | -0.1 | 3.311 | -2.1609
2013-08-09 07:00 |  | 17.6 | 1020.091 | -0.6 |  | -2.1913
2013-08-09 08:00 |  | 19.7 | 1020.091 | 0.6 |  | -1.847
2013-08-09 09:00 |  | 21.6 | 1020.091 | -0.9 |  | -2.8814
2013-08-09 10:00 |  | 27.9 | 1020.091 | -1.9 |  | -3.0373
2013-08-09 11:00 |  | 24.9 | 1020.091 | -2 |  | -2.4512
2013-08-09 12:00 |  | 24.2 | 1021.104 | -2 | -6.1204 | -3.1325
2013-08-09 13:00 |  | 26.2 | 1020.091 | -2 | -9.0301 | -3.3779
2013-08-09 14:00 |  | 24.1 | 1020.091 | 0.3 | -13.4448 | -3.8853
2013-08-09 15:00 |  | 24.1 | 1021.104 | -1.7 | -0.301 | -3.4951
2013-08-09 16:00 |  | 22.6 | 1021.104 | 0.3 | -1.7057 | -3.4365
2013-08-09 17:00 |  | 21.9 | 1021.104 | -2 | -4.3144 | -3.0214
2013-08-09 18:00 |  | 19.7 | 1022.117 | 0.4 | 1.806 | -1.6248
2013-08-09 19:00 |  | 17.7 | 1022.117 | -0.9 | 4.0134 | -1.6693
2013-08-09 20:00 |  | 17.8 | 1023.13 | 0.2 | -1.0033 | -1.3084
2013-08-09 21:00 |  | 17.2 | 1024.143 | -1.5 | -5.0167 | -2.1126
2013-08-09 22:00 |  | 16.7 | 1024.143 | -1.7 | -5.3177 | -1.9338
2013-08-09 23:00 |  | 16 | 1024.143 | -1.3 | -6.2207 | -3.2312
2013-08-10 |  | 15.2 | 1024.143 | -2.7 | -5.0167 | -2.9065
2013-08-10 01:00 |  | 15.1 | 1024.143 | -1.4 | -0.60201 | -3.1674
2013-08-10 02:00 |  | 15.1 | 1024.143 | 0.5 | -3.01 | -1.9222
2013-08-10 03:00 |  | 13 | 1024.143 | -0.8 | -2.6087 | -2.3335
2013-08-10 04:00 |  | 13.9 | 1024.143 | 0.5 | -3.2107 | -1.2849
2013-08-10 05:00 |  | 14.8 | 1024.143 | -1.5 | -0.80268 | -1.7043
2013-08-10 06:00 |  | 16.4 | 1025.156 | 1.1 | -0.301 | -2.0758
2013-08-10 07:00 |  | 18.5 | 1025.156 | 0.6 | -4.8161 | -2.0324
2013-08-10 08:00 |  | 20.4 | 1025.156 | -1.4 | -3.01 | -2.4767
2013-08-10 09:00 |  | 22.6 | 1025.156 | -0.7 | -4.5151 | -3.1322
2013-08-10 10:00 |  | 21.7 | 1025.156 | 0.5 | -2.9097 | -3.2192
2013-08-10 11:00 |  | 21.9 | 1025.156 | -1 | -5.6187 | -2.694
2013-08-10 12:00 |  | 27.6 | 1024.143 | 0.1 | -4.6154 | -2.2123
2013-08-10 13:00 |  | 24.5 | 1024.143 | -0.9 | -4.4147 | -3.1058
2013-08-10 14:00 |  | 22.3 | 1024.143 | -2.1 | -2.6087 | -2.6604
2013-08-10 15:00 |  | 22.4 | 1023.13 | -1.2 | -1.505 | -2.2288
2013-08-10 16:00 |  | 21.2 | 1023.13 | 0.6 | 0.70234 | -2.6184
2013-08-10 17:00 |  | 20.2 | 1023.13 | -2.2 | -3.5117 | -2.6348
2013-08-10 18:00 |  | 19.3 | 1023.13 | -1.6 | -3.913 | -2.406
2013-08-10 19:00 |  | 17.1 | 1023.13 | -1.1 | -2.2074 | -2.3013
2013-08-10 20:00 |  | 16.2 | 1023.13 | -1.7 | -0.80268 | -2.1942
2013-08-10 21:00 |  | 13.9 | 1023.13 | -0.7 | -2.2074 | -2.6325
2013-08-10 22:00 |  | 14.4 | 1023.13 | -1.7 | -3.311 | -2.5509
2013-08-10 23:00 |  | 15.6 | 1022.117 | -1.7 | -2.9097 | -2.7324
2013-08-11 |  | 12.7 | 1022.117 | -2.5 | 0.10033 | -2.7902
2013-08-11 01:00 |  | 14.1 | 1021.104 | -2 | 0.70234 | -3.1023
2013-08-11 02:00 |  | 14.5 | 1021.104 | -2.1 | 3.913 | -1.8417
2013-08-11 03:00 |  | 15.3 | 1020.091 | -1.7 | -1.806 | -2.7831
2013-08-11 04:00 |  | 15.9 | 1020.091 | 0.4 | -2.8094 | -2.831
2013-08-11 05:00 |  | 16.4 | 1020.091 | 0 | -2.8094 | -1.9501
2013-08-11 06:00 |  | 17.8 | 1021.104 | -0.2 | -0.60201 | -1.5718
2013-08-11 07:00 |  | 20.9 | 1020.091 | 0.9 | 1.806 | -1.9401
2013-08-11 08:00 |  | 20.6 | 1020.091 | -1.4 | -1.1037 | -2.6618
2013-08-11 09:00 |  | 20.6 | 1020.091 | -0.4 | -10.3344 | -2.9397
2013-08-11 10:00 |  | 27.4 | 1020.091 | -1.8 | -2.709 | -2.8812
2013-08-11 11:00 |  | 22.5 | 1020.091 | -0.6 | -8.7291 | -3.3912
2013-08-11 12:00 |  | 29 | 1019.078 | -0.8 | -6.3211 | -4.145
2013-08-11 13:00 |  | 24.5 | 1019.078 | -1.5 | -7.9264 | -3.7435
2013-08-11 14:00 |  | 24.3 | 1019.078 | -2.3 | -10.3344 | -2.9555
2013-08-11 15:00 |  | 23.1 | 1018.065 | -2.4 | 0 | -2.471
2013-08-11 16:00 |  | 21.2 | 1018.065 | -1.7 | -2.0067 | -3.4894
2013-08-11 17:00 |  | 20.1 | 1018.065 | -1.2 | -3.2107 | -3.4528
2013-08-11 18:00 |  | 19.3 | 1018.065 | -0.6 | -3.8127 | -2.6382
2013-08-11 19:00 |  | 17.7 | 1019.078 | -0.9 | 0.40134 | -1.8567
2013-08-11 20:00 |  | 16 | 1019.078 | -0.4 | -0.90301 | -1.6105
2013-08-11 21:00 |  | 16.7 | 1019.078 | -1.4 | -3.8127 | -2.4523
2013-08-11 22:00 |  | 15.8 | 1019.078 | 0.9 | -0.40134 | -2.3835
2013-08-11 23:00 |  | 14.7 | 1019.078 | -2 | 2.709 | -2.7565
2013-08-12 |  | 13.9 | 1019.078 | -0.9 | -3.7124 | -2.5277
2013-08-12 01:00 |  | 13.2 | 1018.065 | -1.3 | -3.8127 | -2.5828
2013-08-12 02:00 |  | 13.7 | 1018.065 | -1 | -2.408 | -2.6133
2013-08-12 03:00 |  | 13.1 | 1018.065 | -0.8 | -1.6054 | -2.3142
2013-08-12 04:00 |  | 13.1 | 1018.065 | -1.2 | -1.204 | -2.1658
2013-08-12 05:00 |  | 13.7 | 1018.065 | 0.2 | -3.7124 | -2.1037
2013-08-12 06:00 |  | 15.9 | 1019.078 | -0.5 | -2.408 | -1.5427
2013-08-12 07:00 |  | 16.8 | 1019.078 | -1.4 | -1.3043 | -1.3361
2013-08-12 08:00 |  | 22.2 | 1019.078 | -1 | -1.1037 | -2.2978
2013-08-12 09:00 |  | 20.7 | 1019.078 | -1.5 | -3.4114 | -3.2941
2013-08-12 10:00 |  | 22.5 | 1019.078 | -1.7 | -6.4214 | -3.9265
2013-08-12 11:00 |  | 24.6 | 1018.065 | -3 | -10.5351 | -3.8428
2013-08-12 12:00 |  | 24.8 | 1018.065 | -3.9 | -3.913 | -3.2078
2013-08-12 13:00 |  | 24.5 | 1018.065 | -0.9 | 0.301 | -2.3726
2013-08-12 14:00 |  | 22.9 | 1018.065 | -1.2 | -4.3144 | -1.5396
2013-08-12 15:00 |  | 20.9 | 1018.065 | -1.3 | -3.311 | -2.2485
2013-08-12 16:00 |  | 20.4 | 1018.065 | -0.4 | -1.7057 | -2.2746
2013-08-12 17:00 |  | 19 | 1018.065 | -0.8 | -0.80268 | -1.96
2013-08-12 18:00 |  | 17.6 | 1019.078 | 1 | -2.9097 | -1.1085
2013-08-12 19:00 |  | 16.8 | 1019.078 | -0.2 | 0.90301 | -0.66619
2013-08-12 20:00 |  | 16.2 | 1020.091 | 0.4 | -0.50167 | -0.93227
2013-08-12 21:00 |  | 15 | 1020.091 | 0.2 | -3.4114 | -1.4769
2013-08-12 22:00 |  | 14.1 | 1021.104 | 0.5 | 0.10033 | -1.4748
2013-08-12 23:00 |  | 12.9 | 1021.104 | 0.1 | -1.1037 | -1.8128
2013-08-13 |  | 12.1 | 1021.104 | -0.3 | -0.301 | -1.9897
2013-08-13 01:00 |  | 11.7 | 1022.117 | 0.4 | -0.40134 | -1.966
2013-08-13 02:00 |  | 11.6 | 1022.117 | -0.3 | -2.2074 | -1.6923
2013-08-13 03:00 |  | 11.2 | 1022.117 | -0.1 | -1.1037 | -1.5022
2013-08-13 04:00 |  | 11.2 | 1023.13 | 1.8 | -2.3077 | -1.7214
2013-08-13 05:00 |  | 13.4 | 1023.13 | 1.6 | -1.9064 | -0.99687
2013-08-13 06:00 |  | 14.8 | 1024.143 | -0.5 | -5.2174 | -1.1115
2013-08-13 07:00 |  | 16.7 | 1024.143 | -0.4 | -5.4181 | -1.1473
2013-08-13 08:00 |  | 21.4 | 1024.143 | 0.1 | -0.20067 | -1.2996
2013-08-13 09:00 |  | 24.4 | 1024.143 | -0.3 | -3.311 | -1.8576
2013-08-13 10:00 |  | 22.1 | 1024.143 | -0.4 | -9.6321 | -2.9299
2013-08-13 11:00 |  | 23.7 | 1024.143 | -1 | -3.8127 | -2.8086
2013-08-13 12:00 |  | 22.6 | 1024.143 | -2 | -5.9197 | -2.6276
2013-08-13 13:00 |  | 20 | 1024.143 | 0.1 |  | -2.5082
2013-08-13 14:00 |  | 19.4 | 1024.143 | -1.8 |  | -1.1565
2013-08-13 15:00 |  | 19.8 | 1024.143 | 1 | 1.204 | -1.3343
2013-08-13 16:00 |  | 19 | 1024.143 | -0.1 | 2.2074 | -1.5739
2013-08-13 17:00 |  | 17.6 | 1024.143 | -0.7 | 2.8094 | -0.8232
2013-08-13 18:00 |  | 16 | 1024.143 | 0.7 | 4.5151 | -1.0183
2013-08-13 19:00 |  | 14.1 | 1025.156 | -0.3 | -6.5217 | -1.2749
2013-08-13 20:00 |  | 13.1 | 1025.156 | -0.4 | -0.80268 | -2.0998
2013-08-13 21:00 |  | 13 | 1025.156 | -0.5 | -3.7124 | -2.3218
2013-08-13 22:00 |  | 12.8 | 1025.156 | -0.6 | -3.2107 | -2.6148
2013-08-13 23:00 |  | 12.9 | 1025.156 | -0.8 | -4.214 | -2.7615
2013-08-14 |  | 12.5 | 1025.156 | -1.1 | -4.6154 | -2.6551
2013-08-14 01:00 |  | 12.5 | 1025.156 | -1.9 | -3.913 | -2.8885
2013-08-14 02:00 |  | 11.4 | 1025.156 | -0.7 | -2.107 | -3.0486
2013-08-14 03:00 |  | 11 | 1025.156 | -1.1 | -5.8194 | -3.364
2013-08-14 04:00 |  | 10 | 1025.156 | -1 | -4.3144 | -2.8396
2013-08-14 05:00 |  | 11.7 | 1026.169 | 1.1 | -2.408 | -1.4073
2013-08-14 06:00 |  | 14.5 | 1026.169 | -1.1 | -2.5084 | -1.5407
2013-08-14 07:00 |  | 21.9 | 1026.169 | 0.6 | -4.8161 | -1.8978
2013-08-14 08:00 |  | 24.1 | 1026.169 | -0.5 | -7.9264 | -2.3956
2013-08-14 09:00 |  | 24 | 1026.169 | -2.2 | -6.8227 | -2.2357
2013-08-14 10:00 |  | 32.2 | 1026.169 | 1 | -5.4181 | -2.7251
2013-08-14 11:00 |  | 26.6 | 1025.156 | -2.1 | -2.3077 | -2.9075
2013-08-14 12:00 |  | 25.6 | 1025.156 | -0.9 | -5.0167 | -2.9771
2013-08-14 13:00 |  | 28.2 | 1025.156 | -1.1 | -5.6187 | -3.0719
2013-08-14 14:00 |  | 24.7 | 1024.143 | -0.8 | -5.4181 | -2.6932
2013-08-14 15:00 |  | 23.2 | 1024.143 | -1.4 | -3.311 | -2.8811
2013-08-14 16:00 |  | 21.7 | 1024.143 | -1 | 2.2074 | -2.8875
2013-08-14 17:00 |  | 20 | 1024.143 | -1 | 0.60201 | -2.3666
2013-08-14 18:00 |  | 17.3 | 1024.143 | 0 |  | -1.2396
2013-08-14 19:00 |  | 15 | 1024.143 | -0.3 | -0.301 | -2.4589
2013-08-14 20:00 |  | 15.4 | 1024.143 | -1.6 |  | -2.6941
2013-08-14 21:00 |  | 15.8 | 1023.13 | -1.5 |  | -3.1882
2013-08-14 22:00 |  | 15.9 | 1023.13 | -2 |  | -2.8403
2013-08-14 23:00 |  | 16.1 | 1023.13 | -2.5 |  | -3.1149
2013-08-15 |  | 16.3 | 1022.117 | -2.2 |  | -3.3847
2013-08-15 01:00 |  | 16.4 | 1022.117 | -3 |  | -3.0088
2013-08-15 02:00 |  | 16.3 | 1022.117 | -2.1 |  | -3.6655
2013-08-15 03:00 |  | 16.1 | 1022.117 | -1.7 |  | -3.4277
2013-08-15 04:00 |  | 16.3 | 1022.117 | -1.1 |  | -3.1219
2013-08-15 05:00 |  | 16.9 | 1021.104 | -1 |  | -3.0599
2013-08-15 06:00 |  | 18.2 | 1021.104 | -1.1 |  | -2.0646
2013-08-15 07:00 |  | 20.1 | 1021.104 | 0.9 |  | -2.5735
2013-08-15 08:00 |  | 20.7 | 1021.104 | -2.6 |  | -2.471
2013-08-15 09:00 |  | 25.6 | 1021.104 | -0.9 |  | -2.402
2013-08-15 10:00 |  | 25.5 | 1021.104 | -0.1 |  | -3.2154
2013-08-15 11:00 |  | 24.3 | 1021.104 | -1.6 |  | -2.7159
2013-08-15 12:00 |  | 29 | 1020.091 | -2.1 |  | -2.8019
2013-08-15 13:00 |  | 28.2 | 1020.091 | -2 | -4.4147 | -2.3184
2013-08-15 14:00 |  | 24.1 | 1020.091 | -0.6 | -0.70234 | -2.1934
2013-08-15 15:00 |  | 23.2 | 1020.091 | 0.6 |  | -2.9456
2013-08-15 16:00 |  | 23.2 | 1019.078 | -1 |  | -3.0796
2013-08-15 17:00 |  | 22.4 | 1019.078 | -1.8 |  | -3.2083
2013-08-15 18:00 |  | 20.1 | 1019.078 | -1.5 |  | -3.2385
2013-08-15 19:00 |  | 18.5 | 1019.078 | -2.4 |  | -2.9503
2013-08-15 20:00 |  | 17.2 | 1019.078 | -2 |  | -2.5988
2013-08-15 21:00 |  | 16.8 | 1019.078 | -1.4 |  | -3.047
2013-08-15 22:00 |  | 16.5 | 1019.078 | -1 | -1.3043 | -3.3536
2013-08-15 23:00 |  | 15.4 | 1018.065 | -1.5 | -0.50167 | -2.7982
2013-08-16 |  | 15.7 | 1018.065 | -1.3 |  | -2.6025
2013-08-16 01:00 |  | 16.1 | 1018.065 | -2.6 |  | -2.9475
2013-08-16 02:00 |  | 16 | 1017.052 | -1.2 |  | -3.5199
2013-08-16 03:00 |  | 16.1 | 1017.052 | -2.4 |  | -3.1666
2013-08-16 04:00 |  | 15.9 | 1017.052 | -1.6 |  | -2.6837
2013-08-16 05:00 |  | 16.8 | 1017.052 | 0.9 |  | -2.1802
2013-08-16 06:00 |  | 17.6 | 1017.052 | -0.5 |  | -2.5034
2013-08-16 07:00 |  | 16.1 | 1017.052 | 0.9 |  | -1.1311
2013-08-16 08:00 |  | 17 | 1017.052 | -0.2 |  | -2.3418
2013-08-16 09:00 |  | 17.6 | 1017.052 | 0.1 |  | -2.4489
2013-08-16 10:00 |  | 20.4 | 1017.052 | -0.9 |  | -2.0005
2013-08-16 11:00 |  | 21.1 | 1017.052 | -0.8 |  | -1.9928
2013-08-16 12:00 |  | 21.7 | 1017.052 | 0.1 |  | -2.1877
2013-08-16 13:00 |  | 21 | 1016.039 | -2.3 |  | -2.0237
2013-08-16 14:00 |  | 19.6 | 1016.039 | -0.2 |  | -2.0801
2013-08-16 15:00 |  | 22.1 | 1016.039 | -1.5 |  | -1.9835
2013-08-16 16:00 |  | 21.1 | 1016.039 | -0.6 |  | -1.8631
2013-08-16 17:00 |  | 19.4 | 1016.039 | -0.6 |  | -3.0856
2013-08-16 18:00 |  | 18.5 | 1017.052 | -0.3 |  | -1.9944
2013-08-16 19:00 |  | 16.7 | 1017.052 | -2.2 |  | -2.5302
2013-08-16 20:00 |  | 15.3 | 1017.052 | -1.4 |  | -2.4746
2013-08-16 21:00 |  | 14.8 | 1017.052 | -2.8 |  | -2.8701
2013-08-16 22:00 |  | 14.4 | 1017.052 | -1.5 |  | -3.0656
2013-08-16 23:00 |  | 15.3 | 1017.052 | -1.3 |  | -3.4277
2013-08-17 |  | 15.3 | 1017.052 | -1.5 |  | -3.8156
2013-08-17 01:00 |  | 14.6 | 1017.052 | -1.3 |  | -3.8734
2013-08-17 02:00 |  | 13.6 | 1017.052 | -1.7 |  | -4.4096
2013-08-17 03:00 |  | 13.1 | 1017.052 | -1 | -6.7224 | -3.4496
2013-08-17 04:00 |  | 13.3 | 1017.052 | -4.1 | -5.9197 | -4.4601
2013-08-17 05:00 |  | 13.7 | 1017.052 | -2.8 | -2.8094 | -3.9165
2013-08-17 06:00 |  | 15.6 | 1017.052 | -1.9 | -5.4181 | -3.451
2013-08-17 07:00 |  | 20.9 | 1016.039 | -0.5 | -4.3144 | -3.8176
2013-08-17 08:00 |  | 21.3 | 1016.039 | -1.7 | -10.6355 | -4.0205
2013-08-17 09:00 |  | 21.4 | 1016.039 | -1.3 | -2.709 | -2.0417
2013-08-17 10:00 |  | 21.1 | 1015.026 | -1.8 | 0.50167 | -2.7702
2013-08-17 11:00 |  | 22.4 | 1014.013 | -1.5 | -5.9197 | -4.4454
2013-08-17 12:00 |  | 21.8 | 1014.013 | -1.4 | -7.7258 | -3.353
2013-08-17 13:00 |  | 19 | 1013 | -2.7 | -4.7157 | -3.3062
2013-08-17 14:00 |  | 17.5 | 1013 | -1.2 | 0 | -2.8461
2013-08-17 15:00 |  | 18 | 1013 | -0.7 | -5.0167 | -3.382
2013-08-17 16:00 |  | 19 | 1011.987 | -2.9 | -7.0234 | -3.8726
2013-08-17 17:00 |  | 17.7 | 1010.974 | -2.4 | -1.0033 | -3.7225
2013-08-17 18:00 |  | 16.5 | 1010.974 | -1.2 | -3.2107 | -2.1873
2013-08-17 19:00 |  | 15.7 | 1010.974 | -1.2 | 1.1037 | -2.393
2013-08-17 20:00 |  | 15.8 | 1010.974 | -1.1 | -2.107 | -2.5266
2013-08-17 21:00 |  | 15.6 | 1009.961 | -1.9 |  | -3.1435
2013-08-17 22:00 |  | 15.6 | 1009.961 | -1.6 |  | -2.6154
2013-08-17 23:00 |  | 15.6 | 1008.948 | -1.6 |  | -2.3398
2013-08-18 |  | 16 | 1008.948 | -0.9 |  | -1.6763
2013-08-18 01:00 |  | 16 | 1008.948 | -0.2 |  | -1.936
2013-08-18 02:00 |  | 15.6 | 1008.948 | -3.5 |  | -2.1419
2013-08-18 03:00 |  | 15.3 | 1008.948 | -0.7 |  | -2.2551
2013-08-18 04:00 |  | 14.9 | 1008.948 | -0.2 |  | -2.0488
2013-08-18 05:00 |  | 15.6 | 1009.961 | 1.3 |  | -1.2041
2013-08-18 06:00 |  | 16.4 | 1010.974 | 0.4 |  | -0.96651
2013-08-18 07:00 |  | 20.6 | 1010.974 | 3.1 |  | -1.0259
2013-08-18 08:00 |  | 23.6 | 1011.987 | 1.1 |  | -1.8414
2013-08-18 09:00 |  | 22.3 | 1011.987 | -0.6 | -6.1204 | -1.8272
2013-08-18 10:00 |  | 22.7 | 1011.987 | -1.9 | -6.5217 | -1.7373
2013-08-18 11:00 |  | 20.1 | 1011.987 | -1.7 | -0.50167 | -2.2423
2013-08-18 12:00 |  | 21.9 | 1011.987 | -1.6 | -9.3311 | -2.4096
2013-08-18 13:00 |  | 28.7 | 1011.987 | -3.1 | -6.5217 | -2.9932
2013-08-18 14:00 |  | 22.7 | 1011.987 | -2.6 | -0.80268 | -2.7639
2013-08-18 15:00 |  | 24 | 1011.987 | -0.8 | -3.612 | -1.395
2013-08-18 16:00 |  | 20.6 | 1013 | 0.6 | 4.214 | -1.7729
2013-08-18 17:00 |  | 19.8 | 1013 | -1.3 | -3.612 | -2.6673
2013-08-18 18:00 |  | 18.2 | 1013 | -0.7 | 0.80268 | -1.709
2013-08-18 19:00 |  | 17.2 | 1013 | -1.2 | -0.50167 | -1.3885
2013-08-18 20:00 |  | 17 | 1014.013 | -1.9 | -2.107 | -2.0048
2013-08-18 21:00 |  | 16.5 | 1014.013 | -1 | -2.107 | -2.3909
2013-08-18 22:00 |  | 16.8 | 1015.026 | -1.6 | -12.6421 | -3.1398
2013-08-18 23:00 |  | 16.1 | 1015.026 | -1 | -5.1171 | -2.3097
2013-08-19 |  | 14.5 | 1015.026 | -0.9 | -3.4114 | -2.144
2013-08-19 01:00 |  | 14.6 | 1016.039 | 0 | -3.913 | -1.4878
2013-08-19 02:00 |  | 13.4 | 1016.039 | -0.7 | -3.4114 | -1.4359
2013-08-19 03:00 |  | 13.5 | 1017.052 | -0.7 | -3.2107 | -1.0483
2013-08-19 04:00 |  | 11.5 | 1018.065 | -0.9 | -1.9064 | -1.1273
2013-08-19 05:00 |  | 12.6 | 1018.065 | 0.5 | 1.7057 | -0.52177
2013-08-19 06:00 |  | 15.4 | 1019.078 | 2 | -0.80268 | -0.31608
2013-08-19 07:00 |  | 21 | 1020.091 | 3.9 | -1.204 | -0.49706
2013-08-19 08:00 |  | 24.1 | 1021.104 | 2.7 | -3.01 | -0.80413
2013-08-19 09:00 |  | 25.7 | 1022.117 | 0.7 | -10.7358 | -1.7663
2013-08-19 10:00 |  | 25.3 | 1022.117 | -1.8 | -4.1137 | -1.9645
2013-08-19 11:00 |  | 21.7 | 1023.13 | -1.8 | -1.806 | -1.6909
2013-08-19 12:00 |  | 27.1 | 1023.13 | -0.5 | -2.2074 | -1.3122
2013-08-19 13:00 |  | 24.7 | 1024.143 | -0.7 | -4.8161 | -1.4365
2013-08-19 14:00 |  | 23.9 | 1024.143 | 0.6 | -2.5084 | -0.96136
2013-08-19 15:00 |  | 22.3 | 1024.143 | 0.7 | -3.612 | -1.8247
2013-08-19 16:00 |  | 21.4 | 1025.156 | -1.9 | -4.3144 | -1.68
2013-08-19 17:00 |  | 20.5 | 1025.156 | -0.7 | -3.1104 | -1.5345
2013-08-19 18:00 |  | 18.4 | 1026.169 | 1.1 | -4.3144 | -1.3092
2013-08-19 19:00 |  | 16.6 | 1027.182 | 0 | 0.40134 | -0.89425
2013-08-19 20:00 |  | 15 | 1028.195 | 0.9 | -2.408 | -1.0355
2013-08-19 21:00 |  | 13.3 | 1028.195 | 0 | -2.5084 | -1.329
2013-08-19 22:00 |  | 12 | 1029.208 | -1 | -1.3043 | -1.5951
2013-08-19 23:00 |  | 11.1 | 1029.208 | -1.5 | -2.8094 | -2.2823
2013-08-20 |  | 11.4 | 1029.208 | -1.2 | -2.9097 | -1.799
2013-08-20 01:00 |  | 11.1 | 1029.208 | -0.2 | -1.0033 | -1.2358
2013-08-20 02:00 |  | 11.3 | 1029.208 | -0.9 | -2.6087 | -1.9137
2013-08-20 03:00 |  | 10.2 | 1030.221 | -0.9 | -1.6054 | -1.8022
2013-08-20 04:00 |  | 11.5 | 1030.221 | -0.8 | -4.4147 | -1.8101
2013-08-20 05:00 |  | 13.3 | 1030.221 | 0.1 | -0.80268 | -1.2439
2013-08-20 06:00 |  | 17 | 1030.221 | 2.1 | 1.3043 | -0.92417
2013-08-20 07:00 |  | 20.6 | 1031.234 | 2.5 | -1.505 | -1.2301
2013-08-20 08:00 |  | 25.5 | 1031.234 | 1.3 | -7.0234 | -1.8536
2013-08-20 09:00 |  | 27.3 | 1031.234 | -0.1 | -4.3144 | -2.2237
2013-08-20 10:00 |  | 28.5 | 1031.234 | -1 | -5.3177 | -2.4478
2013-08-20 11:00 |  | 23.3 | 1031.234 | -1.8 | -5.6187 | -2.5931
2013-08-20 12:00 |  | 23 | 1030.221 | -2.9 | 0.301 | -2.6427
2013-08-20 13:00 |  | 32.3 | 1030.221 | -2.4 | -6.4214 | -2.8419
2013-08-20 14:00 |  | 27.3 | 1029.208 | -1.7 | -7.0234 | -2.9046
2013-08-20 15:00 |  | 23.2 | 1029.208 | -1.7 | -4.1137 | -2.6992
2013-08-20 16:00 |  | 22.7 | 1028.195 | -2.3 | -3.2107 | -2.8374
2013-08-20 17:00 |  | 21.6 | 1028.195 | -1.4 | -2.408 | -2.3262
2013-08-20 18:00 |  | 18.7 | 1028.195 | -1.7 | -1.3043 | -2.2478
2013-08-20 19:00 |  | 17.4 | 1028.195 | -2.2 |  | -2.2212
2013-08-20 20:00 |  | 15.7 | 1029.208 | -0.4 | 1.0033 | -2.0318
2013-08-20 21:00 |  | 14.4 | 1029.208 | -1.4 | -2.3077 | -2.3186
2013-08-20 22:00 |  | 14.2 | 1029.208 | -2 | -2.6087 | -2.4831
2013-08-20 23:00 |  | 13.1 | 1028.195 | -2 | -3.2107 | -2.8233
2013-08-21 |  | 12.2 | 1028.195 | -2.5 | -3.7124 | -3.3174
2013-08-21 01:00 |  | 12 | 1028.195 | -1.3 | -5.6187 | -2.7925
2013-08-21 02:00 |  | 11.6 | 1028.195 | -1.7 | -2.9097 | -2.5631
2013-08-21 03:00 |  | 11.1 | 1028.195 | -1.3 | -3.5117 | -2.5361
2013-08-21 04:00 |  | 10.7 | 1027.182 | -0.8 | -4.4147 | -2.9829
2013-08-21 05:00 |  | 13.2 | 1028.195 | -0.1 | -2.3077 | -1.8612
2013-08-21 06:00 |  | 16 | 1028.195 | 0.7 |  | -1.5185
2013-08-21 07:00 |  | 22.5 | 1027.182 | 1.4 |  | -1.7438
2013-08-21 08:00 |  | 25.2 | 1027.182 | 2.3 | -4.0134 | -2.3227
2013-08-21 09:00 |  | 27 | 1027.182 | -0.2 | -4.4382 | -2.6443
2013-08-21 10:00 |  | 31.6 | 1026.169 | -1.5 | -3.549 | -2.6283
2013-08-21 11:00 |  | 27.9 | 1026.169 | -2.4 | -6.084 | -2.5269
2013-08-21 12:00 |  | 33.7 | 1025.156 | -3.2 | -6.9966 | -2.7525
2013-08-21 13:00 |  | 32.9 | 1025.156 | -4.4 | -5.2728 | -2.82
2013-08-21 14:00 |  | 29.2 | 1024.143 | -2 | -5.4756 | -2.7496
2013-08-21 15:00 |  | 26.9 | 1024.143 | -1.9 | -3.1434 | -2.2739
2013-08-21 16:00 |  | 24.9 | 1023.13 | -2 | -4.1574 | -2.8389
2013-08-21 17:00 |  | 23.9 | 1023.13 | -1.6 | -3.2448 | -2.856
2013-08-21 18:00 |  | 20.6 | 1023.13 | -0.7 | -2.7378 | -2.5883
2013-08-21 19:00 |  | 19.6 | 1023.13 | -1.8 | -3.042 | -2.3311
2013-08-21 20:00 |  | 18.7 | 1023.13 | -2.9 | -3.9546 | -3.3841
2013-08-21 21:00 |  | 18.6 | 1023.13 | -1.4 | -2.1294 | -2.6578
2013-08-21 22:00 |  | 15.5 | 1023.13 | 0.1 | -2.6364 | -1.6234
2013-08-21 23:00 |  | 15.5 | 1024.143 | 0.6 | -1.2168 | -1.7515
2013-08-22 |  | 15.5 | 1023.13 | -0.8 |  | -2.3122
2013-08-22 01:00 |  | 15.7 | 1023.13 | -3.2 |  | -2.4977
2013-08-22 02:00 |  | 15.6 | 1022.117 | -4.1 |  | -3.1143
2013-08-22 03:00 |  | 15.1 | 1022.117 | -2.9 |  | -2.7114
2013-08-22 04:00 |  | 15.3 | 1023.13 | -0.4 |  | -2.3064
2013-08-22 05:00 |  | 15.6 | 1023.13 | -0.6 |  | -2.9483
2013-08-22 06:00 |  | 16.4 | 1023.13 | -1.9 |  | -2.7228
2013-08-22 07:00 |  | 16.1 | 1022.117 | -1.4 |  | -3.2007
2013-08-22 08:00 |  | 16.1 | 1022.117 | -1.7 |  | -2.5185
2013-08-22 09:00 |  | 17.3 | 1022.117 | -0.6 |  | -2.2277
2013-08-22 10:00 |  | 16.8 | 1022.117 | -1.3 |  | -2.1661
2013-08-22 11:00 |  | 18.4 | 1022.117 | -0.8 |  | -2.453
2013-08-22 12:00 |  | 17.6 | 1022.117 | -1.8 |  | -2.5527
2013-08-22 13:00 |  | 19.3 | 1022.117 | 0.2 |  | -2.141
2013-08-22 14:00 |  | 18.9 | 1022.117 | -2.1 |  | -2.9436
2013-08-22 15:00 |  | 19.3 | 1021.104 | -2.6 |  | -2.7802
2013-08-22 16:00 |  | 19 | 1021.104 | -2.5 |  | -3.356
2013-08-22 17:00 |  | 19 | 1021.104 | -2.8 |  | -3.2531
2013-08-22 18:00 |  | 17.7 | 1021.104 | -1.6 |  | -3.6781
2013-08-22 19:00 |  | 16.9 | 1021.104 | -0.9 |  | -2.9141
2013-08-22 20:00 |  | 16.2 | 1021.104 | -2.1 |  | -3.3308
2013-08-22 21:00 |  | 15.7 | 1021.104 | -1.9 |  | -3.7068
2013-08-22 22:00 |  | 15.1 | 1021.104 | -2.9 |  | -4.657
2013-08-22 23:00 |  | 14.7 | 1020.091 | -2.7 |  | -4.4258
2013-08-23 |  | 15 | 1020.091 | -2.9 |  | -4.0152
2013-08-23 01:00 |  | 15.4 | 1019.078 | -2.7 |  | -4.3418
2013-08-23 02:00 |  | 16.2 | 1019.078 | -1.8 |  | -3.7739
2013-08-23 03:00 |  | 16 | 1019.078 | -3.3 |  | -4.5979
2013-08-23 04:00 |  | 15.4 | 1018.065 | -5.3 |  | -4.9068
2013-08-23 05:00 |  | 16.6 | 1019.078 | -3.1 |  | -4.8953
2013-08-23 06:00 |  | 18.2 | 1019.078 | -3.4 |  | -5.5158
2013-08-23 07:00 |  | 22.6 | 1019.078 | -4.6 |  | -6.2887
2013-08-23 08:00 |  | 25.2 | 1018.065 | -3.3 |  | -6.6469
2013-08-23 09:00 |  | 28 | 1018.065 |  |  | -8.0534
2013-08-23 10:00 |  | 31.3 | 1017.052 |  |  | -8.5393
2013-08-23 11:00 |  | 26.3 | 1017.052 |  |  | -9.7133
2013-08-23 12:00 |  | 27.2 | 1017.052 | -5.3 | -13.4862 | -9.0655
2013-08-23 13:00 |  | 25.1 | 1016.039 | -5.9 | -8.619 | -7.3422
2013-08-23 14:00 |  | 24.7 | 1016.039 | -6.7 | -9.126 | -6.9239
2013-08-23 15:00 |  | 22.6 | 1015.026 | -10.9 |  | -8.5504
2013-08-23 16:00 |  | 20.8 | 1015.026 | -15.8 |  | -9.8062
2013-08-23 17:00 |  | 20 | 1014.013 | -16.9 |  | -12.1157
2013-08-23 18:00 |  | 19.2 | 1014.013 | -15.6 |  | -12.9486
2013-08-23 19:00 |  | 18.7 | 1014.013 | -15.3 |  | -13.5136
2013-08-23 20:00 |  | 18.1 | 1014.013 | -18.5 |  | -15.0218
2013-08-23 21:00 |  | 18.1 | 1014.013 | -18.5 |  | -16.8298
2013-08-23 22:00 |  | 17.6 | 1013 | -18.8 |  | -18.745
2013-08-23 23:00 |  | 17.1 | 1013 | -19.6 |  | -18.8285
2013-08-24 |  | 16.2 | 1011.987 | -19.9 |  | -18.9274
2013-08-24 01:00 |  | 16.1 | 1011.987 | -18.6 |  | -19.3309
2013-08-24 02:00 |  | 16.6 | 1011.987 | -17.8 |  | -19.3736
2013-08-24 03:00 |  | 16.3 | 1011.987 | -20.3 |  | -21.2952
2013-08-24 04:00 |  | 16.1 | 1011.987 | -19.8 |  | -21.3135
2013-08-24 05:00 |  | 16.6 | 1011.987 | -21.1 |  | -21.4236
2013-08-24 06:00 |  | 16.7 | 1011.987 | -23.2 |  | -21.6262
2013-08-24 07:00 |  | 16.9 | 1011.987 | -23.8 |  | -21.2288
2013-08-24 08:00 |  | 16.8 | 1011.987 | -24.4 |  | -20.5176
2013-08-24 09:00 |  | 16.6 | 1011.987 | -24.4 |  | -19.5377
2013-08-24 10:00 |  | 17.3 | 1011.987 | -19.9 |  | -16.8655
2013-08-24 11:00 |  | 17.3 | 1011.987 | -16.4 |  | -12.8073
2013-08-24 12:00 |  | 18 | 1011.987 | -10.8 |  | -10.563
2013-08-24 13:00 |  | 18.1 | 1011.987 | -8.6 |  | -8.808
2013-08-24 14:00 |  | 16.1 | 1011.987 | -7.9 |  | -8.3985
2013-08-24 15:00 |  | 16.6 | 1011.987 | -7.3 |  | -7.9021
2013-08-24 16:00 |  | 16.5 | 1011.987 | -6.6 |  | -7.5648
2013-08-24 17:00 |  | 15.6 | 1011.987 | -7.2 |  | -7.5435
2013-08-24 18:00 |  | 15 | 1013 | -5.8 |  | -6.2161
2013-08-24 19:00 |  | 14.9 | 1013 | -3.8 |  | -5.1659
2013-08-24 20:00 |  | 14.1 | 1013 | -4.5 |  | -5.9586
2013-08-24 21:00 |  | 13.4 | 1013 | -4.2 |  | -5.5033
2013-08-24 22:00 |  | 13.1 | 1013 | -3.8 | -9.2274 | -5.1016
2013-08-24 23:00 |  | 12.9 | 1013 | -3.5 | -7.4022 | -4.4853
2013-08-25 |  | 12.6 | 1011.987 | -2.8 | -6.3882 | -4.5368
2013-08-25 01:00 |  | 12.4 | 1011.987 | -3 | -5.1714 | -4.3595
2013-08-25 02:00 |  | 12.4 | 1011.987 | -2.7 | -4.2588 | -4.019
2013-08-25 03:00 |  | 12.2 | 1011.987 | -3.5 | -4.7658 | -3.9059
2013-08-25 04:00 |  | 12.5 | 1011.987 | -2.5 | -5.3742 | -3.1639
2013-08-25 05:00 |  | 13 | 1011.987 | -1.8 | -3.1434 | -3.1427
2013-08-25 06:00 |  | 13.5 | 1013 | -2.1 | -3.6504 | -2.8258
2013-08-25 07:00 |  | 14.9 | 1013 | -1.6 | -1.6224 | -2.7972
2013-08-25 08:00 |  | 16.6 | 1014.013 | -1.9 | -2.3322 | -2.463
2013-08-25 09:00 |  | 19 | 1014.013 | -4.5 |  | -3.3377
2013-08-25 10:00 |  | 23.1 | 1014.013 | -4 |  | -4.7107
2013-08-25 11:00 |  | 23.4 | 1015.026 | -3.3 |  | -4.8258
2013-08-25 12:00 |  | 25 | 1015.026 | -2.9 |  | -4.2804
2013-08-25 13:00 |  | 24.1 | 1016.039 | -3.8 |  | -4.4985
2013-08-25 14:00 |  | 23.7 | 1016.039 | -2.2 |  | -3.7317
2013-08-25 15:00 |  | 21.8 | 1017.052 | -3.1 | -4.8672 | -3.0719
2013-08-25 16:00 |  | 21.6 | 1017.052 | -2.3 |  | -2.7301
2013-08-25 17:00 |  | 19.1 | 1017.052 | -1.9 |  | -3.8527
2013-08-25 18:00 |  | 17.8 | 1018.065 | -2.7 |  | -3.7176
2013-08-25 19:00 |  | 15.6 | 1019.078 | -2.9 |  | -4.6438
2013-08-25 20:00 |  | 14.5 | 1019.078 | -3.5 |  | -5.0374
2013-08-25 21:00 |  | 14.1 | 1019.078 | -4.8 |  | -5.9478
2013-08-25 22:00 |  | 14.7 | 1020.091 | -4.3 |  | -5.7309
2013-08-25 23:00 |  | 14.9 | 1020.091 | -6.3 |  | -8.2422
2013-08-26 |  | 15.2 | 1020.091 | -5.3 |  | -8.5358
2013-08-26 01:00 |  | 15.4 | 1020.091 | -5.5 |  | -8.3072
2013-08-26 02:00 |  | 15.4 | 1020.091 | -4.6 |  | -7.9832
2013-08-26 03:00 |  | 15.2 | 1020.091 | -3.9 |  | -6.3379
2013-08-26 04:00 |  | 15.4 | 1020.091 | -2.9 |  | -5.8329
2013-08-26 05:00 |  | 15.8 | 1021.104 | -3.9 |  | -5.6036
2013-08-26 06:00 |  | 16.7 | 1021.104 | -3.2 |  | -4.9727
2013-08-26 07:00 |  | 18.9 | 1021.104 | -3.8 |  | -4.735
2013-08-26 08:00 |  | 20 | 1021.104 | -4.1 |  | -4.1393
2013-08-26 09:00 |  | 27.3 | 1021.104 | -3.9 |  | -4.6294
2013-08-26 10:00 |  | 28.4 | 1021.104 | -2.5 |  | -4.842
2013-08-26 11:00 |  | 25.1 | 1021.104 | -3.9 |  | -4.3263
2013-08-26 12:00 |  | 29.5 | 1020.091 | -3.4 | -9.3288 | -5.0477
2013-08-26 13:00 |  | 30.1 | 1020.091 | -3 | -7.098 | -4.5641
2013-08-26 14:00 |  | 27.7 | 1020.091 | -1.6 | -4.7658 | -4.3232
2013-08-26 15:00 |  | 23.9 | 1020.091 | -3.3 | -5.8812 | -4.2075
2013-08-26 16:00 |  | 21.8 | 1020.091 | -1.8 | -5.8812 | -4.2438
2013-08-26 17:00 |  | 20.1 | 1020.091 | -1.9 | -5.07 | -3.7685
2013-08-26 18:00 |  | 17.1 | 1020.091 | -1.8 | -2.028 | -3.3467
2013-08-26 19:00 |  | 14.6 | 1021.104 | -1.3 | -1.9266 | -3.2961
2013-08-26 20:00 |  | 13.9 | 1021.104 | -0.8 | -2.028 | -2.029
2013-08-26 21:00 |  | 13.2 | 1021.104 | -1.4 | -3.4476 | -3.4862
2013-08-26 22:00 |  | 12.5 | 1021.104 | -1.9 | -2.9406 | -3.9104
2013-08-26 23:00 |  | 11.8 | 1021.104 | -2 | -6.2868 | -3.9513
2013-08-27 |  | 11.4 | 1021.104 | -1.4 | -4.6644 | -3.6963
2013-08-27 01:00 |  | 10.8 | 1021.104 | -1.6 | -6.6924 | -3.9981
2013-08-27 02:00 |  | 10.7 | 1020.091 | -2.1 | -4.7658 | -4.3626
2013-08-27 03:00 |  | 10 | 1020.091 | -2.4 | -5.9826 | -4.6243
2013-08-27 04:00 |  | 9.2 | 1021.104 | -1.5 | -4.563 | -3.8059
2013-08-27 05:00 |  | 10.5 | 1021.104 | -0.9 | -3.3462 | -4.2917
2013-08-27 06:00 |  | 11.5 | 1021.104 | -2.8 | -4.4616 | -3.8182
2013-08-27 07:00 |  | 12.7 | 1021.104 | -2.1 | -5.1714 | -3.8605
2013-08-27 08:00 |  | 14.4 | 1021.104 | -2.7 | -5.8812 | -4.0296
2013-08-27 09:00 |  | 22 | 1021.104 | -3 | -4.7658 | -4.2667
2013-08-27 10:00 |  | 27.3 | 1021.104 | -2.7 | -3.549 | -4.0699
2013-08-27 11:00 |  | 23.4 | 1020.091 | -2.9 | -11.2554 | -4.3796
2013-08-27 12:00 |  | 22.7 | 1020.091 | -1.3 | -6.7938 | -4.6511
2013-08-27 13:00 |  | 27.3 | 1020.091 | -1.6 | -9.8358 | -3.9729
2013-08-27 14:00 |  | 24.4 | 1020.091 | -1.9 | -5.7798 | -3.4752
2013-08-27 15:00 |  | 22.3 | 1020.091 | -1.6 | -5.6784 | -3.3831
2013-08-27 16:00 |  | 21.1 | 1020.091 | -1.6 | -4.8672 | -2.7678
2013-08-27 17:00 |  | 20.5 | 1020.091 | -2.2 | -4.2588 | -2.709
2013-08-27 18:00 |  | 18.2 | 1020.091 | -1.5 | -3.4476 | -2.7999
2013-08-27 19:00 |  | 17.4 | 1021.104 | -0.2 | -4.6644 | -2.4923
2013-08-27 20:00 |  | 14.7 | 1022.117 | -0.9 | -2.8392 | -3.4107
2013-08-27 21:00 |  | 12.5 | 1022.117 | -0.6 | -4.6644 | -3.2291
2013-08-27 22:00 |  | 11.5 | 1022.117 | -0.1 | -3.549 | -2.6561
2013-08-27 23:00 |  | 11.2 | 1022.117 | -1.7 | -1.4196 | -2.1852
2013-08-28 |  | 9.9 | 1023.13 | -0.9 | -1.8252 | -2.7486
2013-08-28 01:00 |  | 9.6 | 1023.13 | -0.7 | -3.1434 | -3.1318
2013-08-28 02:00 |  | 12 | 1023.13 | -2.1 | -3.1434 | -4.0957
2013-08-28 03:00 |  | 11.3 | 1024.143 | -2.9 | -5.2728 | -3.7053
2013-08-28 04:00 |  | 11.6 | 1024.143 | -4.6 | -8.0106 | -5.377
2013-08-28 05:00 |  | 12.2 | 1025.156 | -4.7 | -6.591 | -5.2104
2013-08-28 06:00 |  | 12.9 | 1025.156 | -3.4 | -6.591 | -5.0803
2013-08-28 07:00 |  | 14.5 | 1026.169 | -4.8 | -8.5176 | -6.3855
2013-08-28 08:00 |  | 20.2 | 1026.169 | -2.8 | -7.8078 | -6.2654
2013-08-28 09:00 |  | 25 | 1026.169 | -4.5 | -7.3008 | -6.1577
2013-08-28 10:00 |  | 27.3 | 1026.169 | -5.9 | -10.8498 | -6.57
2013-08-28 11:00 |  | 24.5 | 1026.169 | -7.5 | -13.4862 | -6.7147
2013-08-28 12:00 |  | 30.6 | 1025.156 | -3.4 | -9.7344 | -5.5577
2013-08-28 13:00 |  | 29.7 | 1025.156 | -4.5 | -8.5176 | -4.8867
2013-08-28 14:00 |  | 26.3 | 1024.143 | -3 | -8.2134 | -4.6412
2013-08-28 15:00 |  | 23.2 | 1024.143 | -2.3 | -7.1994 | -4.4938
2013-08-28 16:00 |  | 21.8 | 1024.143 | -2.6 | -4.7658 | -4.3877
2013-08-28 17:00 |  | 20 | 1024.143 | -1.8 | -4.6644 | -4.3985
2013-08-28 18:00 |  | 16.7 | 1024.143 | -2.2 | -5.2728 | -3.8445
2013-08-28 19:00 |  | 15.6 | 1024.143 | -1.9 | -4.1574 | -3.1
2013-08-28 20:00 |  | 15.5 | 1024.143 | -1.4 | -3.1434 | -2.9751
2013-08-28 21:00 |  | 14.8 | 1025.156 | -1.5 | -3.3462 | -2.9364
2013-08-28 22:00 |  | 13.2 | 1025.156 | -1.6 | -5.4756 | -3.2615
2013-08-28 23:00 |  | 13.7 | 1025.156 | -2.1 | -5.07 | -3.5849
2013-08-29 |  | 13.9 | 1024.143 | -3.1 | -4.4616 | -4.5409
2013-08-29 01:00 |  | 14.3 | 1024.143 | -1.7 | -5.6784 | -3.9584
2013-08-29 02:00 |  | 14.9 | 1024.143 | -2.2 | -6.7938 | -5.0527
2013-08-29 03:00 |  | 14 | 1024.143 | -4.3 | -8.0106 | -5.8604
2013-08-29 04:00 |  | 13.5 | 1024.143 | -3.6 | -6.4896 | -5.0511
2013-08-29 05:00 |  | 14.5 | 1024.143 | -2.2 | -7.7064 | -5.02
2013-08-29 06:00 |  | 15.8 | 1025.156 | -4 | -7.8078 | -5.348
2013-08-29 07:00 |  | 19.4 | 1025.156 | -5.1 | -8.7204 | -6.054
2013-08-29 08:00 |  | 23.9 | 1025.156 | -3.9 | -10.2414 | -5.7606
2013-08-29 09:00 |  | 26.7 | 1024.143 | -4.9 | -8.4162 | -4.8604
2013-08-29 10:00 |  | 29.1 | 1024.143 | -4.8 | -6.084 | -4.7536
2013-08-29 11:00 |  | 25.1 | 1024.143 | -3.8 | -5.7798 | -3.5809
2013-08-29 12:00 |  | 28.5 | 1024.143 | -3.9 | -6.7938 | -3.9084
2013-08-29 13:00 |  | 28.5 | 1023.13 | -3.7 | -6.6924 | -3.7657
2013-08-29 14:00 |  | 26 | 1023.13 | -0.9 | -7.9092 | -2.949
2013-08-29 15:00 |  | 24 | 1022.117 | -3.5 | -3.3462 | -3.4139
2013-08-29 16:00 |  | 22.9 | 1022.117 | -3.2 | -4.563 | -2.5448
2013-08-29 17:00 |  | 21.6 | 1022.117 | -1.8 | -3.6504 | -3.1238
2013-08-29 18:00 |  | 19.3 | 1022.117 | -2.3 | -0.2028 | -3.1616
2013-08-29 19:00 |  | 18.7 | 1023.13 | -2 | -2.028 | -1.9047
2013-08-29 20:00 |  | 17 | 1023.13 | -1 | -2.3322 | -2.0716
2013-08-29 21:00 |  | 16.5 | 1023.13 | -1.9 | -3.2448 | -3.1022
2013-08-29 22:00 |  | 15.6 | 1023.13 | -2.1 | -4.056 | -2.8104
2013-08-29 23:00 |  | 14.9 | 1023.13 | -1.5 | -3.9546 | -3.2044
2013-08-30 |  | 15.6 | 1023.13 | -1.9 | -4.563 | -3.2076
2013-08-30 01:00 |  | 15.1 | 1022.117 | -2.6 | -3.9546 | -3.2374
2013-08-30 02:00 |  | 15.7 | 1022.117 | -0.5 | -3.6504 | -3.0148
2013-08-30 03:00 |  | 15.6 | 1022.117 | -0.6 | -4.3602 | -3.2045
2013-08-30 04:00 |  | 14.8 | 1022.117 | -1 | -5.07 | -2.9043
2013-08-30 05:00 |  | 15 | 1022.117 | 0.6 | -4.563 | -2.3462
2013-08-30 06:00 |  | 17.6 | 1022.117 | -0.1 | -2.535 | -2.4077
2013-08-30 07:00 |  | 21.9 | 1022.117 | 0.6 | -1.7238 | -2.7364
2013-08-30 08:00 |  | 23 | 1022.117 | -0.8 |  | -2.5064
2013-08-30 09:00 |  | 23.3 | 1022.117 | -0.4 |  | -2.323
2013-08-30 10:00 |  | 28.2 | 1022.117 | -2 |  | -2.4451
2013-08-30 11:00 |  | 25.8 | 1021.104 | -2.7 |  | -1.9225
2013-08-30 12:00 |  | 29.2 | 1021.104 | -0.5 |  | -3.3958
2013-08-30 13:00 |  | 28.5 | 1020.091 | -0.7 | -7.1994 | -3.7874
2013-08-30 14:00 |  | 25.6 | 1020.091 | -1.7 | -5.3742 | -2.8443
2013-08-30 15:00 |  | 23.8 | 1019.078 | -2.3 | -5.8812 | -3.3154
2013-08-30 16:00 |  | 22.7 | 1019.078 | -1 | -5.7798 | -3.1044
2013-08-30 17:00 |  | 21.9 | 1020.091 | -1.4 | -1.8252 | -2.7018
2013-08-30 18:00 |  | 21.4 | 1020.091 | -1.1 | 0.2028 | -1.642
2013-08-30 19:00 |  | 19.6 | 1021.104 | 0.6 | -2.8392 | -2.4029
2013-08-30 20:00 |  | 19.3 | 1021.104 | 0.2 | -2.6364 | -2.1092
2013-08-30 21:00 |  | 18.4 | 1021.104 | -1.8 |  | -1.7352
2013-08-30 22:00 |  | 17.5 | 1022.117 | 0.1 |  | -1.1286
2013-08-30 23:00 |  | 17.2 | 1022.117 | 0.5 |  | -1.0748
2013-08-31 |  | 16.9 | 1023.13 | -0.2 |  | -1.4336
2013-08-31 01:00 |  | 16.2 | 1023.13 | 0.5 |  | -2.111
2013-08-31 02:00 |  | 16 | 1023.13 | 0.1 |  | -1.7685
2013-08-31 03:00 |  | 16.4 | 1023.13 | 0.2 |  | -2.3708
2013-08-31 04:00 |  | 16 | 1024.143 | 1.7 |  | -2.3787
2013-08-31 05:00 |  | 14.5 | 1026.169 | 2.1 | -6.591 | -2.9939
2013-08-31 06:00 |  | 14.4 | 1027.182 | 0.9 | -5.577 | -2.2825
2013-08-31 07:00 |  | 16.9 | 1028.195 | 1 | -3.549 | -2.5015
2013-08-31 08:00 |  | 19.5 | 1028.195 | 3 | -1.8252 | -2.3733
2013-08-31 09:00 |  | 22.7 | 1028.195 | 0 | -3.4476 | -2.9491
2013-08-31 10:00 |  | 24.4 | 1028.195 | 0 | -3.4476 | -2.8152
2013-08-31 11:00 |  | 21.3 | 1028.195 | -0.5 | -4.6644 | -2.4144
2013-08-31 12:00 |  | 26.5 | 1028.195 | -2.2 | -1.9266 | -2.2722
2013-08-31 13:00 |  | 24.7 | 1028.195 | -0.8 | -2.028 | -2.0962
2013-08-31 14:00 |  | 22 | 1028.195 | -0.1 | -2.4336 | -1.9901
2013-08-31 15:00 |  | 19.5 | 1028.195 | 0 | -4.9686 | -1.5751
2013-08-31 16:00 |  | 18.1 | 1029.208 | -1.1 | -3.2448 | -2.1192
2013-08-31 17:00 |  | 16.9 | 1029.208 | 1 | -3.6504 | -1.4745
2013-08-31 18:00 |  | 15.5 | 1030.221 | -0.3 | -2.6364 | -1.7034
2013-08-31 19:00 |  | 14.1 | 1031.234 | 0.2 | -2.9406 | -1.51
2013-08-31 20:00 |  | 13.4 | 1031.234 | 0.1 | -2.2308 | -1.9014
2013-08-31 21:00 |  | 12.5 | 1031.234 | -0.1 | -3.1434 | -2.0799
2013-08-31 22:00 |  | 11.7 | 1032.247 | -1.7 | -0.4056 | -1.5659
2013-08-31 23:00 |  | 11.2 | 1032.247 | -0.6 | -2.9406 | -2.1975
2013-09-01 |  | 10.6 | 1032.247 | -1.1 | -1.3182 | -1.7803
2013-09-01 01:00 |  | 10.4 | 1032.247 | -1.1 | -2.3322 | -1.8642
2013-09-01 02:00 |  | 10.2 | 1032.247 | -0.8 | -2.1294 | -2.2341
2013-09-01 03:00 |  | 9.8 | 1032.247 | -1.4 | -3.6504 | -2.3034
2013-09-01 04:00 |  | 9.5 | 1032.247 | 0.2 | -4.8672 | -1.2667
2013-09-01 05:00 |  | 10.4 | 1033.26 | 0 | -0.8112 | -1.3116
2013-09-01 06:00 |  | 12.1 | 1033.26 | 0.8 | -3.4476 | -1.1743
2013-09-01 07:00 |  | 15.4 | 1033.26 | -0.8 | -1.014 | -0.72449
2013-09-01 08:00 |  | 16.7 | 1033.26 | 1.2 | -1.9266 | -1.2243
2013-09-01 09:00 |  | 17.5 | 1033.26 | -1.9 | -4.3602 | -2.6426
2013-09-01 10:00 |  | 23.3 | 1033.26 | 0.6 | -3.1434 | -2.5342
2013-09-01 11:00 |  | 20.5 | 1032.247 | -1.8 | -3.042 | -2.6806
2013-09-01 12:00 |  | 25 | 1031.234 | -1.2 | -5.6784 | -2.1277
2013-09-01 13:00 |  | 21.5 | 1031.234 | -1.1 | -3.4476 | -2.6928
2013-09-01 14:00 |  | 20.2 | 1030.221 | 0 | -6.3882 | -3.2255
2013-09-01 15:00 |  | 21.1 | 1030.221 | -3 | -5.8812 | -3.6156
2013-09-01 16:00 |  | 19.7 | 1029.208 | -1.6 | -2.7378 | -2.7184
2013-09-01 17:00 |  | 18.8 | 1029.208 | -2 | -2.8392 | -2.9055
2013-09-01 18:00 |  | 18.3 | 1029.208 | -0.8 | -1.4196 | -2.2635
2013-09-01 19:00 |  | 17.2 | 1029.208 | 0.6 | -0.3042 | -1.4862
2013-09-01 20:00 |  | 15.9 | 1030.221 | -1.4 | -2.4336 | -2.5393
2013-09-01 21:00 |  | 15.4 | 1030.221 | -0.9 | -2.7378 | -1.5166
2013-09-01 22:00 |  | 15 | 1030.221 | -0.4 | -3.4476 | -1.9193
2013-09-01 23:00 |  | 14 | 1030.221 | -0.6 | -2.6364 | -2.7343
2013-09-02 |  | 13.5 | 1029.208 | -1.8 | -3.6504 | -2.6121
2013-09-02 01:00 |  | 12.9 | 1029.208 | -1 | -1.6224 | -3.1162
2013-09-02 02:00 |  | 11.9 | 1029.208 | -1.3 | -3.549 | -3.0192
2013-09-02 03:00 |  | 11.5 | 1029.208 | -1.1 | -2.8392 | -3.042
2013-09-02 04:00 |  | 11.1 | 1029.208 | -1.2 | -2.7378 | -2.1489
2013-09-02 05:00 |  | 11.5 | 1029.208 | -0.6 | -1.9266 | -2.2326
2013-09-02 06:00 |  | 14.9 | 1029.208 | 0.1 | -1.4196 | -0.99475
2013-09-02 07:00 |  | 18.8 | 1029.208 | 1.8 | -2.7378 | -1.1746
2013-09-02 08:00 |  | 20.7 | 1030.221 | 0.1 | -2.1294 | -1.751
2013-09-02 09:00 |  | 23.5 | 1030.221 | -0.9 | -2.7378 | -0.98661
2013-09-02 10:00 |  | 25.6 | 1030.221 | 0.1 | -1.521 | -1.4996
2013-09-02 11:00 |  | 24.2 | 1029.208 | -1.9 | -1.6224 | -2.1598
2013-09-02 12:00 |  | 30.7 | 1029.208 | -0.4 | -3.6504 | -1.6833
2013-09-02 13:00 |  | 30.2 | 1028.195 | -0.9 | -3.549 | -2.5382
2013-09-02 14:00 |  | 26.9 | 1028.195 | -0.7 | -4.056 | -2.3643
2013-09-02 15:00 |  | 24.4 | 1028.195 | -1.9 | -4.7658 | -2.2451
2013-09-02 16:00 |  | 23.8 | 1028.195 | -1.2 | -3.3462 | -3.2944
2013-09-02 17:00 |  | 22.4 | 1028.195 | -0.6 | -2.9406 | -2.738
2013-09-02 18:00 |  | 20.3 | 1028.195 | -0.6 | -3.3462 | -1.8797
2013-09-02 19:00 |  | 18.7 | 1029.208 | -0.7 | -2.535 | -2.1888
2013-09-02 20:00 |  | 17 | 1029.208 | -0.5 | -2.1294 | -1.397
2013-09-02 21:00 |  | 17.3 | 1029.208 | -0.7 | -3.1434 | -1.9128
2013-09-02 22:00 |  | 15.8 | 1030.221 | -0.3 | -3.6504 | -2.2298
2013-09-02 23:00 |  | 15.3 | 1030.221 | -1.2 | -3.3462 | -2.5789
2013-09-03 |  | 15 | 1029.208 | -0.8 | -3.7518 | -3.1704
2013-09-03 01:00 |  | 14.6 | 1029.208 | -1 | -3.1434 | -2.1396
2013-09-03 02:00 |  | 13.3 | 1029.208 | -2.3 |  | -3.6535
2013-09-03 03:00 |  | 12.7 | 1029.208 | -0.9 | -4.1574 | -2.8743
2013-09-03 04:00 |  | 12.2 | 1030.221 | -1.1 | -4.3602 | -2.477
2013-09-03 05:00 |  | 13 | 1030.221 | -0.2 | -4.3602 | -2.4084
2013-09-03 06:00 |  | 16.3 | 1030.221 | 0.2 | -1.2168 | -1.4593
2013-09-03 07:00 |  | 19 | 1030.221 | 0.6 | -3.2448 | -1.4221
2013-09-03 08:00 |  | 20.3 | 1030.221 | -0.6 |  | -2.5486
2013-09-03 09:00 |  | 23.6 | 1030.221 | -0.8 |  | -2.5944
2013-09-03 10:00 |  | 23.3 | 1030.221 | -1.7 |  | -3.0439
2013-09-03 11:00 |  | 27.5 | 1030.221 | -2.2 |  | -2.5781
2013-09-03 12:00 |  | 26 | 1029.208 | -3.6 |  | -3.6727
2013-09-03 13:00 |  | 26.5 | 1029.208 | -3.4 |  | -4.2492
2013-09-03 14:00 |  | 26.7 | 1028.195 | -2.5 |  | -4.2887
2013-09-03 15:00 |  | 25 | 1028.195 | -2.6 |  | -3.4617
2013-09-03 16:00 |  | 24.2 | 1028.195 | -2.6 | -6.7938 | -3.5938
2013-09-03 17:00 |  | 22.8 | 1028.195 | -1.3 | -3.4476 | -3.6147
2013-09-03 18:00 |  | 20.2 | 1027.182 | -1.4 |  | -3.3719
2013-09-03 19:00 |  | 19.1 | 1028.195 | -1.9 |  | -2.8178
2013-09-03 20:00 |  | 17.2 | 1028.195 | -2.1 |  | -2.7521
2013-09-03 21:00 |  | 15.5 | 1028.195 | -2.1 |  | -2.8581
2013-09-03 22:00 |  | 15.4 | 1027.182 | -0.6 |  | -3.6723
2013-09-03 23:00 |  | 14.3 | 1027.182 | -3.2 |  | -4.8067
2013-09-04 |  | 13.7 | 1027.182 | -3.1 |  | -4.0005
2013-09-04 01:00 |  | 13.3 | 1026.169 | -1.8 |  | -4.0432
2013-09-04 02:00 |  | 12.8 | 1026.169 | -1.9 |  | -4.1598
2013-09-04 03:00 |  | 12.4 | 1026.169 | -2.2 |  | -4.6087
2013-09-04 04:00 |  | 12 | 1026.169 | -1.3 |  | -4.317
2013-09-04 05:00 |  | 12.6 | 1026.169 | -2.7 | -4.7658 | -3.9584
2013-09-04 06:00 |  | 15.1 | 1025.156 | -1.7 | -1.2168 | -3.3388
2013-09-04 07:00 |  | 16.8 | 1025.156 | -1.6 |  | -3.564
2013-09-04 08:00 |  | 19.1 | 1025.156 | -5.3 |  | -5.4403
2013-09-04 09:00 |  | 25.6 | 1025.156 | -7 |  | -6.635
2013-09-04 10:00 |  | 30.5 | 1025.156 | -7.4 |  | -7.4634
2013-09-04 11:00 |  | 26.8 | 1024.143 | -11.3 |  | -8.0158
2013-09-04 12:00 |  | 32 | 1023.13 | -6.8 |  | -8.6569
2013-09-04 13:00 |  | 30.2 | 1022.117 | -6.8 |  | -7.4378
2013-09-04 14:00 |  | 27.5 | 1021.104 | -8 |  | -6.4453
2013-09-04 15:00 |  | 24.3 | 1021.104 | -8.3 |  | -7.0962
2013-09-04 16:00 |  | 22.3 | 1020.091 | -5.9 |  | -7.8178
2013-09-04 17:00 |  | 20.4 | 1020.091 | -7 |  | -6.6048
2013-09-04 18:00 |  | 18.3 | 1020.091 | -7.4 |  | -6.1883
2013-09-04 19:00 |  | 16.4 | 1019.078 | -8.3 |  | -7.2366
2013-09-04 20:00 |  | 15.3 | 1019.078 | -8 |  | -8.0091
2013-09-04 21:00 |  | 14.8 | 1019.078 | -10.3 |  | -9.1755
2013-09-04 22:00 |  | 14.6 | 1018.065 | -10.9 |  | -11.1932
2013-09-04 23:00 |  | 14.7 | 1018.065 | -11.7 |  | -11.7734
2013-09-05 |  | 14.6 | 1017.052 | -14.8 |  | -13.1074
2013-09-05 01:00 |  | 15.1 | 1016.039 | -14.2 |  | -14.4325
2013-09-05 02:00 |  | 14.9 | 1015.026 | -16.8 |  | -14.9591
2013-09-05 03:00 |  | 14.9 | 1015.026 | -16.2 |  | -14.4241
2013-09-05 04:00 |  | 15.3 | 1015.026 | -15.3 |  | -14.2307
2013-09-05 05:00 |  | 15.6 | 1015.026 | -17.6 |  | -14.7686
2013-09-05 06:00 |  | 16 | 1015.026 | -18.5 |  | -13.6724
2013-09-05 07:00 |  | 17.2 | 1015.026 | -17 |  | -14.024
2013-09-05 08:00 |  | 21.6 | 1014.013 | -16.5 |  | -14.0483
2013-09-05 09:00 |  | 28.7 | 1014.013 | -17.6 |  | -16.2549
2013-09-05 10:00 |  | 31.5 | 1014.013 | -17.6 |  | -14.0445
2013-09-05 11:00 |  | 29.4 | 1013 | -15.6 |  | -11.0215
2013-09-05 12:00 |  | 36.1 | 1011.987 | -12.1 |  | -8.3155
2013-09-05 13:00 |  | 33.1 | 1010.974 | -9 |  | -8.8261
2013-09-05 14:00 |  | 30.4 | 1010.974 | -7 |  | -7.2168
2013-09-05 15:00 |  | 28.1 | 1009.961 | -7.5 |  | -7.6736
2013-09-05 16:00 |  | 26.6 | 1009.961 | -6.1 |  | -6.7323
2013-09-05 17:00 |  | 23.9 | 1009.961 | -5.4 |  | -6.1042
2013-09-05 18:00 |  | 22.3 | 1009.961 | -4.6 |  | -5.3561
2013-09-05 19:00 |  | 22.1 | 1009.961 | -4.4 |  | -5.3176
2013-09-05 20:00 |  | 19.7 | 1009.961 | -4.7 |  | -3.9451
2013-09-05 21:00 |  | 18.2 | 1009.961 | -4.7 | -12.3708 | -6.3188
2013-09-05 22:00 |  | 17.4 | 1009.961 | -4.2 | -9.126 | -5.2447
2013-09-05 23:00 |  | 16.4 | 1009.961 | -2.7 | -6.4896 | -4.6881
2013-09-06 |  | 15.6 | 1009.961 | -3.4 | -7.098 | -4.45
2013-09-06 01:00 |  | 15.9 | 1009.961 | -2.8 | -9.0246 | -5.3389
2013-09-06 02:00 |  | 15.2 | 1009.961 | -4.3 | -9.5316 | -5.4457
2013-09-06 03:00 |  | 14.8 | 1008.948 | -4.8 | -7.605 | -6.2353
2013-09-06 04:00 |  | 13.1 | 1009.961 | 0.9 | -5.6784 | -4.9151
2013-09-06 05:00 |  | 13.2 | 1009.961 | -6.2 | -8.619 | -6.1118
2013-09-06 06:00 |  | 14.1 | 1009.961 | -7.5 | -10.4442 | -7.0045
2013-09-06 07:00 |  | 14.4 | 1009.961 | -5.6 | -6.7938 | -3.8091
2013-09-06 08:00 |  | 14.5 | 1009.961 | -5.5 | -7.098 | -5.8466
2013-09-06 09:00 |  | 14.8 | 1009.961 | -5.3 | -7.098 | -6.4575
2013-09-06 10:00 |  | 15.1 | 1009.961 | -3.9 |  | -5.1003
2013-09-06 11:00 |  | 16.1 | 1009.961 | -4.9 |  | -5.5333
2013-09-06 12:00 |  | 14.6 | 1009.961 | -3.7 |  | -5.4936
2013-09-06 13:00 |  | 14.1 | 1009.961 | -3.2 | -3.7518 | -3.7072
2013-09-06 14:00 |  | 17.7 | 1009.961 | -1.2 | -6.6924 | -4.0761
2013-09-06 15:00 |  | 16.8 | 1009.961 | -0.7 | -8.7204 | -4.2404
2013-09-06 16:00 |  | 16.3 | 1010.974 | -1.5 | -6.7938 | -4.2146
2013-09-06 17:00 |  | 14.7 | 1010.974 | -1.4 | -9.8358 | -4.8061
2013-09-06 18:00 |  | 13.6 | 1011.987 | -2.4 | -3.8532 | -3.4004
2013-09-06 19:00 |  | 12.6 | 1011.987 | -0.6 | -4.7658 | -2.6531
2013-09-06 20:00 |  | 10.8 | 1013 | -3.3 | -3.4476 | -2.938
2013-09-06 21:00 |  | 10 | 1013 | -1.9 | -4.7658 | -3.3529
2013-09-06 22:00 |  | 9.9 | 1013 | -1.2 | -3.3462 | -3.7473
2013-09-06 23:00 |  | 11.2 | 1013 | -2.5 | -3.6504 | -3.1143
2013-09-07 |  | 11.4 | 1014.013 | -1.1 | -3.2448 | -3.1909
2013-09-07 01:00 |  | 10.2 | 1014.013 | -1.4 | -3.042 | -3.397
2013-09-07 02:00 |  | 9.4 | 1014.013 | -0.2 | -2.8392 | -2.5774
2013-09-07 03:00 |  | 9.4 | 1014.013 | -0.7 | -2.1294 | -2.6076
2013-09-07 04:00 |  | 10.2 | 1014.013 | 1.1 | -1.9266 | -1.7791
2013-09-07 05:00 |  | 10.3 | 1015.026 | -0.9 | -2.6364 | -3.1114
2013-09-07 06:00 |  | 12.1 | 1015.026 | 0.1 | 1.3182 | -1.2588
2013-09-07 07:00 |  | 17.8 | 1015.026 | 2.9 | -2.535 | -0.87849
2013-09-07 08:00 |  | 17.6 | 1016.039 | -1 | -2.2308 | -0.93827
2013-09-07 09:00 |  | 15.4 | 1016.039 | -0.1 | -0.3042 | -2.1077
2013-09-07 10:00 |  | 18.5 | 1017.052 | -0.2 | -5.577 | -2.1185
2013-09-07 11:00 |  | 18.8 | 1017.052 | -1.4 | -4.2588 | -2.0495
2013-09-07 12:00 |  | 22.2 | 1017.052 | -0.8 | -0.1014 | -2.0469
2013-09-07 13:00 |  | 21.7 | 1017.052 | -1.9 | -5.3742 | -2.4483
2013-09-07 14:00 |  | 19.5 | 1017.052 | -2.9 | -1.7238 | -2.3702
2013-09-07 15:00 |  | 17.7 | 1018.065 | -0.4 | -1.521 | -1.7317
2013-09-07 16:00 |  | 15.8 | 1018.065 | -1.3 | -3.3462 | -2.7228
2013-09-07 17:00 |  | 14 | 1018.065 | -1.6 | -3.3462 | -2.2983
2013-09-07 18:00 |  | 12.6 | 1019.078 | 0 | -2.7378 | -1.5821
2013-09-07 19:00 |  | 10.9 | 1020.091 | -0.4 | -2.535 | -1.5547
2013-09-07 20:00 |  | 9.7 | 1020.091 | -0.7 | -2.028 | -1.9725
2013-09-07 21:00 |  | 8.9 | 1020.091 | -1.5 | -2.9406 | -2.3184
2013-09-07 22:00 |  | 9.3 | 1020.091 | -1.7 | -3.042 | -3.0618
2013-09-07 23:00 |  | 9.2 | 1020.091 | -0.9 | -2.535 | -2.4119
2013-09-08 |  | 8.9 | 1020.091 | -1.1 | -3.7518 | -2.4261
2013-09-08 01:00 |  | 8.7 | 1020.091 | -1.3 | -2.7378 | -2.1347
2013-09-08 02:00 |  | 8.8 | 1020.091 | -0.4 | -4.1574 | -2.5081
2013-09-08 03:00 |  | 8.9 | 1020.091 | -2.1 | -3.9546 | -2.6043
2013-09-08 04:00 |  | 8.5 | 1020.091 | -2.1 | -1.2168 | -2.2958
2013-09-08 05:00 |  | 9 | 1020.091 | -1 | -3.6504 | -2.5297
2013-09-08 06:00 |  | 12.7 | 1021.104 | 1.2 | -0.7098 | -1.085
2013-09-08 07:00 |  | 18.4 | 1021.104 | 1.8 | -4.3602 | -1.7485
2013-09-08 08:00 |  | 21 | 1021.104 | -0.8 | -6.3882 | -2.901
2013-09-08 09:00 |  | 22 | 1021.104 | -3.4 | -3.042 | -2.6284
2013-09-08 10:00 |  | 18.1 | 1020.091 | -2.2 | -2.8392 | -2.8606
2013-09-08 11:00 |  | 18.5 | 1020.091 | -1.5 | -4.8672 | -1.907
2013-09-08 12:00 |  | 17.2 | 1021.104 | -0.7 | -1.8252 | -1.6773
2013-09-08 13:00 |  | 18.6 | 1020.091 | -1.6 | -4.7658 | -2.95
2013-09-08 14:00 |  | 12.5 | 1020.091 | -0.5 | -2.4336 | -1.6898
2013-09-08 15:00 |  | 12.9 | 1020.091 | -2.6 | -4.6644 | -2.5174
2013-09-08 16:00 |  | 13.4 | 1020.091 | -0.5 | -4.2588 | -2.5727
2013-09-08 17:00 |  | 11.3 | 1020.091 | -1.4 | -3.042 | -2.6435
2013-09-08 18:00 |  | 9.9 | 1020.091 | -1 | 1.1154 | -1.8818
2013-09-08 19:00 |  | 9.4 | 1020.091 | 0.2 | 0.3042 | -1.5556
2013-09-08 20:00 |  | 9.3 | 1020.091 | -1.5 | -4.056 | -2.7615
2013-09-08 21:00 |  | 8.5 | 1020.091 | -1.3 | -3.6504 | -2.9332
2013-09-08 22:00 |  | 7.4 | 1020.091 | -0.7 | -3.4476 | -2.4754
2013-09-08 23:00 |  | 7 | 1020.091 | -0.1 | -3.042 | -2.6871
2013-09-09 |  | 7.4 | 1020.091 | -0.4 | -4.056 | -2.9337
2013-09-09 01:00 |  | 7.1 | 1020.091 | -1 | -2.3322 | -2.3604
2013-09-09 02:00 |  | 7.3 | 1020.091 | -0.5 | -3.4476 | -2.7764
2013-09-09 03:00 |  | 8.2 | 1019.078 | -1.8 | -4.7658 | -2.2858
2013-09-09 04:00 |  | 8.7 | 1019.078 | -0.3 | -4.8672 | -2.3191
2013-09-09 05:00 |  | 9.2 | 1019.078 | -1.9 | -3.4476 | -2.4595
2013-09-09 06:00 |  | 10.3 | 1019.078 | -0.8 | -3.8532 | -1.9378
2013-09-09 07:00 |  | 12.4 | 1019.078 | 0.8 | -4.8672 | -2.2539
2013-09-09 08:00 |  | 12.8 | 1019.078 | -0.6 | -1.7238 | -1.783
2013-09-09 09:00 |  | 13.7 | 1018.065 | -1.6 | 0.3042 | -2.2405
2013-09-09 10:00 |  | 13.7 | 1018.065 | -2.1 | -0.8112 | -2.3981
2013-09-09 11:00 |  | 12.7 | 1018.065 | -1 | -3.4476 | -3.1924
2013-09-09 12:00 |  | 11.4 | 1018.065 | -1.4 | -4.563 | -2.8651
2013-09-09 13:00 |  | 12.3 | 1018.065 | -1.8 | -4.8672 | -3.2911
2013-09-09 14:00 |  | 11.3 | 1018.065 | -2.2 | -2.028 | -2.678
2013-09-09 15:00 |  | 12.4 | 1018.065 | -1.7 | -5.6784 | -2.4282
2013-09-09 16:00 |  | 12.7 | 1018.065 | -0.5 | -2.2308 | -2.2151
2013-09-09 17:00 |  | 11.4 | 1018.065 | 0.6 | -2.8392 | -2.1066
2013-09-09 18:00 |  | 10.3 | 1019.078 | 0.1 | -4.563 | -2.5581
2013-09-09 19:00 |  | 9.5 | 1019.078 | -0.8 | -1.3182 | -2.7098
2013-09-09 20:00 |  | 9.6 | 1019.078 | -1.5 | -4.056 | -2.7877
2013-09-09 21:00 |  | 9.8 | 1019.078 | -1.2 | -3.9546 | -2.7706
2013-09-09 22:00 |  | 9.8 | 1020.091 | -0.4 | -3.7518 | -3.1947
2013-09-09 23:00 |  | 9.4 | 1020.091 | -1.4 | -4.2588 | -2.9816
2013-09-10 |  | 8.9 | 1020.091 | -1.7 | -3.7518 | -3.2128
2013-09-10 01:00 |  | 8.6 | 1020.091 | -1.6 | -6.3882 | -3.6594
2013-09-10 02:00 |  | 8.6 | 1021.104 | -2.5 | -6.2868 | -3.7945
2013-09-10 03:00 |  | 8.2 | 1020.091 | -5.6 | -8.3148 | -5.9582
2013-09-10 04:00 |  | 8.4 | 1021.104 | -5.3 | -4.3602 | -4.5225
2013-09-10 05:00 |  | 9 | 1022.117 | -2 | -4.9686 | -3.7274
2013-09-10 06:00 |  | 10.3 | 1022.117 | -2.7 | -5.7798 | -4.7744
2013-09-10 07:00 |  | 11.7 | 1023.13 | -2.6 | -5.8812 | -3.5708
2013-09-10 08:00 |  | 14.5 | 1023.13 | -2.6 | -5.6784 | -3.5151
2013-09-10 09:00 |  | 18.3 | 1023.13 | -2.7 | -3.6504 | -3.8009
2013-09-10 10:00 |  | 18.5 | 1022.117 | -2.2 | -5.6784 | -4.4779
2013-09-10 11:00 |  | 18.9 | 1023.13 | -3.2 | -4.8672 | -3.408
2013-09-10 12:00 |  | 17.7 | 1022.117 | -1.5 | -4.056 | -2.926
2013-09-10 13:00 |  | 17.5 | 1022.117 | 0 | -4.7658 | -3.5403
2013-09-10 14:00 |  | 15.6 | 1022.117 | -2.3 | -4.056 | -2.454
2013-09-10 15:00 |  | 13 | 1023.13 | -1.8 | -1.4196 | -2.1726
2013-09-10 16:00 |  | 12.6 | 1023.13 | -1.1 | -2.535 | -1.9638
2013-09-10 17:00 |  | 12 | 1023.13 | -1.2 | -3.6504 | -2.9135
2013-09-10 18:00 |  | 11.6 | 1023.13 | -1.3 | -1.2168 | -2.1332
2013-09-10 19:00 |  | 10.6 | 1023.13 | -1.2 | -3.2448 | -2.3439
2013-09-10 20:00 |  | 11.1 | 1023.13 | -0.1 | -3.2448 | -2.0327
2013-09-10 21:00 |  | 12.1 | 1023.13 | -2.1 | -1.9266 | -2.8333
2013-09-10 22:00 |  | 12.6 | 1023.13 | -2.3 | -4.2588 | -3.4978
2013-09-10 23:00 |  | 12.7 | 1023.13 | 0.1 | -2.2308 | -2.3355
2013-09-11 |  | 12.5 | 1023.13 | -0.8 | -4.4616 | -2.4949
2013-09-11 01:00 |  | 12.1 | 1023.13 | -0.7 | -4.056 | -3.059
2013-09-11 02:00 |  | 11.9 | 1023.13 | -0.7 | -3.4476 | -2.4852
2013-09-11 03:00 |  | 11.7 | 1023.13 | 0 | -1.7238 | -2.1585
2013-09-11 04:00 |  | 11.7 | 1023.13 | -0.4 | -3.8532 | -1.8529
2013-09-11 05:00 |  | 11.7 | 1024.143 | -0.2 | -1.8252 | -1.7845
2013-09-11 06:00 |  | 12 | 1024.143 | 0.5 | -2.535 | -1.8814
2013-09-11 07:00 |  | 13 | 1024.143 | -0.9 | -1.9266 | -2.3345
2013-09-11 08:00 |  | 14.6 | 1024.143 | 0.5 | -1.9266 | -1.5639
2013-09-11 09:00 |  | 17.2 | 1024.143 | -0.4 | -5.6784 | -2.8813
2013-09-11 10:00 |  | 15.1 | 1023.13 | -1.4 | -2.9406 | -2.0815
2013-09-11 11:00 |  | 16.7 | 1023.13 | -0.6 | -4.2588 | -1.7743
2013-09-11 12:00 |  | 17.6 | 1023.13 | -0.5 | -1.521 | -1.8963
2013-09-11 13:00 |  | 16.7 | 1023.13 | -1.2 | -3.042 | -2.3479
2013-09-11 14:00 |  | 17 | 1022.117 | -1.9 | -3.4476 | -2.2762
2013-09-11 15:00 |  | 16 | 1022.117 | -2.2 | -1.8252 | -2.2764
2013-09-11 16:00 |  | 14.5 | 1022.117 | -1.6 | 0.3042 | -1.7976
2013-09-11 17:00 |  | 14 | 1022.117 | -1.3 | -2.4336 | -1.8029
2013-09-11 18:00 |  | 12.5 | 1022.117 | -1.7 | -1.6224 | -1.9697
2013-09-11 19:00 |  | 11.9 | 1022.117 | -1.6 | -2.9406 | -2.6247
2013-09-11 20:00 |  | 11.9 | 1022.117 | -1 | -3.549 | -3.1283
2013-09-11 21:00 |  | 11.9 | 1022.117 | -1.6 | -4.563 | -3.0933
2013-09-11 22:00 |  | 11.9 | 1022.117 | -3 | -4.8672 | -3.495
2013-09-11 23:00 |  | 11.7 | 1022.117 | -3.3 | -5.1714 | -4.5324
2013-09-12 |  | 11.8 | 1022.117 | -2.6 | -4.563 | -4.693
2013-09-12 01:00 |  | 11.8 | 1021.104 | -3.2 | -5.8812 | -4.9206
2013-09-12 02:00 |  | 11.8 | 1021.104 | -3.4 | -6.6924 | -4.0093
2013-09-12 03:00 |  | 11.9 | 1021.104 | -4 | -6.3882 | -4.5811
2013-09-12 04:00 |  | 12 | 1021.104 | -3.4 | -3.7518 | -3.7345
2013-09-12 05:00 |  | 11.9 | 1021.104 | -3.3 | -2.8392 | -3.7197
2013-09-12 06:00 |  | 12.4 | 1022.117 | -4.2 | -3.8532 | -3.6305
2013-09-12 07:00 |  | 12.8 | 1022.117 | -5.5 | -4.3602 | -4.3837
2013-09-12 08:00 |  | 13.7 | 1022.117 | -4.2 | -4.4616 | -4.1101
2013-09-12 09:00 |  | 17.5 | 1022.117 | -4.9 | -0.4056 | -3.5698
2013-09-12 10:00 |  | 18.9 | 1022.117 | -3.3 | -8.7204 | -3.2643
2013-09-12 11:00 |  | 19.1 | 1022.117 | -2.5 | -3.549 | -3.0783
2013-09-12 12:00 |  | 20.1 | 1021.104 | -2.1 | -5.3742 | -4.4308
2013-09-12 13:00 |  | 18.6 | 1021.104 | -2.9 | -4.7658 | -6.1572
2013-09-12 14:00 |  | 17.2 | 1021.104 | -1.8 | -3.8532 | -2.9637
2013-09-12 15:00 |  | 18.5 | 1021.104 | -2.1 | -5.6784 | -2.6891
2013-09-12 16:00 |  | 16.9 | 1021.104 | -1.3 | -4.563 | -5.2917
2013-09-12 17:00 |  | 14.6 | 1021.104 | -1.8 | -4.8672 | -3.4029
2013-09-12 18:00 |  | 13.5 | 1021.104 | -1.3 | -2.4336 | -2.5202
2013-09-12 19:00 |  | 13 | 1021.104 | -2.6 | -1.9266 | -2.2346
2013-09-12 20:00 |  | 13.5 | 1021.104 | -0.9 | -3.6504 | -2.4473
2013-09-12 21:00 |  | 13.9 | 1021.104 | -0.9 | -2.535 | -2.4365
2013-09-12 22:00 |  | 14.5 | 1021.104 | -2.5 | -3.549 | -3.6698
2013-09-12 23:00 |  | 14.6 | 1020.091 | -3.3 |  | -4.1211
2013-09-13 |  | 14.6 | 1020.091 | -3.1 |  | -3.4245
2013-09-13 01:00 |  | 14.7 | 1020.091 | -2.5 |  | -3.6297
2013-09-13 02:00 |  | 15.2 | 1020.091 | -2.8 |  | -4.3261
2013-09-13 03:00 |  | 15.5 | 1019.078 | -1.8 |  | -3.5949
2013-09-13 04:00 |  | 15.5 | 1019.078 | -2.8 |  | -4.0131
2013-09-13 05:00 |  | 15.6 | 1020.091 | -1.6 |  | -3.082
2013-09-13 06:00 |  | 16 | 1020.091 | -2.9 |  | -3.9281
2013-09-13 07:00 |  | 16.3 | 1020.091 | -2 |  | -3.6474
2013-09-13 08:00 |  | 16.7 | 1020.091 | -1.2 |  | -3.1068
2013-09-13 09:00 |  | 17.7 | 1020.091 | -2.7 |  | -3.9042
2013-09-13 10:00 |  | 17.6 | 1020.091 | -1.4 |  | -3.4653
2013-09-13 11:00 |  | 16.7 | 1021.104 | -2.5 |  | -3.1706
2013-09-13 12:00 |  | 16.1 | 1020.091 | -2.3 |  | -3.5279
2013-09-13 13:00 |  | 15.9 | 1020.091 | -1.3 |  | -4.0278
2013-09-13 14:00 |  | 15.6 | 1020.091 | -1.3 |  | -5.4174
2013-09-13 15:00 |  | 15.1 | 1019.078 | -2.1 |  | -3.9977
2013-09-13 16:00 |  | 14.8 | 1019.078 | -2.5 |  | -3.7977
2013-09-13 17:00 |  | 14.5 | 1019.078 | -4.9 |  | -4.1017
2013-09-13 18:00 |  | 14.5 | 1018.065 | -3.3 |  | -4.1473
2013-09-13 19:00 |  | 14.4 | 1018.065 | -2.8 |  | -4.6974
2013-09-13 20:00 |  | 14.1 | 1017.052 | -4.1 |  | -4.8443
2013-09-13 21:00 |  | 14.2 | 1015.026 | -4 |  | -7.1457
2013-09-13 22:00 |  | 14.2 | 1014.013 | -3.9 |  | -5.2019
2013-09-13 23:00 |  | 12.7 | 1014.013 | -1.4 |  | -5.2643
2013-09-14 |  | 10.2 | 1014.013 | -1.6 | -6.3882 | -4.0517
2013-09-14 01:00 |  | 9.4 | 1015.026 | 0.2 | -4.9686 | -3.1597
2013-09-14 02:00 |  | 8.6 | 1015.026 | -1.6 | -5.07 | -3.0933
2013-09-14 03:00 |  | 8.5 | 1016.039 | -0.6 | -3.8532 | -2.6261
2013-09-14 04:00 |  | 8.4 | 1016.039 | 0.5 | -3.042 | -2.4725
2013-09-14 05:00 |  | 8.6 | 1016.039 | 0.2 | -3.7518 | -2.1968
2013-09-14 06:00 |  | 9.6 | 1017.052 | 0.1 | -1.4196 | -2.5568
2013-09-14 07:00 |  | 10.2 | 1017.052 | -1 | -5.3742 | -2.1933
2013-09-14 08:00 |  | 10.8 | 1017.052 | -0.8 | -5.07 | -2.1355
2013-09-14 09:00 |  | 11.2 | 1018.065 | -1.6 | -2.535 | -2.9165
2013-09-14 10:00 |  | 11.2 | 1018.065 | -2.7 | -1.014 | -2.549
2013-09-14 11:00 |  | 11.2 | 1019.078 | -0.6 | -7.1994 | -2.0372
2013-09-14 12:00 |  | 12.3 | 1019.078 | -0.7 | -3.1434 | -1.8481
2013-09-14 13:00 |  | 12.4 | 1019.078 | -1.3 | -4.3602 | -3.0322
2013-09-14 14:00 |  | 13.7 | 1019.078 | -1.2 | -1.9266 | -2.9227
2013-09-14 15:00 |  | 14.2 | 1019.078 | -0.4 | -5.3742 | -2.4143
2013-09-14 16:00 |  | 13 | 1019.078 | -0.7 | -3.7518 | -2.208
2013-09-14 17:00 |  | 12.6 | 1020.091 | -1.7 | -5.8812 | -2.863
2013-09-14 18:00 |  | 12 | 1020.091 | -0.5 | -0.507 | -1.4551
2013-09-14 19:00 |  | 10.9 | 1020.091 | -1.3 | -4.6644 | -2.2638
2013-09-14 20:00 |  | 8.8 | 1021.104 | -0.4 | -3.1434 | -1.8756
2013-09-14 21:00 |  | 7.6 | 1021.104 | -1.2 | -5.1714 | -3.8251
2013-09-14 22:00 |  | 6.8 | 1021.104 | -0.7 | -4.9686 | -3.1802
2013-09-14 23:00 |  | 6 | 1021.104 | -1.6 | -6.1854 | -2.9735
2013-09-15 |  | 5.6 | 1020.091 | -1.8 | -6.9966 | -3.9409
2013-09-15 01:00 |  | 5.9 | 1020.091 | -3.2 | -5.3742 | -4.0915
2013-09-15 02:00 |  | 6.8 | 1019.078 | -1.8 | -7.098 | -4.062
2013-09-15 03:00 |  | 5.3 | 1019.078 | -3.1 | -7.8078 | -3.9558
2013-09-15 04:00 |  | 5.7 | 1018.065 | -2.1 | -7.9092 | -4.289
2013-09-15 05:00 |  | 6.3 | 1018.065 | -2.9 | -6.3882 | -4.0968
2013-09-15 06:00 |  | 9.5 | 1017.052 | -3.1 | -5.2728 | -3.1796
2013-09-15 07:00 |  | 14.7 | 1016.039 | -3.1 | -1.2168 | -2.9654
2013-09-15 08:00 |  | 17.7 | 1016.039 | -3.3 | -11.7624 | -5.4893
2013-09-15 09:00 |  | 18 | 1015.026 | -2.9 | -3.549 | -3.9734
2013-09-15 10:00 |  | 15.9 | 1013 | -3.9 | -10.9512 | -5.8121
2013-09-15 11:00 |  | 14.6 | 1011.987 | -3.7 | -6.8952 | -4.9711
2013-09-15 12:00 |  | 14.5 | 1009.961 | -3.8 | -4.2588 | -3.9527
2013-09-15 13:00 |  | 13 | 1008.948 | -3.7 | -2.028 | -4.0617
2013-09-15 14:00 |  | 13.1 | 1006.922 | -5.2 | -1.9266 | -3.9975
2013-09-15 15:00 |  | 13.1 | 1005.909 | -3.4 | -2.9406 | -3.5387
2013-09-15 16:00 |  | 13 | 1003.883 | -4.1 | -3.4476 | -3.3329
2013-09-15 17:00 |  | 13.6 | 1002.87 | -3.2 | -1.1154 | -3.5581
2013-09-15 18:00 |  | 13.9 | 1002.87 | -1 | -0.3042 | -2.5929
2013-09-15 19:00 |  | 14.6 | 1002.87 | 0.1 | -0.3042 | -1.7346
2013-09-15 20:00 |  | 12.8 | 1003.883 | 0.4 |  | -3.4749
2013-09-15 21:00 |  | 13.1 | 1003.883 | -1 | -5.1714 | -3.2536
2013-09-15 22:00 |  | 12.9 | 1004.896 | -1.6 | -5.1714 | -2.8409
2013-09-15 23:00 |  | 11.4 | 1004.896 | 0 | -8.4162 | -3.8103
2013-09-16 |  | 10.4 | 1004.896 | -1.1 | -3.7518 | -3.2674
2013-09-16 01:00 |  | 9.4 | 1004.896 | -0.7 | -4.3602 | -2.9162
2013-09-16 02:00 |  | 8.5 | 1004.896 | -1.7 | -6.084 | -2.8444
2013-09-16 03:00 |  | 7.8 | 1004.896 | -1.7 | -3.9546 | -2.7503
2013-09-16 04:00 |  | 7.8 | 1004.896 | -0.6 | -2.7378 | -2.6265
2013-09-16 05:00 |  | 7.8 | 1004.896 | -1.5 | -4.8672 | -2.6101
2013-09-16 06:00 |  | 10.4 | 1004.896 | 0 | -3.7518 | -1.4246
2013-09-16 07:00 |  | 13 | 1004.896 | 0.5 | -3.8532 | -1.7373
2013-09-16 08:00 |  | 15.2 | 1004.896 | -0.8 | -4.4616 | -2.2511
2013-09-16 09:00 |  | 16.7 | 1004.896 | -0.9 | -4.3602 | -2.3102
2013-09-16 10:00 |  | 15.8 | 1003.883 | -0.9 | -4.8672 | -2.5515
2013-09-16 11:00 |  | 16.4 | 1003.883 | -1.2 | -3.7518 | -2.6345
2013-09-16 12:00 |  | 10.1 | 1003.883 | -1.1 | -3.4476 | -1.5667
2013-09-16 13:00 |  | 14.6 | 1003.883 | -2.9 | 1.1154 | -1.8951
2013-09-16 14:00 |  | 10.6 | 1003.883 | -1.5 | -4.3602 | -1.8895
2013-09-16 15:00 |  | 13 | 1003.883 | -1.1 | -8.112 | -2.7112
2013-09-16 16:00 |  | 11.9 | 1003.883 | 0.1 | 3.2448 | -1.6959
2013-09-16 17:00 |  | 11.3 | 1004.896 | -0.2 | -3.549 | -1.8173
2013-09-16 18:00 |  | 10.3 | 1004.896 | -0.4 | -4.6644 | -1.8631
2013-09-16 19:00 |  | 9.6 | 1005.909 | 0.5 | -1.2168 | -0.74765
2013-09-16 20:00 |  | 8.9 | 1005.909 | 0.1 | -2.1294 | -1.3509
2013-09-16 21:00 |  | 8.3 | 1005.909 | -0.3 | -1.521 | -1.061
2013-09-16 22:00 |  | 7.7 | 1005.909 | 0 | -2.3322 | -1.6876
2013-09-16 23:00 |  | 7.7 | 1005.909 | -0.7 | -2.8392 | -1.8175
2013-09-17 |  | 7.2 | 1005.909 | 0.6 | -1.6224 | -1.8445
2013-09-17 01:00 |  | 7.5 | 1005.909 | 0.8 | -3.1434 | -2.1158
2013-09-17 02:00 |  | 7.8 | 1005.909 | -1.7 | -2.2308 | -2.1896
2013-09-17 03:00 |  | 7.9 | 1004.896 | -2 | -2.1294 | -1.9662
2013-09-17 04:00 |  | 8.3 | 1004.896 | 1.4 | 0.1014 | -1.9224
2013-09-17 05:00 |  | 8.7 | 1005.909 | 1 | -5.3742 | -1.1027
2013-09-17 06:00 |  | 9.8 | 1005.909 | -1.1 | -1.8252 | -1.6346
2013-09-17 07:00 |  | 11 | 1005.909 | 0.1 | -2.2308 | -1.3922
2013-09-17 08:00 |  | 14.7 | 1004.896 | 0.1 | -7.605 | -1.9297
2013-09-17 09:00 |  | 13.8 | 1004.896 | -1.1 | -2.2308 | -2.6524
2013-09-17 10:00 |  | 14.5 | 1003.883 | -2.3 | -4.056 | -3.3834
2013-09-17 11:00 |  | 14.4 | 1003.883 | -2.4 | -5.1714 | -2.4573
2013-09-17 12:00 |  | 10.2 | 1003.883 | -0.1 | 1.7238 | -1.0328
2013-09-17 13:00 |  | 11.5 | 1001.857 | -2 | 0 | -4.1409
2013-09-17 14:00 |  | 12.2 | 999.831 | -4.2 | -8.0106 | -4.7418
2013-09-17 15:00 |  | 11.7 | 997.805 | -4.7 | -4.3602 | -4.4851
2013-09-17 16:00 |  | 11.5 | 996.792 | -4.1 | -2.9406 | -3.1581
2013-09-17 17:00 |  | 11.4 | 995.779 | -1.4 | -1.8252 | -2.3827
2013-09-17 18:00 |  | 11.2 | 996.792 | -0.8 | -1.7238 | -1.794
2013-09-17 19:00 |  | 11.3 | 996.792 | -0.3 | -3.4476 | -1.748
2013-09-17 20:00 |  | 11.3 | 996.792 | -0.1 | 0.507 | -1.798
2013-09-17 21:00 |  | 12.2 | 996.792 | -1.1 | -6.591 | -2.8189
2013-09-17 22:00 |  | 11.9 | 997.805 | -0.6 | -2.028 | -2.018
2013-09-17 23:00 |  | 11.6 | 998.818 | -1.3 | -3.042 | -2.33
2013-09-18 |  | 11.5 | 998.818 | -0.8 | -3.3462 | -2.5365
2013-09-18 01:00 |  | 10.8 | 999.831 | -2.3 | -4.7658 | -2.7674
2013-09-18 02:00 |  | 10 | 1000.844 | -1.9 | -4.1574 | -3.5998
2013-09-18 03:00 |  | 9.6 | 1000.844 | -2.4 | -3.549 | -3.1365
2013-09-18 04:00 |  | 9.4 | 1001.857 | -1.2 | -5.577 | -3.1101
2013-09-18 05:00 |  | 9.5 | 1002.87 | -2.2 | -3.3462 | -2.8508
2013-09-18 06:00 |  | 10.4 | 1002.87 | -2.7 | -5.6784 | -3.1427
2013-09-18 07:00 |  | 11.7 | 1003.883 | -4 | -4.8672 | -3.4364
2013-09-18 08:00 |  | 16.6 | 1004.896 | -1.8 | -6.2868 | -3.5165
2013-09-18 09:00 |  | 18.4 | 1005.909 | 0.4 | -4.2588 | -2.9449
2013-09-18 10:00 |  | 16.7 | 1005.909 | -2.2 | -6.6924 | -2.4229
2013-09-18 11:00 |  | 18.4 | 1006.922 | -2 | -4.056 | -1.6826
2013-09-18 12:00 |  | 20.4 | 1000.0032 | 0.4 | -3.549 | -2.0055
2013-09-18 13:00 |  | 21.2 | 1007.935 | 0 | -2.2308 | -1.908
2013-09-18 14:00 |  | 15.2 | 1007.935 | 0.3 | -1.014 | -1.1488
2013-09-18 15:00 |  | 14.9 | 1008.948 | 0.4 | -6.2868 | -1.7787
2013-09-18 16:00 |  | 14.5 | 1008.948 | 0.7 | -1.2168 | -1.4529
2013-09-18 17:00 |  | 12.6 | 1009.961 | 0.4 | -0.6084 | -0.65123
2013-09-18 18:00 |  | 11.3 | 1010.974 | -0.8 |  | -0.32069
2013-09-18 19:00 |  | 11.3 | 1011.987 | 0.9 | 1.1154 | -0.4027
2013-09-18 20:00 |  | 10.6 | 1013 | -0.5 | 0.3042 | -0.71155
2013-09-18 21:00 |  | 11.3 | 1013 | 0.3 | -1.1154 | -1.7239
2013-09-18 22:00 |  | 10.3 | 1014.013 |  | -5.4756 | -0.83435
2013-09-18 23:00 |  | 9 | 1014.013 |  | -3.2448 | -0.98522
2013-09-19 |  | 8.3 | 1015.026 |  | -2.9406 | -0.86455
2013-09-19 01:00 |  | 8.1 | 1015.026 | -1 | -2.028 | -1.5848
2013-09-19 02:00 |  | 7.8 | 1015.026 | -0.7 | -3.3462 | -1.6754
2013-09-19 03:00 |  | 8.2 | 1014.013 | -2 | 0.1014 | -1.743
2013-09-19 04:00 |  | 8.1 | 1015.026 | 0.1 | -5.4756 | -1.2582
2013-09-19 05:00 |  | 9 | 1015.026 | 1.5 | -3.549 | -1.9212
2013-09-19 06:00 |  | 10.1 | 1015.026 | -0.6 | -2.1294 | -1.7059
2013-09-19 07:00 |  | 12.2 | 1014.013 | -1.5 | -2.8392 | -1.968
2013-09-19 08:00 |  | 14 | 1014.013 | 0.7 | -1.6224 | -2.0411
2013-09-19 09:00 |  | 16.4 | 1013 | -1.9 | -3.6504 | -3.6891
2013-09-19 10:00 |  | 16.9 | 1011.987 | 1.4 | -1.2168 | -1.8858
2013-09-19 11:00 |  | 15.6 | 1010.974 | -1.6 | -3.549 | -2.084
2013-09-19 12:00 |  | 13.9 | 1009.961 | -2.6 | -1.7238 | -1.456
2013-09-19 13:00 |  | 13.8 | 1009.961 | -2.6 | -2.028 | -1.3212
2013-09-19 14:00 |  | 14.4 | 1008.948 | -1.7 |  | -1.5118
2013-09-19 15:00 |  | 14.4 | 1008.948 | 0.1 |  | -1.0523
2013-09-19 16:00 |  | 14.9 | 1009.961 | -0.2 |  | -1.2389
2013-09-19 17:00 |  | 14.1 | 1009.961 | 0.2 |  | -1.45
2013-09-19 18:00 |  | 13.8 | 1010.974 | 1.3 |  | -1.1758
2013-09-19 19:00 |  | 13.1 | 1011.987 | 0.1 |  | -1.0081
2013-09-19 20:00 |  | 12.6 | 1013 | -1 |  | -2.0054
2013-09-19 21:00 |  | 12.3 | 1013 | 0.3 |  | -1.6097
2013-09-19 22:00 |  | 11.4 | 1014.013 | 0 |  | -1.6682
2013-09-19 23:00 |  | 11.2 | 1014.013 | -0.3 | -2.9406 | -1.8438
2013-09-20 |  | 10.6 | 1015.026 | 0.6 | -2.535 | -1.3842
2013-09-20 01:00 |  | 10 | 1015.026 | 0.1 | -1.3182 | -1.3717
2013-09-20 02:00 |  | 9.8 | 1016.039 | 0.8 | -3.6504 | -1.4133
2013-09-20 03:00 |  | 9.5 | 1017.052 | 0.6 | -3.3462 | -3.123
2013-09-20 04:00 |  | 10.5 | 1017.052 | -0.3 | -2.535 | -3.3162
2013-09-20 05:00 |  | 10.8 | 1018.065 | 1 | -1.014 | -2.5235
2013-09-20 06:00 |  | 11.8 | 1019.078 | 1.8 | -1.7238 | -2.9436
2013-09-20 07:00 |  | 12.7 | 1019.078 | 0.5 | -1.6224 | -2.7288
2013-09-20 08:00 |  | 14.1 | 1020.091 | 1.3 | -0.507 | -0.54536
2013-09-20 09:00 |  | 16.6 | 1021.104 | 0.8 | -3.8532 | -0.8111
2013-09-20 10:00 |  | 17.2 | 1021.104 | 0.9 | -4.1574 | -1.5765
2013-09-20 11:00 |  | 19.5 | 1022.117 | 1.5 | -2.6364 | -0.92052
2013-09-20 12:00 |  | 23.2 | 1022.117 | -0.5 | 1.3182 | -0.78391
2013-09-20 13:00 |  | 23.8 | 1022.117 | -1.6 | -2.4336 | -1.8219
2013-09-20 14:00 |  | 19.3 | 1022.117 | 0.1 | -4.8672 | -1.8749
2013-09-20 15:00 |  | 17.7 | 1022.117 | -0.3 | -3.1434 | -1.6064
2013-09-20 16:00 |  | 15.9 | 1026.169 | -0.4 | -5.1714 | -1.6057
2013-09-20 17:00 |  | 14 | 1023.13 | -0.4 | -2.4336 | -2.0278
2013-09-20 18:00 |  | 12.3 | 1024.143 | 0.2 | -2.3322 | -2.0709
2013-09-20 19:00 |  | 12.2 | 1023.13 | 0.3 | -2.3322 | -1.9593
2013-09-20 20:00 |  | 11.4 | 1024.143 | 1.2 | 0.507 | -1.8932
2013-09-20 21:00 |  | 11.1 | 1024.143 | 0.3 | -1.7238 | -1.7033
2013-09-20 22:00 |  | 9.6 | 1024.143 | 0.1 | -3.4476 | -2.5246
2013-09-20 23:00 |  | 10.8 | 1025.156 | -0.9 | -0.8112 | -1.7322
2013-09-21 |  | 10.1 | 1025.156 | -1.1 | -5.07 | -3.0079
2013-09-21 01:00 |  | 9.4 | 1025.156 | -0.5 | -4.056 | -2.7577
2013-09-21 02:00 |  | 9.4 | 1025.156 | 0.9 | -2.028 | -2.1263
2013-09-21 03:00 |  | 10.1 | 1025.156 | 2.8 | -3.4476 | -2.6566
2013-09-21 04:00 |  | 10.4 | 1026.169 | 0.7 | -3.549 | -1.963
2013-09-21 05:00 |  | 10.2 | 1026.169 | -0.7 | -4.056 | -2.8397
2013-09-21 06:00 |  | 11.7 | 1026.169 | -0.7 | -2.028 | -1.9091
2013-09-21 07:00 |  | 13.4 | 1026.169 | 0.9 | -0.3042 | -1.1857
2013-09-21 08:00 |  | 18.1 | 1027.182 | -0.8 | -2.1294 | -1.64
2013-09-21 09:00 |  | 17.1 | 1027.182 | 1 | -4.7658 | -1.3013
2013-09-21 10:00 |  | 18.2 | 1027.182 | 0.2 | -1.8252 | -1.4389
2013-09-21 11:00 |  | 18.2 | 1027.182 | -0.2 | -2.4336 | -1.2898
2013-09-21 12:00 |  | 18.7 | 1027.182 | -0.2 | -1.6224 | -2.229
2013-09-21 13:00 |  | 19.5 | 1027.182 | -0.5 | -2.4336 | -2.1735
2013-09-21 14:00 |  | 19.5 | 1027.182 | -1.3 | -3.549 | -2.3254
2013-09-21 15:00 |  | 18.6 | 1027.182 | -1 | -2.3322 | -2.8627
2013-09-21 16:00 |  | 18 | 1027.182 | -0.4 | -2.9406 | -2.2408
2013-09-21 17:00 |  | 17.1 | 1027.182 | -1.2 | -1.521 | -2.3706
2013-09-21 18:00 |  | 15.5 | 1028.195 | -0.9 | -2.028 | -2.1706
2013-09-21 19:00 |  | 14.6 | 1028.195 | -0.4 | -1.3182 | -1.9744
2013-09-21 20:00 |  | 16.1 | 1028.195 | -1.2 | -2.8392 | -2.4869
2013-09-21 21:00 |  | 16.3 | 1029.208 | -0.1 | -2.4336 | -2.5956
2013-09-21 22:00 |  | 16.2 | 1028.195 | -2.2 | -4.2588 | -3.8738
2013-09-21 23:00 |  | 16.4 | 1028.195 | -2.3 | -3.9546 | -3.3848
2013-09-22 |  | 15.1 | 1029.208 | -2 | -5.2728 | -3.9008
2013-09-22 01:00 |  | 15.4 | 1029.208 | -1.6 | -4.6644 | -3.3407
2013-09-22 02:00 |  | 15.8 | 1029.208 | -1.9 | -6.7938 | -3.92
2013-09-22 03:00 |  | 15.6 | 1029.208 | -1.2 | -3.9546 | -2.952
2013-09-22 04:00 |  | 15.7 | 1029.208 | -2.4 | -2.7378 | -3.095
2013-09-22 05:00 |  | 15.7 | 1030.221 | -1.1 | -3.1434 | -2.5629
2013-09-22 06:00 |  | 16.1 | 1030.221 | -1.9 | -2.028 | -2.2436
2013-09-22 07:00 |  | 16.8 | 1031.234 | -2 | -3.2448 | -2.7326
2013-09-22 08:00 |  | 17.4 | 1031.234 | -1.5 | -4.2588 | -2.8771
2013-09-22 09:00 |  | 18 | 1031.234 | -1.1 | -3.4476 | -3.2224
2013-09-22 10:00 |  | 18.6 | 1031.234 | -1.1 | -3.8532 | -3.1332
2013-09-22 11:00 |  | 18.6 | 1031.234 | -2.1 | -3.8532 | -2.3729
2013-09-22 12:00 |  | 18.5 | 1030.221 | -3.2 | -6.1854 | -3.4552
2013-09-22 13:00 |  | 18.4 | 1030.221 | -2.9 | -3.549 | -2.7586
2013-09-22 14:00 |  | 18.5 | 1030.221 | -2.5 | -2.4336 | -3.2396
2013-09-22 15:00 |  | 17.9 | 1030.221 | -2.1 | -3.3462 | -2.6051
2013-09-22 16:00 |  | 18 | 1030.221 | -2.7 | -3.2448 | -3.0994
2013-09-22 17:00 |  | 15.7 | 1030.221 | -3.1 | -6.591 | -3.1623
2013-09-22 18:00 |  | 14.8 | 1030.221 | -2 | -5.3742 | -3.3521
2013-09-22 19:00 |  | 14.2 | 1030.221 | -1.6 | -4.1574 | -2.7627
2013-09-22 20:00 |  | 13.9 | 1030.221 | -1.4 | -4.056 | -3.2674
2013-09-22 21:00 |  | 13.6 | 1030.221 | -1.5 | -5.1714 | -3.4973
2013-09-22 22:00 |  | 12 | 1030.221 | -2.7 | -6.6924 | -3.2845
2013-09-22 23:00 |  | 11.1 | 1030.221 | -3.6 | -5.9826 | -2.9219
2013-09-23 |  | 10.4 | 1030.221 | -2.4 | -4.4616 | -3.6338
2013-09-23 01:00 |  | 10.8 | 1029.208 | -2.1 | -3.042 | -2.8633
2013-09-23 02:00 |  | 12.6 | 1029.208 | -1.2 | -4.056 | -3.5592
2013-09-23 03:00 |  | 13.1 | 1029.208 | -0.6 | -4.4616 | -3.2704
2013-09-23 04:00 |  | 13.4 | 1029.208 | -0.5 | -3.3462 | -3.4111
2013-09-23 05:00 |  | 13.6 | 1029.208 | -3.2 | -3.6504 | -4.048
2013-09-23 06:00 |  | 14.5 | 1029.208 | -1.4 | -1.2168 | -3.0762
2013-09-23 07:00 |  | 15.6 | 1029.208 | -1.3 | -5.07 | -3.4568
2013-09-23 08:00 |  | 16.6 | 1029.208 | -1.2 | -5.577 | -4.6485
2013-09-23 09:00 |  | 17.9 | 1029.208 | -3.2 | -7.8078 | -4.8352
2013-09-23 10:00 |  | 19 | 1028.195 | -2.8 | -5.577 | -4.5002
2013-09-23 11:00 |  | 19.4 | 1028.195 | -2.2 | -5.7798 | -4.5007
2013-09-23 12:00 |  | 20.7 | 1027.182 | -2.6 | -3.1434 | -4.9461
2013-09-23 13:00 |  | 21.7 | 1026.169 |  | -5.1714 | -4.4623
2013-09-23 14:00 |  | 21 | 1025.156 |  | -5.9826 | -3.9255
2013-09-23 15:00 |  | 21.9668 | 1025.156 |  | -4.3602 | -4.2697
2013-09-23 16:00 |  | 18 | 1025.156 |  | -5.577 | -4.5816
2013-09-23 17:00 |  | 15.2 | 1024.143 | -2.2 | -3.549 | -3.9564
2013-09-23 18:00 |  | 14.2 | 1024.143 | -2.2 | -7.1994 | -5.4754
2013-09-23 19:00 |  | 13.3 | 1024.143 | -4 | -6.7938 | -5.4582
2013-09-23 20:00 |  | 12 | 1023.13 | -3.8 | -8.7204 | -5.9103
2013-09-23 21:00 |  | 11.2 | 1023.13 | -4.6 | -8.2134 | -5.6452
2013-09-23 22:00 |  | 10.7 | 1023.13 | -3.4 | -9.3288 | -6.6113
2013-09-23 23:00 |  | 10.2 | 1022.117 | -3.6 | -7.605 | -7.3229
2013-09-24 |  | 9.4 | 1022.117 | -3.2 | -7.9092 | -6.8671
2013-09-24 01:00 |  | 9.2 | 1021.104 | -4.6 | -9.0246 | -7.2425
2013-09-24 02:00 |  | 9.1 | 1021.104 | -3.3 | -10.4442 | -7.3438
2013-09-24 03:00 |  | 8.2 | 1020.091 | -4.7 | -10.647 | -8.5017
2013-09-24 04:00 |  | 10.1 | 1020.091 | -5.6 | -9.4302 | -6.9446
2013-09-24 05:00 |  | 10.4 | 1020.091 | -3.1 | -5.4756 | -6.6175
2013-09-24 06:00 |  | 11.5 | 1020.091 | -4.1 | -6.1854 | -6.2273
2013-09-24 07:00 |  | 12.3 | 1020.091 |  | -8.7204 | -6.2227
2013-09-24 08:00 |  | 13 | 1019.078 |  | -5.3742 | -6.965
2013-09-24 09:00 |  | 15.6 | 1019.078 |  | -6.8952 | -7.7697
2013-09-24 10:00 |  | 22.4 | 1019.078 | -0.9 | -10.7484 | -8.0384
2013-09-24 11:00 |  | 24.2 | 1019.078 | -6.5 | -7.7064 | -8.2702
2013-09-24 12:00 |  | 25.8 | 1018.065 | -10.2 | -10.647 | -9.7414
2013-09-24 13:00 |  | 26.1 | 1010.3137 | -18.6 | -13.9932 | -9.9457
2013-09-24 14:00 |  | 22.4 | 1007.935 | -9.1 | -12.8778 | -9.6003
2013-09-24 15:00 |  | 20.2 | 1007.935 | -10.9 | -15.4128 | -10.1661
2013-09-24 16:00 |  | 17.3 | 1007.935 | -8.9 | -14.3988 | -9.636
2013-09-24 17:00 |  | 15.3 | 1006.922 | -11.2 | -15.717 | -10.6464
2013-09-24 18:00 |  | 13.7 | 1007.935 | -10.2 | -15.21 | -10.7054
2013-09-24 19:00 |  | 13.7 | 1007.935 | -10.5 | -16.731 | -11.8168
2013-09-24 20:00 |  | 12.6 | 1007.935 | -15.3 | -17.0352 | -12.683
2013-09-24 21:00 |  | 12.4 | 1007.935 | -16.8 | -18.3534 | -14.837
2013-09-24 22:00 |  | 13.3 | 1006.922 | -17.5 | -21.0912 | -15.3834
2013-09-24 23:00 |  | 13.5 | 1006.922 | -18.6 | -19.6716 | -15.8675
2013-09-25 |  | 13.4 | 1005.909 | -18.8 | -21.0912 | -16.9948
2013-09-25 01:00 |  | 13.4 | 1005.909 | -15.2 | -16.8324 | -16.1677
2013-09-25 02:00 |  | 13.4 | 1005.909 | -16 | -21.0912 | -16.8769
2013-09-25 03:00 |  | 13.3 | 1004.896 | -18.3 | -16.1226 | -16.5437
2013-09-25 04:00 |  | 13.3 | 1004.896 | -18.1 | -22.0038 | -16.5612
2013-09-25 05:00 |  | 13.4 | 1004.896 | -19.6 | -22.0038 | -17.8973
2013-09-25 06:00 |  | 13.6 | 1004.896 | -19.9 | -21.3954 | -17.6242
2013-09-25 07:00 |  | 15.1 | 1004.896 | -21.2 | -20.4828 | -18.1989
2013-09-25 08:00 |  | 16.9 | 1004.896 | -18.7 | -23.7276 | -18.2704
2013-09-25 09:00 |  | 18.4 | 1004.896 | -15.4 |  | -18.337
2013-09-25 10:00 |  | 23.2 | 1004.896 | -14.1 |  | -17.0415
2013-09-25 11:00 |  | 21.9 | 1003.883 | -13.8 |  | -17.2102
2013-09-25 12:00 |  | 21.9 | 1003.883 | -13.7 |  | -17.591
2013-09-25 13:00 |  | 24.3 | 1003.883 | -13.3 | -15.6156 | -16.3514
2013-09-25 14:00 |  | 22.7 | 1003.883 | -12.4 | -14.0946 | -13.8287
2013-09-25 15:00 |  | 20.6 | 1002.87 | -11.5 | -12.675 | -13.8394
2013-09-25 16:00 |  | 19.8 | 1003.883 | -10.7 | -10.8498 | -12.3157
2013-09-25 17:00 |  | 18.1 | 1003.883 | -11.3 | -12.8778 | -12.2263
2013-09-25 18:00 |  | 17.8 | 1004.896 | -12 | -14.8044 | -13.4267
2013-09-25 19:00 |  | 17.3 | 1004.896 | -12 | -16.3254 | -13.5165
2013-09-25 20:00 |  | 16.8 | 1004.896 | -11.6 | -15.717 | -14.1044
2013-09-25 21:00 |  | 15.8 | 1005.909 | -12.4 | -18.759 | -14.6684
2013-09-25 22:00 |  | 15.1 | 1005.909 | -14.6 | -18.9618 | -15.763
2013-09-25 23:00 |  | 15 | 1006.922 | -15.6 | -16.5282 | -16.3479
2013-09-26 |  | 14.3 | 1006.922 | -16.6 | -22.815 | -17.3214
2013-09-26 01:00 |  | 13.9 | 1007.935 | -18.1 | -22.4094 | -18.6276
2013-09-26 02:00 |  | 13.6 | 1007.935 | -19.3 | -23.9304 | -19.0192
2013-09-26 03:00 |  | 12.8 | 1007.935 | -18.7 | -23.9304 | -17.5947
2013-09-26 04:00 |  | 13.3 | 1008.948 | -16.3 | -18.4548 | -14.983
2013-09-26 05:00 |  | 13.4 | 1008.948 | -12.4 | -15.1086 | -12.7729
2013-09-26 06:00 |  | 13.2 | 1009.961 | -10.2 | -12.7764 | -10.5318
2013-09-26 07:00 |  | 13.4 | 1010.974 | -7.5 | -7.1994 | -8.5609
2013-09-26 08:00 |  | 18.4 | 1010.974 | -6 | -6.7938 | -7.2864
2013-09-26 09:00 |  | 15.6 | 1010.974 | -6.6 | -2.9406 | -5.5086
2013-09-26 10:00 |  | 19.4 | 1010.974 | -6.7 | -0.4056 | -4.9044
2013-09-26 11:00 |  | 21 | 1010.974 | -5 | -2.7378 | -4.0814
2013-09-26 12:00 |  | 20.4 | 1010.974 | -5.5 | -4.2588 | -4.6336
2013-09-26 13:00 |  | 23.1 | 1010.974 | -3.7 | -4.4616 | -5.5498
2013-09-26 14:00 |  | 19.7 | 1010.974 | -5.3 | -3.7518 | -5.5717
2013-09-26 15:00 |  | 16.9 | 1010.974 | -4.8 | -4.1574 | -5.3095
2013-09-26 16:00 |  | 15.4 | 1010.974 | -4.6 | -3.3462 | -5.1102
2013-09-26 17:00 |  | 14 | 1010.974 | -3.6 | -3.549 | -3.7498
2013-09-26 18:00 |  | 13.3 | 1010.974 | -2.3 | -1.6224 | -3.1637
2013-09-26 19:00 |  | 11.8 | 1011.987 | -1.7 | -3.4476 | -2.7304
2013-09-26 20:00 |  | 11.4 | 1011.987 | -2.6 | -3.042 | -3.4543
2013-09-26 21:00 |  | 10.2 | 1011.987 | -2.4 | -2.028 | -3.5317
2013-09-26 22:00 |  | 10.8 | 1011.987 | -2.6 | -5.3742 | -3.8573
2013-09-26 23:00 |  | 9.5 | 1011.987 | -2.4 | -4.8672 | -3.2325
2013-09-27 |  | 8.3 | 1011.987 | -3.1 | -7.5036 | -3.5261
2013-09-27 01:00 |  | 8.5 | 1010.974 | -3.5 | -5.1714 | -3.6155
2013-09-27 02:00 |  | 8.1 | 1010.974 | -2.5 | -2.8392 | -3.382
2013-09-27 03:00 |  | 8.4 | 1010.974 | -3.4 | -5.577 | -3.3917
2013-09-27 04:00 |  | 8.5 | 1009.961 | -1.7 | -3.042 | -2.9889
2013-09-27 05:00 |  | 7.9 | 1010.974 | -2.7 | -3.6504 | -3.2816
2013-09-27 06:00 |  | 9.5 | 1010.974 | -1.3 | -3.7518 | -3.1081
2013-09-27 07:00 |  | 13 | 1010.974 | -3.1 | -4.9686 | -4.414
2013-09-27 08:00 |  | 16.5 | 1010.974 | -5.1 | -6.1854 | -5.0165
2013-09-27 09:00 |  | 16 | 1010.974 | -4.8 | -8.4162 | -5.8572
2013-09-27 10:00 |  | 17.3 | 1009.961 | -3.8 | -4.1574 | -6.8662
2013-09-27 11:00 |  | 18.3 | 1009.961 | -5.2 | -7.1994 | -5.1191
2013-09-27 12:00 |  | 22.9 | 1009.961 | -4.1 | -8.4162 | -7.3754
2013-09-27 13:00 |  | 20.6 | 1008.948 | -3.7 | -5.1714 | -7.3276
2013-09-27 14:00 |  | 16.2 | 1008.948 | -3 | -4.7658 | -4.6648
2013-09-27 15:00 |  | 14.8 | 1007.935 | -3.9 | -4.6644 | -4.5036
2013-09-27 16:00 |  | 13.4 | 1007.935 | -3.7 | -1.4196 | -4.1555
2013-09-27 17:00 |  | 12.7 | 1007.935 | -4 | -6.1854 | -4.0727
2013-09-27 18:00 |  | 12.3 | 1007.935 | -3.9 | -6.9966 | -5.3322
2013-09-27 19:00 |  | 12 | 1007.935 | -5.3 | -9.126 | -6.0638
2013-09-27 20:00 |  | 11.5 | 1007.935 | -6.4 | -7.4022 | -6.7627
2013-09-27 21:00 |  | 11.2 | 1006.922 | -7.1 | -9.4302 | -7.6489
2013-09-27 22:00 |  | 10.4 | 1006.922 | -5.6 | -9.8358 | -7.2924
2013-09-27 23:00 |  | 9.8 | 1005.909 | -9.5 | -10.8498 | -10.1809
2013-09-28 |  | 10.1 | 1005.909 | -9.9 | -11.3568 | -11.2862
2013-09-28 01:00 |  | 10.7 | 1004.896 | -11.5 | -13.7904 | -12.3119
2013-09-28 02:00 |  | 10.8 | 1003.883 | -11.7 | -14.9058 | -13.1013
2013-09-28 03:00 |  | 11.9 | 1003.883 | -11.2 | -15.5142 | -11.9516
2013-09-28 04:00 |  | 12.8 | 1003.883 | -9.3 | -12.5736 | -11.1257
2013-09-28 05:00 |  | 12.6 | 1003.883 | -7.9 | -9.7344 | -10.344
2013-09-28 06:00 |  | 13.6 | 1003.883 | -6.2 | -9.8358 | -10.1667
2013-09-28 07:00 |  | 15.4 | 1003.883 | -4.9 | -8.9232 | -9.2527
2013-09-28 08:00 |  | 16.1 | 1003.883 | -6.2 | -9.9372 | -8.3631
2013-09-28 09:00 |  | 20.3 | 1003.883 | -4.1 | -7.4022 | -8.2912
2013-09-28 10:00 |  | 19.1 | 1002.87 | -6.7 | -11.154 | -8.5504
2013-09-28 11:00 |  | 18.2 | 1002.87 | -5.6 | -9.126 | -7.1724
2013-09-28 12:00 |  | 16.6 | 1002.87 | -6.9 | -9.5316 | -8.1852
2013-09-28 13:00 |  | 16.4 | 1001.857 | -6.5 | -11.2554 | -8.0623
2013-09-28 14:00 |  | 15.9 | 1001.857 | -4.9 | -7.5036 | -7.6287
2013-09-28 15:00 |  | 15.5 | 1001.857 | -5.2 | -10.2414 | -7.4266
2013-09-28 16:00 |  | 14.8 | 1001.857 | -5.1 | -6.084 | -5.545
2013-09-28 17:00 |  | 14 | 1001.857 | -3.4 | -5.1714 | -4.1904
2013-09-28 18:00 |  | 14.4 | 1001.857 | -2.2 | -4.563 | -3.9177
2013-09-28 19:00 |  | 14.7 | 1001.857 | -3.6 | -5.07 | -3.365
2013-09-28 20:00 |  | 13.2 | 1001.857 | -3.2 | -5.577 | -4.4584
2013-09-28 21:00 |  | 13 | 1001.857 | -5.4 | -8.4162 | -5.079
2013-09-28 22:00 |  | 13.2 | 1000.844 | -4.7 | -8.8218 | -6.9057
2013-09-28 23:00 |  | 13.8 | 1000.844 | -3.3 | -5.3742 | -5.172
2013-09-29 |  | 13.8 | 1000.844 | -3.1 | -7.4022 | -4.9742
2013-09-29 01:00 |  | 13.8 | 1000.844 | -3.3 | -8.2134 | -5.2091
2013-09-29 02:00 |  | 13.5 | 999.831 | -3.5 | -6.1854 | -5.4622
2013-09-29 03:00 |  | 13.6 | 999.831 | -3.1 | -4.6644 | -4.8131
2013-09-29 04:00 |  | 12.7 | 999.831 | -2 | -6.1854 | -4.8099
2013-09-29 05:00 |  | 11.4 | 999.831 | -2.5 | -6.6924 | -4.0273
2013-09-29 06:00 |  | 11.8 | 1000.844 | -2.6 | -4.7658 | -4.4754
2013-09-29 07:00 |  | 12.8 | 999.831 | -2.8 | -8.9232 | -5.4321
2013-09-29 08:00 |  | 14.7 | 999.831 | -2.5 | -6.4896 | -5.0489
2013-09-29 09:00 |  | 15.9 | 999.831 | -1.9 | -3.8532 | -5.1955
2013-09-29 10:00 |  | 17.2 | 999.831 | -2.9 | -6.084 | -4.6379
2013-09-29 11:00 |  | 16.3 | 999.831 | -2.7 | -2.2308 | -3.7097
2013-09-29 12:00 |  | 16.4 | 999.831 | -4.6 | -5.3742 | -4.5453
2013-09-29 13:00 |  | 15.5 | 999.831 | -3.1 | -5.2728 | -4.5915
2013-09-29 14:00 |  | 14.9 | 999.831 | -1.8 | -7.5036 | -4.6251
2013-09-29 15:00 |  | 14.3 | 999.831 | -1.8 | -6.4896 | -4.7111
2013-09-29 16:00 |  | 14.3 | 999.831 | -3.2 | -7.9092 | -4.6426
2013-09-29 17:00 |  | 13.9 | 999.831 | -4 | -5.9826 | -5.0927
2013-09-29 18:00 |  | 14 | 999.831 | -3.5 | -4.4616 | -4.8122
2013-09-29 19:00 |  | 14.1 | 999.831 | -3.5 | -6.4896 | -5.0386
2013-09-29 20:00 |  | 14.1 | 999.831 | -2.6 | -6.084 | -5.0774
2013-09-29 21:00 |  | 13.6 | 999.831 | -3.5 | -5.4756 | -4.9551
2013-09-29 22:00 |  | 13.1 | 999.831 | -3.6 | -4.6644 | -4.8228
2013-09-29 23:00 |  | 13.8 | 999.831 | -2.5 | -5.6784 | -4.9593
2013-09-30 |  | 13.5 | 999.831 | -2.4 | -6.4896 | -4.7316
2013-09-30 01:00 |  | 12.4 | 998.818 | -3.5 | -6.1854 | -5.0628
2013-09-30 02:00 |  | 11.3 | 998.818 | -2.9 | -7.3008 | -5.3214
2013-09-30 03:00 |  | 11 | 998.818 | -3.5 | -7.098 | -4.7841
2013-09-30 04:00 |  | 11 | 998.818 | -3 | -6.6924 | -4.7519
2013-09-30 05:00 |  | 11.2 | 998.818 | -1.7 | -5.3742 | -4.0548
2013-09-30 06:00 |  | 12.1 | 998.818 | -1.3 | -2.7378 | -3.7352
2013-09-30 07:00 |  | 14.6 | 999.831 | -1.4 | -3.7518 | -4.0586
2013-09-30 08:00 |  | 15.7 | 999.831 | -1.5 | -7.4022 | -4.8517
2013-09-30 09:00 |  | 18.5 | 999.831 | -2.3 | -7.3008 | -4.3617
2013-09-30 10:00 |  | 18.7 | 999.831 | -3.9 | -5.1714 | -4.4722
2013-09-30 11:00 |  | 22.5 | 999.831 | -2.1 | -4.6644 | -5.1493
2013-09-30 12:00 |  | 19.4 | 999.831 | -2 | -8.5176 | -4.4873
2013-09-30 13:00 |  | 21.4 | 999.831 | -3.1 | -6.084 | -4.0453
2013-09-30 14:00 |  | 18.9 | 999.831 | -1.3 | -4.1574 | -3.8496
2013-09-30 15:00 |  | 15.7 | 1000.844 | -1.6 | -3.4476 | -3.1577
2013-09-30 16:00 |  | 14 | 1000.844 | -2.5 | -2.2308 | -3.3598
2013-09-30 17:00 |  | 12.8 | 1000.844 | -1.7 | -4.7658 | -3.3583
2013-09-30 18:00 |  | 11.9 | 1001.857 | -2.9 | -6.3882 | -3.3005
2013-09-30 19:00 |  | 11.7 | 1001.857 | -2.9 | -6.6924 | -4.2377
2013-09-30 20:00 |  | 10.6 | 1001.857 | -4.2 | -6.7938 | -5.7684
2013-09-30 21:00 |  | 10.4 | 1001.857 | -4.9 | -8.3148 | -6.9217
2013-09-30 22:00 |  | 10.2 | 1001.857 | -6.9 | -9.126 | -8.0032
2013-09-30 23:00 |  | 9.2 | 1001.857 | -5.9 | -9.5316 | -7.9178
2013-10-01 |  | 8.6 | 1001.857 | -6.7 | -10.14 | -7.4092
2013-10-01 01:00 |  | 9.3 | 1001.857 | -7.2 | -11.9652 | -7.8186
2013-10-01 02:00 |  | 9.2 | 1001.857 | -6.5 | -11.4582 | -9.7233
2013-10-01 03:00 |  | 8.5 | 1001.857 | -6.6 | -11.661 | -8.895
2013-10-01 04:00 |  | 9.3 | 1001.857 | -7.5 | -10.8498 | -9.1629
2013-10-01 05:00 |  | 9 | 1001.857 | -6.3 | -9.2274 | -8.1457
2013-10-01 06:00 |  | 11 | 1001.857 | -4.6 | -7.1994 | -7.7603
2013-10-01 07:00 |  | 12.7 | 1002.87 | -5.8 | -8.8218 | -8.8524
2013-10-01 08:00 |  | 16 | 1002.87 | -6 | -9.126 | -8.7054
2013-10-01 09:00 |  | 16.9 | 1002.87 | -7.1 | -10.3428 | -8.9427
2013-10-01 10:00 |  | 15.9 | 1002.87 | -6.7 | -7.8078 | -7.5316
2013-10-01 11:00 |  | 18.7 | 1002.87 | -7.9 | -7.7064 | -8.2748
2013-10-01 12:00 |  | 18.5 | 1002.87 | -6.2 | -9.633 | -7.1964
2013-10-01 13:00 |  | 17.4 | 1002.87 | -4.7 | -4.7658 | -6.0691
2013-10-01 14:00 |  | 16.4 | 1002.87 | -5.8 | -7.5036 | -6.7555
2013-10-01 15:00 |  | 16.3 | 1002.87 | -3.8 | -4.6644 | -6.0113
2013-10-01 16:00 |  | 15.1 | 1002.87 | -4.6 | -5.1714 | -6.1504
2013-10-01 17:00 |  | 14.8 | 1002.87 | -6.3 | -6.4896 | -6.8496
2013-10-01 18:00 |  | 14.7 | 1003.883 | -3.8 | -7.4022 | -6.0572
2013-10-01 19:00 |  | 14.8 | 1003.883 | -4.8 | -8.2134 | -6.2867
2013-10-01 20:00 |  | 15 | 1003.883 | -4.8 | -8.2134 | -6.5236
2013-10-01 21:00 |  | 14.8 | 1002.87 | -5.3 | -8.5176 | -6.867
2013-10-01 22:00 |  | 14.6 | 1002.87 | -4.7 | -6.591 | -6.3347
2013-10-01 23:00 |  | 14.5 | 1002.87 | -4.2 | -5.6784 | -5.5336
2013-10-02 |  | 14.5 | 1002.87 | -4.2 | -6.1854 | -5.3899
2013-10-02 01:00 |  | 14.2 | 1002.87 | -5.1 | -7.1994 | -5.6062
2013-10-02 02:00 |  | 14.2 | 1002.87 | -4.5 | -4.8672 | -5.5766
2013-10-02 03:00 |  | 12.4 | 1002.87 | -4.6 | -5.8812 | -5.1966
2013-10-02 04:00 |  | 12.1 | 1002.87 | -4.9 | -6.8952 | -5.4498
2013-10-02 05:00 |  | 11.9 | 1002.87 | -5.1 | -6.8952 | -6.2079
2013-10-02 06:00 |  | 12 | 1002.87 | -3.7 | -6.2868 | -6.2556
2013-10-02 07:00 |  | 12.3 | 1003.883 | -4.6 | -5.8812 | -6.0908
2013-10-02 08:00 |  | 13 | 1003.883 | -3.6 | -6.591 | -5.5611
2013-10-02 09:00 |  | 14.4 | 1004.896 | -3.7 | -5.9826 | -6.1361
2013-10-02 10:00 |  | 16.1 | 1004.896 | -3.8 | -5.3742 | -6.166
2013-10-02 11:00 |  | 15.8 | 1004.896 | -4.5 |  | -5.8529
2013-10-02 12:00 |  | 16.6 | 1004.896 | -4.4 |  | -6.7955
2013-10-02 13:00 |  | 19.7 | 1004.896 | -4.2 |  | -5.7465
2013-10-02 14:00 |  | 19.1 | 1003.883 | -4.1 |  | -5.9778
2013-10-02 15:00 |  | 18.3 | 997.4961 | -4.6 |  | -5.5907
2013-10-02 16:00 |  | 16.3 | 998.0442 | -3.1 |  | -5.728
2013-10-02 17:00 |  | 15.1 | 1005.909 | -4.1 |  | -5.5652
2013-10-02 18:00 |  | 14.3 | 1005.909 | -4.9 |  | -5.897
2013-10-02 19:00 |  | 14.1 | 1005.909 | -5.3 |  | -6.1113
2013-10-02 20:00 |  | 13.7 | 1005.909 | -5.8 |  | -7.0613
2013-10-02 21:00 |  | 12.5 | 1005.909 | -5.7 |  | -6.9777
2013-10-02 22:00 |  | 12.6 | 1005.909 | -6.4 | -9.2274 | -7.5577
2013-10-02 23:00 |  | 12.7 | 1004.896 | -6.3 | -10.5456 | -7.6811
2013-10-03 |  | 12.1 | 1004.896 | -9 | -9.3288 | -7.9879
2013-10-03 01:00 |  | 11.7 | 1004.896 | -6.4 | -11.9652 | -8.3203
2013-10-03 02:00 |  | 11.3 | 1004.896 | -6.1 | -8.5176 | -8.341
2013-10-03 03:00 |  | 11.8 | 1003.883 | -6 | -8.0106 | -8.09
2013-10-03 04:00 |  | 11.7 | 1003.883 | -4.8 | -6.084 | -7.3079
2013-10-03 05:00 |  | 11.5 | 1003.883 | -4.3 | -8.0106 | -7.2439
2013-10-03 06:00 |  | 12.6 | 1002.87 | -2.9 |  | -6.4089
2013-10-03 07:00 |  | 13.3 | 1002.87 | -4.9 |  | -6.3385
2013-10-03 08:00 |  | 15.4 | 1002.87 | -4.5 |  | -6.208
2013-10-03 09:00 |  | 17.5 | 1001.857 | -3.8 |  | -5.4481
2013-10-03 10:00 |  | 16.6 | 1000.844 | -5 |  | -6.4625
2013-10-03 11:00 |  | 16.5 | 1000.844 | -2 |  | -7.1539
2013-10-03 12:00 |  | 14.1 | 1000.844 | -4.7 |  | -6.0413
2013-10-03 13:00 |  | 14.8 | 999.831 | -4.3 |  | -5.6633
2013-10-03 14:00 |  | 15.8 | 999.831 | -1.9 |  | -3.9467
2013-10-03 15:00 |  | 17.9 | 1000.844 | -2.5 |  | -3.8408
2013-10-03 16:00 |  | 16.9 | 1000.844 | -3 |  | -4.0177
2013-10-03 17:00 |  | 16.3 | 1000.844 | -3.1 |  | -4.1248
2013-10-03 18:00 |  | 15.5 | 1000.844 | -1.5 |  | -4.2214
2013-10-03 19:00 |  | 15.8 | 1000.844 | -3 |  | -4.3172
2013-10-03 20:00 |  | 16.1 | 1000.844 | -4.3 |  | -4.8297
2013-10-03 21:00 |  | 16.2 | 1000.844 | -2.4 |  | -4.651
2013-10-03 22:00 |  | 16.1 | 1000.844 | -2.4 |  | -4.5057
2013-10-03 23:00 |  | 15.3 | 999.831 | -4.2 |  | -5.6683
2013-10-04 |  | 15.1 | 999.831 | -4.6 |  | -5.8298
2013-10-04 01:00 |  | 14.5 | 998.818 | -4.7 |  | -4.8558
2013-10-04 02:00 |  | 16.3 | 998.818 | -1.1 |  | -3.6074
2013-10-04 03:00 |  | 16.1 | 998.818 | -2.5 |  | -4.557
2013-10-04 04:00 |  | 15.9 | 998.818 | -2.6 |  | -4.4929
2013-10-04 05:00 |  | 15.7 | 998.818 | -2.1 |  | -2.7502
2013-10-04 06:00 |  | 15.7 | 999.831 | -1.9 |  | -3.389
2013-10-04 07:00 |  | 16.2 | 999.831 | -1.9 |  | -2.1682
2013-10-04 08:00 |  | 16.8 | 1000.844 | -2.6 |  | -2.4316
2013-10-04 09:00 |  | 18.6 | 1001.857 | -1.3 |  | -2.5047
2013-10-04 10:00 |  | 19.7 | 1001.857 | -1.5 |  | -1.9527
2013-10-04 11:00 |  | 20.1 | 1001.857 | -2.4 |  | -2.2508
2013-10-04 12:00 |  | 23.8 | 1002.87 | -2.9 |  | -2.241
2013-10-04 13:00 |  | 20.1 | 1002.87 | -2.5 |  | -2.9369
2013-10-04 14:00 |  | 19.7 | 1003.883 | -1.5 |  | -2.9655
2013-10-04 15:00 |  | 18.9 | 1003.883 | -1.4 |  | -3.8585
2013-10-04 16:00 |  | 16.8 | 1004.896 | -0.4 | -1.8252 | -2.7267
2013-10-04 17:00 |  | 14.9 | 1005.909 | -0.5 | -0.2028 | -2.2078
2013-10-04 18:00 |  | 14.6 | 1005.909 | -1.4 | -1.9266 | -2.6949
2013-10-04 19:00 |  | 14.1 | 1006.922 | -1.3 | -2.2308 | -2.7447
2013-10-04 20:00 |  | 13.7 | 1006.922 | -0.5 | -2.535 | -2.8835
2013-10-04 21:00 |  | 13.2 | 1006.922 | -0.1 | -2.028 | -3.1267
2013-10-04 22:00 |  | 13.9 | 1006.922 | -1.1 | -1.2168 | -2.9632
2013-10-04 23:00 |  | 14.3 | 1007.935 | 0 | -2.1294 | -2.8052
2013-10-05 |  | 14.5 | 1007.935 | -0.4 | -4.056 | -2.5793
2013-10-05 01:00 |  | 14.1 | 1007.935 | -1 | -4.4616 | -3.5489
2013-10-05 02:00 |  | 13.5 | 1008.948 | -0.3 | -4.7658 | -3.1607
2013-10-05 03:00 |  | 13.3 | 1008.948 | -0.3 | -4.8672 | -2.8552
2013-10-05 04:00 |  | 13.3 | 1009.961 | -1.5 | -4.7658 | -3.0425
2013-10-05 05:00 |  | 13.3 | 1010.974 | -1.1 | -4.8672 | -3.9093
2013-10-05 06:00 |  | 13.4 | 1010.974 | -1.2 | -4.3602 | -3.3573
2013-10-05 07:00 |  | 14.6 | 1011.987 | -2.3 | -4.563 | -3.5556
2013-10-05 08:00 |  | 15.8 | 1013 | -2.2 | -5.4756 | -3.6868
2013-10-05 09:00 |  | 17.2 | 1013 | -2.1 | -3.6504 | -3.8177
2013-10-05 10:00 |  | 18.7 | 1014.013 | -2.5 | -5.7798 | -2.6726
2013-10-05 11:00 |  | 19.8 | 1014.013 | -1.7 | -4.8672 | -3.2699
2013-10-05 12:00 |  | 18.2 | 1014.013 | -1.2 | -2.1294 | -3.4169
2013-10-05 13:00 |  | 18.6 | 1015.026 | -1.1 | -3.4476 | -2.9423
2013-10-05 14:00 |  | 19.1 | 1015.026 | -1.3 | -5.577 | -2.986
2013-10-05 15:00 |  | 17.7 | 1015.026 | -1.3 | -3.7518 | -2.5971
2013-10-05 16:00 |  | 16 | 1016.039 | -0.8 | -2.9406 | -2.441
2013-10-05 17:00 |  | 14.2 | 1016.039 | -0.5 | -2.535 | -2.8176
2013-10-05 18:00 |  | 12.4 | 1017.052 | -1.6 | -3.9546 | -2.6027
2013-10-05 19:00 |  | 12.2 | 1017.052 | -1 | -1.6224 | -2.9355
2013-10-05 20:00 |  | 12 | 1018.065 | -1.2 | -1.4196 | -2.7727
2013-10-05 21:00 |  | 12.7 | 1018.065 | -0.9 | -2.9406 | -3.1691
2013-10-05 22:00 |  | 10.8 | 1018.065 | -1.5 | -4.2588 | -3.324
2013-10-05 23:00 |  | 10.4 | 1018.065 | -2.3 | -2.6364 | -3.6021
2013-10-06 |  | 9 | 1018.065 | -2.1 | -3.9546 | -3.9125
2013-10-06 01:00 |  | 8.4 | 1018.065 | -1.6 | -4.3602 | -3.625
2013-10-06 02:00 |  | 8 | 1018.065 | -2.5 | -5.9826 | -4.1262
2013-10-06 03:00 |  | 7.5 | 1018.065 | -1.9 | -3.3462 | -3.7611
2013-10-06 04:00 |  | 7.1 | 1019.078 | -1.6 | -2.9406 | -3.6234
2013-10-06 05:00 |  | 6.5 | 1019.078 | -1.1 | -3.8532 | -3.9216
2013-10-06 06:00 |  | 7.4 | 1019.078 | -1.3 | -2.9406 | -3.1602
2013-10-06 07:00 |  | 10.3 | 1019.078 | -0.7 | 2.028 | -1.5169
2013-10-06 08:00 |  | 13.7 | 1019.078 | -1.1 | -9.5316 | -2.8725
2013-10-06 09:00 |  | 16 | 1019.078 | -1.9 | -3.1434 | -3.2465
2013-10-06 10:00 |  | 19.4 | 1019.078 | -1.9 | -7.5036 | -4.1803
2013-10-06 11:00 |  | 23.4 | 1019.078 | 0.1 | -7.098 | -3.778
2013-10-06 12:00 |  | 23.1 | 1019.078 | -1.5 | -4.3602 | -4.4484
2013-10-06 13:00 |  | 19.1 | 1019.078 | -2.9 | -3.8532 | -2.8379
2013-10-06 14:00 |  | 20.7 | 1018.065 | -0.7 | -5.9826 | -2.6674
2013-10-06 15:00 |  | 17.8 | 1018.065 | -1.5 | -3.8532 | -3.5269
2013-10-06 16:00 |  | 15.6 | 1018.065 | -2.6 | -4.4616 | -2.7266
2013-10-06 17:00 |  | 12.7 | 1019.078 | -1.6 | -1.3182 | -3.0901
2013-10-06 18:00 |  | 13.2 | 1019.078 | -1 | -1.6224 | -3.0198
2013-10-06 19:00 |  | 12.2 | 1019.078 | -1.7 | -1.1154 | -3.1037
2013-10-06 20:00 |  | 11.9 | 1019.078 | -2.4 | -2.3322 | -2.8655
2013-10-06 21:00 |  | 11.1 | 1019.078 | -1.7 | -2.7378 | -3.2559
2013-10-06 22:00 |  | 9.9 | 1019.078 | -1.4 | -2.7378 | -3.6176
2013-10-06 23:00 |  | 9 | 1019.078 | -2.2 | -2.8392 | -4.1263
2013-10-07 |  | 9.5 | 1019.078 | -2.3 | -3.3462 | -4.1381
2013-10-07 01:00 |  | 10.3 | 1019.078 | -2.6 | -6.2868 | -3.8593
2013-10-07 02:00 |  | 10.1 | 1019.078 | -2.4 | -3.7518 | -4.5972
2013-10-07 03:00 |  | 8.9 | 1018.065 | -1.9 | -4.6644 | -4.191
2013-10-07 04:00 |  | 8.9 | 1019.078 | -2.4 | -5.3742 | -4.7366
2013-10-07 05:00 |  | 8.2 | 1019.078 | -1.9 | -3.9546 | -3.5475
2013-10-07 06:00 |  | 10.4 | 1019.078 | -1.6 | -1.3182 | -3.6065
2013-10-07 07:00 |  | 11.5 | 1019.078 | -1.7 | -1.2168 | -3.14
2013-10-07 08:00 |  | 13.9 | 1020.091 | -2.9 | -0.6084 | -3.6816
2013-10-07 09:00 |  | 16.2 | 1019.078 | -2 | -5.4756 | -3.8865
2013-10-07 10:00 |  | 18.6 | 1019.078 | -1.4 | -5.1714 | -4.1538
2013-10-07 11:00 |  | 21.9 | 1019.078 | -3.3 | -5.3742 | -3.8984
2013-10-07 12:00 |  | 22.1 | 1018.065 | -1.4 | -4.6644 | -4.3383
2013-10-07 13:00 |  | 19.9 | 1018.065 | -2.3 | -6.8952 | -4.5189
2013-10-07 14:00 |  | 19.1 | 1017.052 | -3.1 | -5.8812 | -3.8089
2013-10-07 15:00 |  | 17.9 | 1018.065 | -1.2 | -4.1574 | -3.2281
2013-10-07 16:00 |  | 16 | 1018.065 | -1.3 | -2.9406 | -3.0713
2013-10-07 17:00 |  | 15.4 | 1018.065 | -0.9 | -3.4476 | -3.3499
2013-10-07 18:00 |  | 14.1 | 1018.065 | -2.2 | -3.2448 | -4.1672
2013-10-07 19:00 |  | 13.5 | 1018.065 | -1.6 | -2.9406 | -2.3807
2013-10-07 20:00 |  | 13.3 | 1018.065 | -1 | -3.7518 | -3.1653
2013-10-07 21:00 |  | 13.5 | 1018.065 | -1.7 | -4.7658 | -3.3313
2013-10-07 22:00 |  | 13.8 | 1018.065 | -2.4 | -2.7378 | -3.4358
2013-10-07 23:00 |  | 12.8 | 1018.065 | -3.1 | -3.4476 | -4.4074
2013-10-08 |  | 12.1 | 1018.065 | -2.3 | -6.3882 | -4.4995
2013-10-08 01:00 |  | 12.9 | 1018.065 | -2.7 | -5.4756 | -4.7711
2013-10-08 02:00 |  | 13.4 | 1018.065 | -2.7 | -5.577 | -4.882
2013-10-08 03:00 |  | 13.1 | 1018.065 | -2.1 | -4.563 | -4.8809
2013-10-08 04:00 |  | 13.5 | 1018.065 | -2.9 | -4.7658 | -5.2661
2013-10-08 05:00 |  | 12.5 | 1018.065 | -3.6 | -8.8218 | -5.1013
2013-10-08 06:00 |  | 12.3 | 1018.065 | -3.6 | -7.098 | -4.3927
2013-10-08 07:00 |  | 14.3 | 1019.078 | -1.5 | -1.3182 | -3.7207
2013-10-08 08:00 |  | 16.4 | 1019.078 | -2.5 | -8.9232 | -4.5842
2013-10-08 09:00 |  | 16.6 | 1018.065 | -3.7 | -6.8952 | -4.1901
2013-10-08 10:00 |  | 19.6 | 1018.065 | -2.2 | -2.9406 | -3.3124
2013-10-08 11:00 |  | 24.6 | 1018.065 | -1.7 | -3.7518 | -4.5285
2013-10-08 12:00 |  | 21.7 | 1017.052 | -2.9 | -3.042 | -3.507
2013-10-08 13:00 |  | 19.6 | 1017.052 | -2.3 | -3.1434 | -2.891
2013-10-08 14:00 |  | 19.6 | 1017.052 | -1.9 | -3.2448 | -2.4674
2013-10-08 15:00 |  | 18.3 | 1017.052 | -0.1 | -2.4336 | -2.5292
2013-10-08 16:00 |  | 17.7 | 1017.052 | -1.9 | -5.6784 | -2.8019
2013-10-08 17:00 |  | 16.3 | 1017.052 | -1.3 | -2.028 | -2.6487
2013-10-08 18:00 |  | 16.7 | 1017.052 | -0.1 |  | -2.3002
2013-10-08 19:00 |  | 16.4 | 1017.052 | -0.1 |  | -2.5747
2013-10-08 20:00 |  | 15.2 | 1018.065 | -3.1 |  | -3.5597
2013-10-08 21:00 |  | 15.7 | 1017.052 | -1.7 |  | -3.3385
2013-10-08 22:00 |  | 14.7 | 1017.052 | -3.5 |  | -4.2594
2013-10-08 23:00 |  | 15 | 1017.052 | -1.3 |  | -4.2468
2013-10-09 |  | 14 | 1017.052 | -1.6 | -6.084 | -4.0024
2013-10-09 01:00 |  | 13.2 | 1017.052 | -3.2 | -4.3602 | -3.9899
2013-10-09 02:00 |  | 12.7 | 1016.039 | -2.6 | -4.2588 | -4.2299
2013-10-09 03:00 |  | 13 | 1016.039 | -1.6 | -2.9406 | -3.4723
2013-10-09 04:00 |  | 12.8 | 1016.039 | -1.5 | -4.1574 | -3.7346
2013-10-09 05:00 |  | 12.8 | 1015.026 | -1.7 | -3.549 | -3.7773
2013-10-09 06:00 |  | 13.2 | 1015.026 | -1.1 | -4.9686 | -3.3795
2013-10-09 07:00 |  | 14 | 1015.026 | -2.6 | -3.6504 | -2.9575
2013-10-09 08:00 |  | 14.5 | 1014.013 | -1.9 | -3.042 | -3.3458
2013-10-09 09:00 |  | 16.4 | 1013 | -1.3 | -5.577 | -4.5894
2013-10-09 10:00 |  | 16.7 | 1013 | -1.3 | -6.6924 | -5.1283
2013-10-09 11:00 |  | 17.6 | 1010.974 | -4.5 | -4.056 | -5.2685
2013-10-09 12:00 |  | 18.2 | 1010.974 | -2.4 | -6.9966 | -5.2068
2013-10-09 13:00 |  | 16.6 | 1009.961 | -3 | -5.8812 | -5.0875
2013-10-09 14:00 |  | 16.2337 | 1008.948 | -2.8 | -3.2448 | -4.3533
2013-10-09 15:00 |  | 15.3899 | 1008.948 | -2.7 | -3.2448 | -4.3983
2013-10-09 16:00 |  | 13 | 1007.935 | -2.8 | -2.4336 | -4.1831
2013-10-09 17:00 |  | 12.1 | 1008.948 | -0.5 | -1.2168 | -2.0867
2013-10-09 18:00 |  | 10.6 | 1008.948 | -1.1 | -1.9266 | -3.5738
2013-10-09 19:00 |  | 9 | 1008.948 | -1.7 | -2.028 | -3.0615
2013-10-09 20:00 |  | 8.3 | 1008.948 | -0.1 | -3.3462 | -2.8899
2013-10-09 21:00 |  | 7.8 | 1008.948 | -1.7 | -4.4616 | -2.3307
2013-10-09 22:00 |  | 7.5 | 1008.948 | -0.8 | -2.4336 | -1.7905
2013-10-09 23:00 |  | 6.9 | 1008.948 | -0.9 | -2.9406 | -1.8083
2013-10-10 |  | 6.9 | 1008.948 | -0.3 | -4.563 | -2.0582
2013-10-10 01:00 |  | 6.8 | 1008.948 | -2.1 | -3.042 | -2.3568
2013-10-10 02:00 |  | 7.2 | 1007.935 | -1.2 | -4.9686 | -2.5642
2013-10-10 03:00 |  | 7.1 | 1008.948 | 0.4 | -3.7518 | -2.0007
2013-10-10 04:00 |  | 6.7 | 1008.948 | -0.6 | -2.6364 | -1.6177
2013-10-10 05:00 |  | 6.8 | 1008.948 | -0.2 | -1.3182 | -1.5717
2013-10-10 06:00 |  | 7.1 | 1009.961 | 0.1 | -3.3462 | -1.2375
2013-10-10 07:00 |  | 8.4 | 1009.961 | 0.8 | -1.521 | -0.44539
2013-10-10 08:00 |  | 9.6 | 1010.974 | -0.9 | -0.8112 | -0.94163
2013-10-10 09:00 |  | 10.8 | 1010.974 | -0.8 | -1.3182 | -0.94624
2013-10-10 10:00 |  | 11 | 1010.974 | -0.2 | -4.7658 | -1.2996
2013-10-10 11:00 |  | 11.3 | 1011.987 | 1 | -0.6084 | -1.3973
2013-10-10 12:00 |  | 11.9 | 1011.987 | -1.4 | -2.7378 | -2.1002
2013-10-10 13:00 |  | 11.5 | 1011.987 | 0 | 0 | -1.6751
2013-10-10 14:00 |  | 11.5 | 1011.987 | 0.3 | 1.7238 | -1.0119
2013-10-10 15:00 |  | 10.6 | 1011.987 | 0 | -1.521 | -1.3484
2013-10-10 16:00 |  | 9.4 | 1011.987 | 0.7 | -3.8532 | -1.5099
2013-10-10 17:00 |  | 9.3 | 1011.987 | -0.3 | -2.3322 | -1.6998
2013-10-10 18:00 |  | 8.7 | 1011.987 | -0.1 | -1.9266 | -2.031
2013-10-10 19:00 |  | 8.8 | 1011.987 | -0.6 | -1.6224 | -2.1293
2013-10-10 20:00 |  | 8.1 | 1010.974 | -1.3 | -0.8112 | -2.2312
2013-10-10 21:00 |  | 8.5 | 1009.961 | -0.5 | -5.07 | -2.6879
2013-10-10 22:00 |  | 8.4 | 1009.961 | -2.2 | -3.6504 | -3.3377
2013-10-10 23:00 |  | 7.6 | 1008.948 | -1.3 | -2.6364 | -2.9401
2013-10-11 |  | 7.5 | 1007.935 | -1.6 | -4.3602 | -2.8687
2013-10-11 01:00 |  | 7.4 | 1006.922 | -1.8 | 1.7238 | -2.0374
2013-10-11 02:00 |  | 8.1 | 1006.922 | -1.5 | -3.9546 | -2.1288
2013-10-11 03:00 |  | 8.4 | 1006.922 | 0.4 | -1.4196 | -1.101
2013-10-11 04:00 |  | 8.4 | 1007.935 | 1 | 1.6224 | -0.56073
2013-10-11 05:00 |  | 8.2 | 1009.961 | 2.5 | 0.9126 | 0.43511
2013-10-11 06:00 |  | 8.9 | 1011.987 | 1.3 | -0.3042 | 0.21965
2013-10-11 07:00 |  | 9.6 | 1011.987 | 0.6 | 1.2168 | 0.19659
2013-10-11 08:00 |  | 10.7 | 1013 | -1.4 | -4.6644 | -1.6261
2013-10-11 09:00 |  | 12 | 1013 | 0.3 | -4.056 | -2.1947
2013-10-11 10:00 |  | 10.6 | 1013 | -1.5 | -5.4756 | -3.0023
2013-10-11 11:00 |  | 9.5 | 1010.974 | -4.9 | -3.6504 | -4.2124
2013-10-11 12:00 |  | 10.7 | 1009.961 | -3.2 | -0.507 | -3.1535
2013-10-11 13:00 |  | 11.5 | 1009.961 | -1.3 | -1.9266 | -2.9656
2013-10-11 14:00 |  | 11.5 | 1009.961 | -0.6 | -2.535 | -2.7413
2013-10-11 15:00 |  | 11.9 | 1009.961 | -1.5 | -5.1714 | -2.749
2013-10-11 16:00 |  | 11.8 | 1009.961 | 0.3 | -2.6364 | -2.0816
2013-10-11 17:00 |  | 11.6 | 1010.974 | 0.6 | -2.6364 | -2.81
2013-10-11 18:00 |  | 11.5 | 1010.974 | -2 | -3.042 | -4.666
2013-10-11 19:00 |  | 11.4 | 1010.974 | -0.9 | -4.3602 | -4.1421
2013-10-11 20:00 |  | 11.2 | 1010.974 | -2.1 | -3.3462 | -3.5169
2013-10-11 21:00 |  | 11.1 | 1009.961 | -1.2 | -3.2448 | -4.7655
2013-10-11 22:00 |  | 11.1 | 1009.961 | -2.1 | -4.2588 | -3.5278
2013-10-11 23:00 |  | 11.2 | 1008.948 | -1.7 | -6.4896 | -4.3005
2013-10-12 |  | 11.3 | 1008.948 | -1.5 | -4.4616 | -4.3279
2013-10-12 01:00 |  | 11.5 | 1007.935 | -1.7 | -6.6924 | -4.4487
2013-10-12 02:00 |  | 11.7 | 1007.935 | -1.6 | -1.4196 | -3.7824
2013-10-12 03:00 |  | 8.9 | 1008.948 | -0.4 | -3.549 | -2.3632
2013-10-12 04:00 |  | 8.7 | 1010.974 | 1.1 | -5.3742 | -4.4334
2013-10-12 05:00 |  | 8.2 | 1010.974 | 0.1 | -3.1434 | -2.7927
2013-10-12 06:00 |  | 7 | 1011.987 | -0.5 | -3.2448 | -3.2293
2013-10-12 07:00 |  | 7.7 | 1013 | -2.4 | -2.6364 | -3.7214
2013-10-12 08:00 |  | 10 | 1013 | -0.9 | -6.6924 | -3.5817
2013-10-12 09:00 |  | 10.7 | 1013 | -1.8 | -6.591 | -4.3641
2013-10-12 10:00 |  | 13.9 | 1013 | -1.6 | -5.7798 | -3.3927
2013-10-12 11:00 |  | 13.3 | 1013 | -1.7 | -4.563 | -4.029
2013-10-12 12:00 |  | 16.4 | 1013 | -2.1 | -4.056 | -4.566
2013-10-12 13:00 |  | 13.7 | 1011.987 | -4.3 | -6.3882 | -3.6834
2013-10-12 14:00 |  | 12.9 | 1011.987 | -2.8 | -4.1574 | -4.1378
2013-10-12 15:00 |  | 12 | 1011.987 | -2.4 | -1.014 | -3.2907
2013-10-12 16:00 |  | 10 | 1010.974 | -2.6 | -2.2308 | -2.8396
2013-10-12 17:00 |  | 7.4 | 1010.974 | -2.4 | -3.6504 | -3.952
2013-10-12 18:00 |  | 6.2 | 1010.974 | -1.2 | -4.7658 | -3.9995
2013-10-12 19:00 |  | 8 | 1009.961 | -2.7 | -5.07 | -4.6454
2013-10-12 20:00 |  | 8.5 | 1009.961 | -1.4 | -5.3742 | -4.4122
2013-10-12 21:00 |  | 9 | 1009.961 | -2.7 | -5.8812 | -4.8045
2013-10-12 22:00 |  | 8.5 | 1008.948 | -2.8 | -3.3462 | -4.6914
2013-10-12 23:00 |  | 8.8 | 1008.948 | -3.2 | -6.2868 | -5.1619
2013-10-13 |  | 9 | 1007.935 | -3 | -5.6784 | -5.0067
2013-10-13 01:00 |  | 9 | 1006.922 | -3 | -6.9966 | -6.2411
2013-10-13 02:00 |  | 9.1 | 1005.909 | -3.5 | -6.3882 | -5.6543
2013-10-13 03:00 |  | 9.2 | 1004.896 | -4.5 | -6.8952 | -5.8981
2013-10-13 04:00 |  | 9.1 | 1003.883 | -5.5 | -5.4756 | -6.7092
2013-10-13 05:00 |  | 8.8 | 1002.87 | -4.7 | -7.605 | -6.1084
2013-10-13 06:00 |  | 9.6 | 1001.857 | -4 | -6.1854 | -5.3406
2013-10-13 07:00 |  | 10.7 | 1001.857 | -3.2 | -4.4616 | -4.415
2013-10-13 08:00 |  | 10.4 | 1000.844 | -1.8 | -4.563 | -3.9814
2013-10-13 09:00 |  | 10.1 | 1000.844 | -3 | -6.7938 | -4.4028
2013-10-13 10:00 |  | 10 | 1000.844 | -1.6 | -5.2728 | -4.2878
2013-10-13 11:00 |  | 10 | 1000.844 | 0.1 | -0.8112 | -3.5711
2013-10-13 12:00 |  | 10.2 | 1000.844 | -0.4 | -1.2168 | -2.4323
2013-10-13 13:00 |  | 10.2 | 1000.844 | -1.5 | -6.084 | -3.2369
2013-10-13 14:00 |  | 9.9 | 1000.844 | -2 | -4.7658 | -3.5499
2013-10-13 15:00 |  | 9.5 | 1000.844 | -0.9 | -5.2728 | -3.1924
2013-10-13 16:00 |  | 9.1 | 1000.844 | -1 | -2.6364 | -3.6159
2013-10-13 17:00 |  | 8.6 | 1000.844 | -0.7 | -2.8392 | -3.2918
2013-10-13 18:00 |  | 8 | 1000.844 | -1.8 | -6.6924 | -4.0447
2013-10-13 19:00 |  | 8.7 | 1000.844 | -2.1 | -4.1574 | -3.6192
2013-10-13 20:00 |  | 8.2 | 1000.844 | -2.4 | -5.7798 | -3.2755
2013-10-13 21:00 |  | 8.7 | 1000.844 | -1.2 | -7.5036 | -3.6316
2013-10-13 22:00 |  | 8.8 | 1000.844 | -1.5 | -4.563 | -3.315
2013-10-13 23:00 |  | 8.7 | 1000.844 | -4.1 | -7.7064 | -4.947
2013-10-14 |  | 8.6 | 999.831 | -2.7 | -5.3742 | -4.5156
2013-10-14 01:00 |  | 8 | 999.831 | -1.7 | -5.07 | -4.6211
2013-10-14 02:00 |  | 8.1 | 999.831 | -2.3 | -6.8952 | -4.3697
2013-10-14 03:00 |  | 8.2 | 999.831 | -2.3 | -6.2868 | -3.3119
2013-10-14 04:00 |  | 7.8 | 999.831 | -1.7 | -4.056 | -3.2167
2013-10-14 05:00 |  | 7.8 | 999.831 | -3.4 | -5.577 | -3.5421
2013-10-14 06:00 |  | 8 | 999.831 | -2.2 | -5.9826 | -3.2336
2013-10-14 07:00 |  | 8.6 | 1000.844 | -0.2 | -4.4616 | -3.2912
2013-10-14 08:00 |  | 9.2 | 1000.844 | -2.5 | -7.1994 | -3.7794
2013-10-14 09:00 |  | 10.4 | 1000.844 | -2.8 | -4.8672 | -3.3804
2013-10-14 10:00 |  | 10.7 | 1000.844 | -1.8 | -5.8812 | -3.83
2013-10-14 11:00 |  | 10.7 | 1000.844 | -1.5 | -5.2728 | -4.1456
2013-10-14 12:00 |  | 11.3 | 999.831 | -2 | -5.2728 | -3.8588
2013-10-14 13:00 |  | 11.4 | 999.831 | -2.1 | -5.1714 | -3.5498
2013-10-14 14:00 |  | 11.6 | 999.831 | -2 | -4.6644 | -3.8948
2013-10-14 15:00 |  | 10.7 | 998.818 | -3.3 | -4.056 | -4.0329
2013-10-14 16:00 |  | 9.1 | 998.818 | -0.9 | -2.2308 | -2.9047
2013-10-14 17:00 |  | 8 | 998.818 | -0.5 | -4.6644 | -3.1531
2013-10-14 18:00 |  | 7.6 | 998.818 | -1 | -5.9826 | -3.2589
2013-10-14 19:00 |  | 7.9 | 999.831 | -0.8 | -2.3322 | -2.5456
2013-10-14 20:00 |  | 8.3 | 999.831 | -2.2 | -2.8392 | -2.6235
2013-10-14 21:00 |  | 8.4 | 999.831 | -1.6 | -4.3602 | -3.2465
2013-10-14 22:00 |  | 8.5 | 999.831 | -1.6 | -4.056 | -3.2611
2013-10-14 23:00 |  | 8.4 | 1000.844 | -0.8 | -1.7238 | -3.4843
2013-10-15 |  | 8.2 | 1000.844 | -1.9 | -4.3602 | -4.5811
2013-10-15 01:00 |  | 8.2 | 1000.844 | -2.8 | -5.3742 | -4.6026
2013-10-15 02:00 |  | 7.9 | 1000.844 | -4.2 | -5.3742 | -5.4214
2013-10-15 03:00 |  | 8.2 | 1000.844 | -2.3 | -5.4756 | -4.7575
2013-10-15 04:00 |  | 8.2 | 1000.844 | -3.1 | -3.2448 | -5.5057
2013-10-15 05:00 |  | 8.3 | 1001.857 | -4 | -6.7938 | -5.6502
2013-10-15 06:00 |  | 8.6 | 1001.857 | -3 | -7.098 | -5.9097
2013-10-15 07:00 |  | 9.6 | 1001.857 | -5.9 | -7.605 | -6.3144
2013-10-15 08:00 |  | 11 | 1001.857 | -3.9 | -5.6784 | -5.2614
2013-10-15 09:00 |  | 11.7 | 1002.87 | -4.5 | -4.3602 | -5.7735
2013-10-15 10:00 |  | 11.4 | 1002.87 | -4 | -8.4162 | -4.9517
2013-10-15 11:00 |  | 17.8 | 1002.87 | -3.7 | -8.3148 | -4.4349
2013-10-15 12:00 |  | 14.9 | 1002.87 | -2.7 | -3.7518 | -4.5389
2013-10-15 13:00 |  | 12.5 | 1002.87 | -4.1 | -6.084 | -4.3041
2013-10-15 14:00 |  | 14.8 | 1002.87 | -1.2 | -4.1574 | -2.914
2013-10-15 15:00 |  | 12 | 1003.883 | -1.8 | -9.126 | -3.2992
2013-10-15 16:00 |  | 10.1 | 1003.883 | -2.8 | -4.7658 | -3.6129
2013-10-15 17:00 |  | 9.1 | 1004.896 | -1.4 | -1.014 | -2.5958
2013-10-15 18:00 |  | 8.8 | 1004.896 | -1.6 | -3.2448 | -3.8195
2013-10-15 19:00 |  | 7.6 | 1005.909 | -1.5 | -7.3008 | -3.6449
2013-10-15 20:00 |  | 8.5 | 1006.922 | -1.3 | -5.07 | -4.3508
2013-10-15 21:00 |  | 7.9 | 1006.922 | -2 | -5.3742 | -4.0467
2013-10-15 22:00 |  | 7 | 1006.922 | -3.1 | -6.3882 | -5.1368
2013-10-15 23:00 |  | 6.3 | 1007.935 | -1.5 | -8.2134 | -4.7704
2013-10-16 |  | 5.8 | 1007.935 | -2.7 | -9.4302 | -5.3185
2013-10-16 01:00 |  | 5 | 1007.935 | -3.9 | -10.8498 | -5.5951
2013-10-16 02:00 |  | 5.2 | 1006.922 | -4.1 | -6.7938 | -5.7522
2013-10-16 03:00 |  | 6.3 | 1006.922 | -1.5 | -6.2868 | -5.3889
2013-10-16 04:00 |  | 6.3 | 1005.909 | -2.8 | -6.7938 | -5.221
2013-10-16 05:00 |  | 6.6 | 1005.909 | -2 | -6.084 | -4.3143
2013-10-16 06:00 |  | 7.4 | 1005.909 | -2.3 | -5.577 | -4.0847
2013-10-16 07:00 |  | 7.9 | 1004.896 | -4 | -5.3742 | -4.2902
2013-10-16 08:00 |  | 8.7 | 1003.883 | -4.8 | -3.8532 | -5.4508
2013-10-16 09:00 |  | 9.7 | 1002.87 | -4.9 | -8.112 | -6.136
2013-10-16 10:00 |  | 11.3 | 1001.857 | -3.4 | -4.8672 | -5.7196
2013-10-16 11:00 |  | 11.2 | 1000.844 | -5.8 | -11.7624 | -6.9661
2013-10-16 12:00 |  | 10.9 | 999.831 | -3.1 | -8.4162 | -5.9981
2013-10-16 13:00 |  | 11.8 | 998.818 | -1.8 | -4.2588 | -3.9205
2013-10-16 14:00 |  | 13.4 | 998.818 | -2.1 | -0.9126 | -2.8069
2013-10-16 15:00 |  | 14.8 | 998.818 | -0.2 | -5.07 | -3.3024
2013-10-16 16:00 |  | 13 | 998.818 | -1.3 | -9.2274 | -4.4447
2013-10-16 17:00 |  | 12.5 | 999.831 | 0.4 | -2.028 | -2.8999
2013-10-16 18:00 |  | 12.5 | 1000.844 | -0.5 | -2.4336 | -2.0938
2013-10-16 19:00 |  | 11.9 | 1000.844 |  | -2.1294 | -2.2442
2013-10-16 20:00 |  | 12.6 | 1001.857 | 0.1 | -1.6224 | -1.9267
2013-10-16 21:00 |  | 12.3 | 1001.857 | -1.3 | -2.9406 | -1.5721
2013-10-16 22:00 |  | 12.6 | 1001.857 | -0.4 | 0.1014 | -1.8545
2013-10-16 23:00 |  | 12.7 | 1002.87 | -0.7 | -0.8112 | -2.1939
2013-10-17 |  | 12.2 | 1002.87 | -0.2 | 1.521 | -1.9989
2013-10-17 01:00 |  | 12 | 1002.87 | -0.9 | -4.3602 | -2.1993
2013-10-17 02:00 |  | 11.8 | 1002.87 | -0.3 | -5.07 | -3.0201
2013-10-17 03:00 |  | 11.6 | 1002.87 | -1.9 | -1.8252 | -3.1445
2013-10-17 04:00 |  | 11.8 | 1003.883 | 0.6 | -3.1434 | -2.0949
2013-10-17 05:00 |  | 12.6 | 1003.883 | -0.1 | -1.7238 | -1.5347
2013-10-17 06:00 |  | 12.8 | 1004.896 | 0 | -1.1154 | -1.7367
2013-10-17 07:00 |  | 12.9 | 1004.896 | 0.3 | -0.8112 | -1.4222
2013-10-17 08:00 |  | 13.6 | 1005.909 | -0.7 | -2.1294 | -1.6876
2013-10-17 09:00 |  | 14.9 | 1005.909 | 0.5 | -3.549 | -1.2694
2013-10-17 10:00 |  | 16.9 | 1006.922 | 0.4 | -2.7378 | -2.0197
2013-10-17 11:00 |  | 22.2 | 1006.922 | -0.2 | -1.8252 | -2.2919
2013-10-17 12:00 |  | 17.5 | 1006.922 | 0.1 | -3.6504 | -3.0082
2013-10-17 13:00 |  | 17.1 | 1006.922 | -1 | -1.6224 | -2.4249
2013-10-17 14:00 |  | 14.8 | 1006.922 | 0 | -6.3882 | -1.988
2013-10-17 15:00 |  | 15.7 | 1006.922 | -2.4 | -4.7658 | -2.9607
2013-10-17 16:00 |  | 13.4 | 1007.935 | -1.2 | -2.9406 | -2.8868
2013-10-17 17:00 |  | 11.5 | 1007.935 | -2.1 | -1.8252 | -2.7675
2013-10-17 18:00 |  | 11.6 | 1007.935 | -0.3 | -4.056 | -2.6514
2013-10-17 19:00 |  | 11.5 | 1008.948 | -0.6 | -2.7378 | -2.7914
2013-10-17 20:00 |  | 11.6 | 1008.948 | -0.5 | -1.8252 | -2.7997
2013-10-17 21:00 |  | 10.2 | 1008.948 | -0.1 | -1.1154 | -2.5913
2013-10-17 22:00 |  | 10 | 1008.948 | -1.9 | -5.07 | -3.9249
2013-10-17 23:00 |  | 8.6 | 1008.948 | 0.2 | -8.2134 | -3.1197
2013-10-18 |  | 8.8 | 1009.961 | -2 | -2.4336 | -2.8148
2013-10-18 01:00 |  | 10.8 | 1009.961 | -0.4 | 0.9126 | -2.1886
2013-10-18 02:00 |  | 10.3 | 1009.961 | -0.7 | -5.4756 | -3.8131
2013-10-18 03:00 |  | 9.9 | 1008.948 | -1.2 | -6.6924 | -3.8243
2013-10-18 04:00 |  | 9.6 | 1008.948 | -2.1 | -5.1714 | -4.2574
2013-10-18 05:00 |  | 8.7 | 1008.948 | -3.1 | -5.6784 | -4.025
2013-10-18 06:00 |  | 8.6 | 1008.948 | -0.5 | -5.4756 | -4.1174
2013-10-18 07:00 |  | 10.5 | 1008.948 | 0.1 | -0.6084 | -2.9205
2013-10-18 08:00 |  | 11.8 | 1008.948 | -1.6 | -2.9406 | -3.8448
2013-10-18 09:00 |  | 15.4 | 1008.948 | -0.1 | -3.8532 | -2.7531
2013-10-18 10:00 |  | 15.8 | 1008.948 | -2 | -3.6504 | -4.2809
2013-10-18 11:00 |  | 16.7 | 1007.935 | -2.6 | -4.056 | -4.6451
2013-10-18 12:00 |  | 17.9 | 1006.922 | -3.9 | -5.8812 | -4.9295
2013-10-18 13:00 |  | 18.2 | 1006.922 | -1.6 | -4.6644 | -4.6752
2013-10-18 14:00 |  | 16.1 | 1005.909 | -2.7 | -4.9686 | -5.5033
2013-10-18 15:00 |  | 14.8 | 1004.896 | -4 | -8.0106 | -5.451
2013-10-18 16:00 |  | 13.1 | 1004.896 | -4.1 | -7.098 | -5.0427
2013-10-18 17:00 |  | 13 | 1004.896 | -2.7 | -6.4896 | -5.051
2013-10-18 18:00 |  | 13.1 | 1003.883 | -3.4 | -8.2134 | -5.3522
2013-10-18 19:00 |  | 12.8 | 1003.883 | -3.3 | -5.9826 | -4.0243
2013-10-18 20:00 |  | 12.7 | 1002.87 | -2.6 | -5.9826 | -4.4482
2013-10-18 21:00 |  | 12.9 | 1002.87 | -2 | -3.3462 | -4.607
2013-10-18 22:00 |  | 13 | 1001.857 | -2.4 | -6.6924 | -4.6075
2013-10-18 23:00 |  | 13 | 1000.844 | -3.8 | -6.8952 | -4.5249
2013-10-19 |  | 12.8 | 999.831 | -3.1 | -3.042 | -4.382
2013-10-19 01:00 |  | 12.8 | 999.831 | -3.3 | -1.9266 | -4.2634
2013-10-19 02:00 |  | 12.3 | 998.818 | -4.7 | -5.7798 | -4.3938
2013-10-19 03:00 |  | 12 | 997.805 | -2.9 | -2.9406 | -4.2974
2013-10-19 04:00 |  | 12.2 | 997.805 | -3.1 | -6.2868 | -3.9414
2013-10-19 05:00 |  | 12.6 | 997.805 | -2.1 | -0.2028 | -4.1209
2013-10-19 06:00 |  | 12.5 | 997.805 | -2.2 | -4.8672 | -2.8935
2013-10-19 07:00 |  | 13.6 | 997.805 | 0.7 | -4.1574 | -2.0689
2013-10-19 08:00 |  | 15.2 | 997.805 | 0.1 | 0.507 | -2.5316
2013-10-19 09:00 |  | 15.6 | 997.805 | -1.4 |  | -2.5296
2013-10-19 10:00 |  | 16.3 | 997.805 | -1.1 |  | -3.2544
2013-10-19 11:00 |  | 16.9 | 997.805 | -1.7 |  | -3.5939
2013-10-19 12:00 |  | 15.3 | 997.805 | -1.6 |  | -4.2066
2013-10-19 13:00 |  | 15 | 996.792 | -3.7 |  | -4.5628
2013-10-19 14:00 |  | 17.3 | 996.792 | -1.9 |  | -4.0583
2013-10-19 15:00 |  | 15.2 | 996.792 | -2 |  | -4.0338
2013-10-19 16:00 |  | 14.4 | 997.805 | -0.3 | -1.9266 | -2.7292
2013-10-19 17:00 |  | 13.2 | 997.805 | 0.3 | -3.6504 | -1.816
2013-10-19 18:00 |  | 12.6 | 998.818 | -2.2 | -4.056 | -2.7639
2013-10-19 19:00 |  | 12.9 | 998.818 | 0 | -2.028 | -2.4016
2013-10-19 20:00 |  | 11.9 | 999.831 | -2.2 | -4.2588 | -3.2061
2013-10-19 21:00 |  | 10.7 | 999.831 | -2 | -0.4056 | -2.9719
2013-10-19 22:00 |  | 10.7 | 999.831 | -2.1 | -5.8812 | -3.5107
2013-10-19 23:00 |  | 11.3 | 998.818 | -1.9 | -2.535 | -3.6786
2013-10-20 |  | 11.5 | 998.818 | -1.9 | -2.7378 | -3.5683
2013-10-20 01:00 |  | 12 | 997.805 | -0.8 | -1.6224 | -3.223
2013-10-20 02:00 |  | 12.4 | 997.805 | -1.1 | -4.2588 | -3.1683
2013-10-20 03:00 |  | 12.8 | 997.805 | -1.3 | -3.9546 | -3.3054
2013-10-20 04:00 |  | 12.9 | 997.805 | -1.3 | -5.6784 | -3.4278
2013-10-20 05:00 |  | 12.5 | 996.792 | -2.7 | -1.7238 | -2.9462
2013-10-20 06:00 |  | 13.6 | 997.805 | 0.1 | -6.9966 | -2.8784
2013-10-20 07:00 |  | 11.8 | 997.805 | 2.7 | -5.9826 | -2.8961
2013-10-20 08:00 |  | 11.8 | 998.818 | -1.2 | -0.507 | -2.4597
2013-10-20 09:00 |  | 14.2 | 998.818 | 0.3 | -3.9546 | -2.4002
2013-10-20 10:00 |  | 16.5 | 998.818 | 1.3 | 0.8112 | -1.0927
2013-10-20 11:00 |  | 17.7 | 997.805 | -1.1 | -3.2448 | -3.05
2013-10-20 12:00 |  | 17.6 | 997.805 | -1.2 | -1.8252 | -3.7137
2013-10-20 13:00 |  | 15.4 | 996.792 | -1.4 | -4.1574 | -3.084
2013-10-20 14:00 |  | 12.4 | 996.792 | -0.9 | -5.6784 | -3.201
2013-10-20 15:00 |  | 11.6 | 996.792 | -1.8 | -4.2588 | -3.6993
2013-10-20 16:00 |  | 11.8 | 997.805 | 0.1 | -1.1154 | -2.7529
2013-10-20 17:00 |  | 11 | 998.818 | 1.4 | -4.4616 | -3.1717
2013-10-20 18:00 |  | 10.9 | 998.818 | -1.2 | -1.521 | -2.2832
2013-10-20 19:00 |  | 11.2 | 999.831 | 0 | -0.9126 | -2.1594
2013-10-20 20:00 |  | 12 | 999.831 | -0.2 | -2.4336 | -2.1402
2013-10-20 21:00 |  | 11.9 | 999.831 | -0.6 | -2.6364 | -2.1681
2013-10-20 22:00 |  | 11.9 | 1000.844 | -1.5 | -2.535 | -2.2337
2013-10-20 23:00 |  | 12.3 | 1000.844 | -0.4 | -4.1574 | -2.4642
2013-10-21 |  | 12.5 | 1000.844 | -0.5 | -1.521 | -2.6581
2013-10-21 01:00 |  | 11.9 | 1000.844 | -0.2 | -2.4336 | -2.2638
2013-10-21 02:00 |  | 12 | 999.831 | -2 | -1.9266 | -2.8688
2013-10-21 03:00 |  | 12.6 | 999.831 | -0.6 | 0.2028 | -2.9739
2013-10-21 04:00 |  | 13 | 999.831 | 0.3 | -2.4336 | -2.8147
2013-10-21 05:00 |  | 12.7 | 999.831 | -2.1 | -3.7518 | -3.1563
2013-10-21 06:00 |  | 12.9 | 999.831 | -0.6 | -1.4196 | -2.6442
2013-10-21 07:00 |  | 13.9 | 999.831 | 0.2 | -0.1014 | -2.7611
2013-10-21 08:00 |  | 15 | 999.831 | -2.2 | -0.6084 | -3.1135
2013-10-21 09:00 |  | 15.7 | 998.818 | -1.1 |  | -2.5882
2013-10-21 10:00 |  | 16.8 | 998.818 | -0.4 |  | -2.9071
2013-10-21 11:00 |  | 19.7 | 998.818 | -1.3 |  | -2.5667
2013-10-21 12:00 |  | 18.2 | 997.805 | -2.3 |  | -3.3778
2013-10-21 13:00 |  | 18.5 | 997.805 | -2.1 |  | -3.1397
2013-10-21 14:00 |  | 17.9 | 997.805 | -0.5 | -5.6784 | -2.9719
2013-10-21 15:00 |  | 16.1 | 997.805 | -1.1 | -3.3462 | -2.456
2013-10-21 16:00 |  | 15.6 | 997.805 | -0.8 | 0 | -2.6479
2013-10-21 17:00 |  | 15.1 | 997.805 | -1.8 | -4.2588 | -2.8706
2013-10-21 18:00 |  | 15.3 | 997.805 | -2.2 | -3.2448 | -3.5515
2013-10-21 19:00 |  | 15.1 | 996.792 | -0.6 | -4.056 | -2.9782
2013-10-21 20:00 |  | 14.6 | 996.792 | -1.6 | -2.9406 | -3.2529
2013-10-21 21:00 |  | 14.8 | 996.792 | -2.7 |  | -2.9933
2013-10-21 22:00 |  | 15.4 | 995.779 | -1.2 |  | -2.8574
2013-10-21 23:00 |  | 15.3 | 995.779 | -1.6 | -4.3602 | -3.7257
2013-10-22 |  | 15.8 | 994.766 | -2.1 |  | -3.9304
2013-10-22 01:00 |  | 15.8 | 993.753 | -3.2 |  | -3.9776
2013-10-22 02:00 |  | 15.5 | 992.74 | -1.8 | -4.2588 | -4.0386
2013-10-22 03:00 |  | 15.3 | 992.74 | -3.2 |  | -3.416
2013-10-22 04:00 |  | 15.2 | 991.727 | -1.6 | -1.8252 | -3.4138
2013-10-22 05:00 |  | 15.1 | 990.714 | -2.8 |  | -4.0179
2013-10-22 06:00 |  | 15.4 | 990.714 | -1 |  | -3.579
2013-10-22 07:00 |  | 15.4 | 990.714 | -0.2 |  | -2.5478
2013-10-22 08:00 |  | 15.9 | 990.714 | -1.2 |  | -2.8428
2013-10-22 09:00 |  | 15.2 | 990.714 | -1.3 |  | -2.0202
2013-10-22 10:00 |  | 15.1 | 989.701 | -0.6 |  | -3.1168
2013-10-22 11:00 |  | 15 | 989.701 | -2.6 |  | -3.6069
2013-10-22 12:00 |  | 16 | 988.688 |  |  | -3.124
2013-10-22 13:00 |  | 16.3 | 988.688 |  |  | -3.4342
2013-10-22 14:00 |  | 17.9 | 988.688 |  |  | -3.0636
2013-10-22 15:00 |  | 17.1 | 987.675 | -2.3 |  | -3.0357
2013-10-22 16:00 |  | 15.6 | 987.675 | -1.8 |  | -3.155
2013-10-22 17:00 |  | 15.2 | 987.675 | -2.5 |  | -3.6869
2013-10-22 18:00 |  | 14.6 | 987.675 | -1.1 |  | -3.2053
2013-10-22 19:00 |  | 14.7 | 987.675 | -1.2 |  | -3.949
2013-10-22 20:00 |  | 14.5 | 987.675 | -0.5 |  | -2.9422
2013-10-22 21:00 |  | 13.5 | 987.675 | -1.9 |  | -4.2109
2013-10-22 22:00 |  | 14.2 | 986.662 | -2 | -2.7378 | -4.1909
2013-10-22 23:00 |  | 13.8 | 986.662 | -0.9 | -3.7518 | -3.2504
2013-10-23 |  | 13.5 | 985.649 | -4.1 |  | -5.068
2013-10-23 01:00 |  | 15.3 | 984.636 | -0.9 | -2.4336 | -3.6114
2013-10-23 02:00 |  | 15.7 | 983.623 | -2.1 | -3.1434 | -4.0611
2013-10-23 03:00 |  | 12.8 | 983.623 | -0.3 | -8.9232 | -2.7777
2013-10-23 04:00 |  | 12.7 | 983.623 | -0.3 | -2.2308 | -2.5501
2013-10-23 05:00 |  | 12.9 | 984.636 | 0.1 | -3.3462 | -2.2978
2013-10-23 06:00 |  | 12.5 | 984.636 | 0.5 | -3.1434 | -1.1611
2013-10-23 07:00 |  | 13.3 | 986.662 | 1.3 | -4.1574 | -1.3499
2013-10-23 08:00 |  | 13.7 | 986.662 | 1.9 | -2.4336 | -0.78089
2013-10-23 09:00 |  | 14.4 | 988.688 | 1.1 | 1.521 | 0.25661
2013-10-23 10:00 |  | 14.1 | 989.701 | 2.7 | -0.3042 | 0.12132
2013-10-23 11:00 |  | 16 | 990.714 | 1.7 | -1.014 | -0.19933
2013-10-23 12:00 |  | 18.3 | 992.74 | 1.8 | -6.2868 | -0.47121
2013-10-23 13:00 |  | 16 | 993.753 | 1 | -5.3742 | -1.7575
2013-10-23 14:00 |  | 15.9 | 994.766 | 1.2 | -4.3602 | -1.4972
2013-10-23 15:00 |  | 14.5 | 995.779 | 2.1 | -2.8392 | -1.1639
2013-10-23 16:00 |  | 12.7 | 997.805 | 1.6 | -1.1154 | -0.95619
2013-10-23 17:00 |  | 12.3 | 998.818 | 3.2 | -2.4336 | -0.31667
2013-10-23 18:00 |  | 11.4 | 999.831 | 1.8 | -1.014 | -0.61684
2013-10-23 19:00 |  | 10.4 | 1001.857 | 1 | -0.507 | -1.0505
2013-10-23 20:00 |  | 9.2 | 1002.87 | 0.7 | 0.8112 | -0.76987
2013-10-23 21:00 |  | 6.9 | 1002.87 | 0.3 | -0.6084 | -1.0851
2013-10-23 22:00 |  | 7.4 | 1003.883 | -0.3 | -2.2308 | -1.6027
2013-10-23 23:00 |  | 7.6 | 1004.896 | 0.1 | -1.9266 | -1.7692
2013-10-24 |  | 8 | 1004.896 | -0.3 | -1.014 | -2.4058
2013-10-24 01:00 |  | 6.1 | 1004.896 | -0.2 | -2.2308 | -2.296
2013-10-24 02:00 |  | 6.2 | 1005.909 | 1 | -1.521 | -2.0643
2013-10-24 03:00 |  | 5.5 | 1005.909 | 0.1 | -2.1294 | -1.8305
2013-10-24 04:00 |  | 4.5 | 1006.922 | -0.8 | -3.4476 | -1.3795
2013-10-24 05:00 |  | 5.1 | 1006.922 | -0.5 | -0.4056 | -2.0552
2013-10-24 06:00 |  | 5.1 | 1007.935 | 0.9 | -3.042 | -1.374
2013-10-24 07:00 |  | 7.4 | 1008.948 | 1.6 | 0.1014 | -0.35468
2013-10-24 08:00 |  | 9.2 | 1007.935 | -1.2 | -1.8252 | -0.80222
2013-10-24 09:00 |  | 12.1 | 1007.935 | -1.3 | 0.1014 | -1.6523
2013-10-24 10:00 |  | 14.9 | 1007.935 | 0.5 | -4.3602 | -1.3287
2013-10-24 11:00 |  | 19.9 | 1007.935 | -0.1 | -3.9546 | -2.6015
2013-10-24 12:00 |  | 17.9 | 1006.922 | -2.9 | -2.6364 | -3.6648
2013-10-24 13:00 |  | 16.1 | 1006.922 | -1.3 | -4.4616 | -3.3878
2013-10-24 14:00 |  | 15 | 1006.922 | -2.4 | -3.9546 | -2.9257
2013-10-24 15:00 |  | 14 | 1006.922 | -0.7 | -2.3322 | -2.9826
2013-10-24 16:00 |  | 12.6 | 1005.909 | -1.8 | -5.2728 | -3.8496
2013-10-24 17:00 |  | 13 | 1005.909 | -1.4 | -3.6504 | -3.3626
2013-10-24 18:00 |  | 12.9 | 1005.909 | -1.9 | -2.8392 | -3.6882
2013-10-24 19:00 |  | 12.5 | 1004.896 | -3.3 | -3.4476 | -4.1846
2013-10-24 20:00 |  | 11.8 | 1004.896 | -2.1 | -5.2728 | -3.688
2013-10-24 21:00 |  | 12 | 1003.883 | -3.4 | -6.591 | -4.1606
2013-10-24 22:00 |  | 12 | 1002.87 | -3.1 | -4.4616 | -4.1425
2013-10-24 23:00 |  | 12 | 1002.87 | -5.3 | -8.2134 | -5.2572
2013-10-25 |  | 12.1 | 1000.844 | -5.9 | -7.098 | -6.0496
2013-10-25 01:00 |  | 12.3 | 999.831 | -6.5 | -8.2134 | -6.8819
2013-10-25 02:00 |  | 12.4 | 997.805 | -5 | -9.126 | -6.2821
2013-10-25 03:00 |  | 12.5 | 996.792 | -3.8 | -5.1714 | -5.1348
2013-10-25 04:00 |  | 12.9 | 995.779 | -4.2 | -4.1574 | -4.4774
2013-10-25 05:00 |  | 12.9 | 995.779 | -3.1 | -5.1714 | -3.5151
2013-10-25 06:00 |  | 13.3 | 995.779 | -0.1 | -0.6084 | -1.9517
2013-10-25 07:00 |  | 14.3 | 995.779 | -1.5 | 2.028 | -1.4007
2013-10-25 08:00 |  | 15.4 | 996.792 | 1.3 |  | -0.91221
2013-10-25 09:00 |  | 16.8 | 996.792 | 0.7 |  | -1.3922
2013-10-25 10:00 |  | 18.1 | 997.805 | 0.4 |  | -3.0752
2013-10-25 11:00 |  | 18.5 | 997.805 | -0.6 |  | -3.2752
2013-10-25 12:00 |  | 18.6 | 997.805 | -2 |  | -3.4109
2013-10-25 13:00 |  | 17.7 | 997.805 | -2.6 | -5.1714 | -4.0356
2013-10-25 14:00 |  | 17.3 | 997.805 | 0.2 | -3.4476 | -2.9909
2013-10-25 15:00 |  | 16.6 | 997.805 | -3.8 | -0.8112 | -3.4546
2013-10-25 16:00 |  | 15.2 | 997.805 | -0.6 | -4.4616 | -3.0558
2013-10-25 17:00 |  | 14.7 | 997.805 | -0.7 | -3.9546 | -2.8225
2013-10-25 18:00 |  | 14.6 | 997.805 | -0.9 | -7.605 | -2.91
2013-10-25 19:00 |  | 14.7 | 997.805 | -1.5 | -3.7518 | -3.0081
2013-10-25 20:00 |  | 14.2 | 998.818 | 1 | -3.1434 | -2.4787
2013-10-25 21:00 |  | 14.3 | 998.818 | -1 | -2.9406 | -2.5139
2013-10-25 22:00 |  | 14.2 | 998.818 | -1.8 | -4.563 | -2.7667
2013-10-25 23:00 |  | 14.4 | 998.818 | -1.1 | -2.2308 | -2.8343
2013-10-26 |  | 14.4 | 998.818 | -0.4 | -2.8392 | -2.8331
2013-10-26 01:00 |  | 13.5 | 998.818 | -0.7 | -5.8812 | -3.7852
2013-10-26 02:00 |  | 13.2 | 997.805 | -2.4 | -4.9686 | -3.2698
2013-10-26 03:00 |  | 13.3 | 997.805 | -2.3 | -2.2308 | -3.4019
2013-10-26 04:00 |  | 13.4 | 997.805 | -0.8 | -1.9266 | -2.7883
2013-10-26 05:00 |  | 13.4 | 997.805 | -1.3 | -1.8252 | -2.4229
2013-10-26 06:00 |  | 14.2 | 997.805 | -0.9 | -3.7518 | -2.1191
2013-10-26 07:00 |  | 14.7 | 998.818 | -0.7 | -0.3042 | -1.682
2013-10-26 08:00 |  | 15.3 | 998.818 | -0.3 | -2.8392 | -2.5523
2013-10-26 09:00 |  | 16.3 | 998.818 | -0.5 | -2.3322 | -2.3616
2013-10-26 10:00 |  | 17.2 | 997.805 | -1.6 | 0 | -2.5082
2013-10-26 11:00 |  | 19.3 | 997.805 | -1.8 | -6.1854 | -3.4782
2013-10-26 12:00 |  | 17.9 | 997.805 | -1.1 | -0.4056 | -3.2696
2013-10-26 13:00 |  | 17.3 | 997.805 | -1.8 | -5.6784 | -3.0831
2013-10-26 14:00 |  | 13.9 | 996.792 | -1.1 | -4.2588 | -3.372
2013-10-26 15:00 |  | 13.9 | 996.792 | -2.2 | -0.4056 | -2.6481
2013-10-26 16:00 |  | 13.2 | 996.792 | -1.7 | -3.8532 | -3.8427
2013-10-26 17:00 |  | 13.2 | 995.779 | -2.1 | -8.7204 | -4.4701
2013-10-26 18:00 |  | 12.5 | 995.779 | -2.6 | -3.4476 | -4.3078
2013-10-26 19:00 |  | 12.1 | 994.766 | -3 | -8.0106 | -4.7122
2013-10-26 20:00 |  | 12.7 | 993.753 | -2 | -0.4056 | -4.2248
2013-10-26 21:00 |  | 14.2 | 992.74 | -2 | -6.3882 | -3.7775
2013-10-26 22:00 |  | 13.3 | 991.727 | -2.1 | -2.6364 | -3.6398
2013-10-26 23:00 |  | 13.3 | 990.714 | -1.9 | -0.507 | -3.5143
2013-10-27 |  | 13.2 | 989.701 | -1.4 | -6.2868 | -3.967
2013-10-27 01:00 |  | 12.2 | 989.701 | -1.5 | -6.1854 | -4.1506
2013-10-27 02:00 |  | 11.7 | 988.688 | -3.3 | -2.535 | -4.9132
2013-10-27 03:00 |  | 10.9 | 987.675 | -3.1 | -5.8812 | -4.7083
2013-10-27 04:00 |  | 10.5 | 986.662 | -2.8 | -6.7938 | -4.2894
2013-10-27 05:00 |  | 11.2 | 985.649 | -2.1 | -4.4616 | -3.749
2013-10-27 06:00 |  | 10.4 | 987.675 | -0.5 | -1.6224 | -1.5739
2013-10-27 07:00 |  | 10.4 | 988.688 | 0.9 | -6.7938 | -2.6676
2013-10-27 08:00 |  | 12.2 | 988.688 | 0.3 | -0.7098 | -1.9922
2013-10-27 09:00 |  | 13.5 | 988.688 | -0.3 | -3.042 | -1.0824
2013-10-27 10:00 |  | 14.7 | 988.688 | -1.1 | -5.3742 | -1.9655
2013-10-27 11:00 |  | 19.1 | 988.688 | -1.2 | -3.9546 | -2.73
2013-10-27 12:00 |  | 16 | 989.701 | -1.2 | -2.4336 | -1.3209
2013-10-27 13:00 |  | 16 | 989.701 | -0.7 | -0.507 | -1.3875
2013-10-27 14:00 |  | 14.7 | 989.701 | -0.3 | -0.8112 | -1.7578
2013-10-27 15:00 |  | 14.4 | 989.701 | 0.2 | -1.1154 | -2.8612
2013-10-27 16:00 |  | 13.8 | 989.701 | -2.2 | 1.9266 | -2.3628
2013-10-27 17:00 |  | 13.8 | 990.714 | 1.1 | -2.7378 | -2.1843
2013-10-27 18:00 |  | 13.5 | 990.714 | -0.4 | -4.4616 | -3.577
2013-10-27 19:00 |  | 12.4 | 989.701 | -2.8 | -3.8532 | -3.6663
2013-10-27 20:00 |  | 11.3 | 988.688 | -3.3 | -1.1154 | -3.2445
2013-10-27 21:00 |  | 11.3 | 986.662 | -6.8 | -3.8532 | -5.6445
2013-10-27 22:00 |  | 12.3 | 984.636 | -4.1 | -1.6224 | -5.2426
2013-10-27 23:00 |  | 12.5 | 982.61 | -4.4 | -9.0246 | -5.9439
2013-10-28 |  | 12.6 | 979.571 | -7.9 | -7.098 | -7.2062
2013-10-28 01:00 |  | 14.3 | 977.545 | -4.4 | 1.2168 | -5.2923
2013-10-28 02:00 |  | 14.4 | 976.532 | -3.3 |  | -4.5598
2013-10-28 03:00 |  | 14.3 | 974.506 | -3.2 |  | -5.8597
2013-10-28 04:00 |  | 14.1 | 972.48 | -6.9 |  | -5.6924
2013-10-28 05:00 |  | 13.6 | 970.454 | -3.7 |  | -6.6259
2013-10-28 06:00 |  | 12.7 | 973.493 | 4.3 |  | -0.76656
2013-10-28 07:00 |  | 10.6 | 979.571 |  |  | 3.0693
2013-10-28 08:00 |  | 11.5 | 981.597 | 2.6 | -8.5176 | 0.18352
2013-10-28 09:00 |  | 12.5 | 983.623 | 3.7 | 1.521 | 0.065873
2013-10-28 10:00 |  | 13.7 | 985.649 | 2.4 | -4.056 | -0.43701
2013-10-28 11:00 |  | 16.6 | 985.649 | 1 | -5.577 | -1.0861
2013-10-28 12:00 |  | 13.1 | 986.662 | -0.2 | 1.014 | -1.044
2013-10-28 13:00 |  | 10.8 | 987.675 | 1.9 | 1.1154 | -0.55859
2013-10-28 14:00 |  | 10.1 | 988.688 | 1.3 | 0.9126 | -0.61932
2013-10-28 15:00 |  | 10.4 | 990.714 | 1.8 | -1.6224 | -1.3481
2013-10-28 16:00 |  | 9.2 | 991.727 | 2.2 | 2.9406 | -0.68201
2013-10-28 17:00 |  | 9.5 | 992.74 | 0.8 | -4.056 | -1.2197
2013-10-28 18:00 |  | 6.9 | 992.74 | -1.3 | -4.4616 | -2.1012
2013-10-28 19:00 |  | 7.1 | 993.753 | -0.3 | -1.8252 | -0.89247
2013-10-28 20:00 |  | 7.6 | 993.753 | 1.6 | -5.2728 | -1.801
2013-10-28 21:00 |  | 8.3 | 993.753 | -0.5 | -4.3602 | -1.6164
2013-10-28 22:00 |  | 8.2 | 993.753 | 0.2 | -2.9406 | -1.6269
2013-10-28 23:00 |  | 7.8 | 994.766 | -1 | 0.8112 | -1.1134
2013-10-29 |  | 8.1 | 994.766 | 1.5 | -0.4056 | -0.78493
2013-10-29 01:00 |  | 7.8 | 995.779 | 1.4 | -1.2168 | -0.62872
2013-10-29 02:00 |  | 7.2 | 996.792 | 1.5 | -3.9546 | -0.84668
2013-10-29 03:00 |  | 7.4 | 996.792 | 1.4 | -2.4336 | -1.2536
2013-10-29 04:00 |  | 7.4 | 997.805 | 0.4 | 0.7098 | -0.92758
2013-10-29 05:00 |  | 7.5 | 998.818 | 1.3 | 1.521 | -1.4041
2013-10-29 06:00 |  | 7.2 | 999.831 | 1.4 | -3.7518 | -0.56701
2013-10-29 07:00 |  | 7.8 | 1000.844 | 2.1 | -0.2028 | 0.0093861
2013-10-29 08:00 |  | 8.8 | 1001.857 | 1 | 1.4196 | 0.21615
2013-10-29 09:00 |  | 9.9 | 1002.87 | 0.9 | -0.1014 | 0.050361
2013-10-29 10:00 |  | 12.8 | 1002.87 | 0.8 | -5.07 | -0.24507
2013-10-29 11:00 |  | 12.4 | 1003.883 | 0.5 | -4.7658 | -1.5787
2013-10-29 12:00 |  | 11.8 | 1003.883 | 0.2 | -5.6784 | -2.0922
2013-10-29 13:00 |  | 12.4 | 1004.896 | 0.1 | -2.028 | -2.0676
2013-10-29 14:00 |  | 11.7 | 1004.896 | 0.9 | -3.3462 | -1.3242
2013-10-29 15:00 |  | 10.9 | 1005.909 | -1 | -4.1574 | -1.8268
2013-10-29 16:00 |  | 8.7 | 1005.909 | 1.4 | 0.6084 | -1.0402
2013-10-29 17:00 |  | 8.1 | 1006.922 | 1.2 | -2.6364 | -0.38533
2013-10-29 18:00 |  | 7.1 | 1007.935 | 1.6 | -1.6224 | -0.4273
2013-10-29 19:00 |  | 6.8 | 1008.948 | 1.1 | -1.521 | -0.94878
2013-10-29 20:00 |  | 6.7 | 1008.948 | 0.7 | -1.1154 | -0.8315
2013-10-29 21:00 |  | 6.6 | 1009.961 | 0.9 | -0.9126 | -1.0211
2013-10-29 22:00 |  | 6.3 | 1009.961 | -0.3 | -2.1294 | -1.4528
2013-10-29 23:00 |  | 5.9 | 1010.974 | 1 | 0.507 | -1.2416
2013-10-30 |  | 5.3 | 1010.974 | 0.6 | -1.9266 | -1.4062
2013-10-30 01:00 |  | 5.4 | 1011.987 | -0.3 | -2.3322 | -2.0356
2013-10-30 02:00 |  | 4.5 | 1011.987 | 0.1 | -1.521 | -1.4096
2013-10-30 03:00 |  | 4.6 | 1011.987 | 1 | -0.4056 | -1.9556
2013-10-30 04:00 |  | 4.7 | 1013 | 0.2 | -1.014 | -1.4948
2013-10-30 05:00 |  | 4.5 | 1013 | 0.9 | -2.028 | -1.3966
2013-10-30 06:00 |  | 4.4 | 1014.013 | 0.5 | -1.9266 | -1.9059
2013-10-30 07:00 |  | 5.5 | 1014.013 | 1.8 | 0.3042 | -0.15218
2013-10-30 08:00 |  | 7.3 | 1015.026 | 1.9 | -0.7098 | -0.43537
2013-10-30 09:00 |  | 9.9 | 1015.026 | 0.8 | -2.3322 | -1.4626
2013-10-30 10:00 |  | 11.6 | 1015.026 | -1.1 | -8.5176 | -1.5522
2013-10-30 11:00 |  | 18.7 | 1014.013 | 0.2 | -3.3462 | -2.2514
2013-10-30 12:00 |  | 13.8 | 1014.013 | -1.1 | -1.6224 | -3.0718
2013-10-30 13:00 |  | 13.4 | 1013 | -0.4 | 1.014 | -2.4165
2013-10-30 14:00 |  | 13.9 | 1013 | -1.5 | -0.507 | -2.0252
2013-10-30 15:00 |  | 12.1 | 1011.987 | -2.3 | -1.8252 | -2.2621
2013-10-30 16:00 |  | 9.4 | 1011.987 | -0.4 | -2.1294 | -2.1195
2013-10-30 17:00 |  | 9 | 1011.987 | -0.9 | -1.2168 | -1.9466
2013-10-30 18:00 |  | 9.5 | 1013 | -0.2 | -1.4196 | -2.4989
2013-10-30 19:00 |  | 10.3 | 1011.987 | -1.1 | -1.521 | -2.1537
2013-10-30 20:00 |  | 11.6 | 1011.987 | -0.2 | -0.6084 | -2.2377
2013-10-30 21:00 |  | 12.3 | 1011.987 | -0.8 | -0.8112 | -2.4124
2013-10-30 22:00 |  | 12.8 | 1011.987 | 0.1 | -3.042 | -2.5914
2013-10-30 23:00 |  | 13 | 1011.987 | -0.3 | -5.07 | -2.5032
2013-10-31 |  | 12.4 | 1010.974 | -0.2 | -0.507 | -2.9177
2013-10-31 01:00 |  | 11.6 | 1010.974 | -1.3 | 0 | -2.2722
2013-10-31 02:00 |  | 11.3 | 1010.974 | -0.7 | -3.4476 | -3.1316
2013-10-31 03:00 |  | 12.1 | 1009.961 | -1 | -1.7238 | -3.2967
2013-10-31 04:00 |  | 11.8 | 1009.961 | -0.3 | -1.521 | -2.4609
2013-10-31 05:00 |  | 11.7 | 1009.961 | -0.8 | -0.9126 | -3.1155
2013-10-31 06:00 |  | 11.3 | 1009.961 |  | -4.3602 | -2.9428
2013-10-31 07:00 |  | 11.6 | 1009.961 |  | -2.4336 | -2.1237
2013-10-31 08:00 |  | 11.3 | 1009.961 |  | -5.2728 | -3.1709
2013-10-31 09:00 |  | 10.6 | 1009.961 | -0.7 | -4.563 | -3.2179
2013-10-31 10:00 |  | 10.7 | 1008.948 | -2.6 | -4.1574 | -3.1051
2013-10-31 11:00 |  | 11.7 | 1008.948 | -1.4 | -1.7238 | -2.7745
2013-10-31 12:00 |  | 12.2 | 1008.948 | -1.4 | -5.7798 | -3.0083
2013-10-31 13:00 |  | 12.2 | 1008.948 | -0.7 | -4.3602 | -3.1515
2013-10-31 14:00 |  | 11.8 | 1007.935 | -1.3 | -5.2728 | -3.2364
2013-10-31 15:00 |  | 11.4 | 1008.948 | -0.1 | -4.9686 | -3.3791
2013-10-31 16:00 |  | 11.3 | 1007.935 | -1.1 | -4.563 | -4.0046
2013-10-31 17:00 |  | 11.5 | 1007.935 | -0.4 | -2.028 | -2.8849
2013-10-31 18:00 |  | 11.6 | 1007.935 | -0.9 | -2.535 | -2.8556
2013-10-31 19:00 |  | 11.9 | 1007.935 | -1.1 | -2.6364 | -3.3436
2013-10-31 20:00 |  | 11.9 | 1007.935 | -0.5 | -4.9686 | -3.3495
2013-10-31 21:00 |  | 12 | 1007.935 | -1.3 | 0 | -2.7784
2013-10-31 22:00 |  | 11.6 | 1006.922 | -1.9 | -1.2168 | -2.989
2013-10-31 23:00 |  | 11.7 | 1006.922 | -1.4 | -5.6784 | -3.3797
2013-11-01 |  | 11.6 | 1005.909 | -1.4 | -1.6224 | -3.6717
2013-11-01 01:00 |  | 11.3 | 1005.909 | -2.6 | -3.9546 | -3.6196
2013-11-01 02:00 |  | 12.1 | 1004.896 | -2.5 | -0.8112 | -3.7605
2013-11-01 03:00 |  | 12.2 | 1003.883 | -1.9 | -4.056 | -3.5826
2013-11-01 04:00 |  | 11.9 | 1003.883 | -1.8 | -5.1714 | -2.9896
2013-11-01 05:00 |  | 11.4 | 1004.896 | -1.5 | -0.6084 | -2.9782
2013-11-01 06:00 |  | 11 | 1004.896 | 0.6 | -1.3182 | -2.7977
2013-11-01 07:00 |  | 11.1 | 1004.896 | 0.2 | -3.042 | -2.4258
2013-11-01 08:00 |  | 12.4 | 1004.896 | -0.2 | -1.521 | -2.9138
2013-11-01 09:00 |  | 13.6 | 1003.883 | -2.9 | -5.07 | -3.5884
2013-11-01 10:00 |  | 15.1 | 1003.883 | -0.4 | -2.4336 | -2.9643
2013-11-01 11:00 |  | 15.4 | 1002.87 | -2.7 | -3.8532 | -4.1063
2013-11-01 12:00 |  | 15.6 | 1001.857 | -2.7 | -4.056 | -3.8426
2013-11-01 13:00 |  | 13.9 | 1000.844 | -1.5 | -3.8532 | -3.6197
2013-11-01 14:00 |  | 14.1 | 999.831 | -3.1 | -6.6924 | -4.4886
2013-11-01 15:00 |  | 12.8 | 999.831 | -2.4 | -4.563 | -4.1138
2013-11-01 16:00 |  | 11.3 | 998.818 | -3.7 | -4.7658 | -4.4352
2013-11-01 17:00 |  | 11 | 997.805 | -2.1 | -4.8672 | -3.8988
2013-11-01 18:00 |  | 10.6 | 996.792 | -3.8 | -3.4476 | -5.0999
2013-11-01 19:00 |  | 10.5 | 995.779 | -3.8 | -5.8812 | -4.6182
2013-11-01 20:00 |  | 10.7 | 994.766 | -3 | -5.8812 | -4.1778
2013-11-01 21:00 |  | 10.7 | 993.753 | -2.6 | -3.8532 | -4.3769
2013-11-01 22:00 |  | 10.7 | 993.753 | -1.8 | -3.3462 | -3.8158
2013-11-01 23:00 |  | 10.4 | 993.753 | -2.9 | -5.4756 | -4.3492
2013-11-02 |  | 10.1 | 991.727 | -4.5 | -6.6924 | -5.1451
2013-11-02 01:00 |  | 10.1 | 992.74 | 0 | -5.6784 | -3.2077
2013-11-02 02:00 |  | 10.1 | 991.727 | -2.9 | -5.07 | -4.4466
2013-11-02 03:00 |  | 10.1 | 991.727 | -1.9 | -6.8952 | -4.3581
2013-11-02 04:00 |  | 10.3 | 991.727 | -1.6 | -4.8672 | -3.9503
2013-11-02 05:00 |  | 10.2 | 992.74 | -2.2 | -4.7658 | -3.683
2013-11-02 06:00 |  | 9.9 | 992.74 | -1.9 | -5.577 | -4.4503
2013-11-02 07:00 |  | 10.1 | 993.753 | -2.3 | -5.577 | -3.6541
2013-11-02 08:00 |  | 11.3 | 993.753 | -1.8 | -6.2868 | -3.9125
2013-11-02 09:00 |  | 11.6 | 993.753 | -3.8 | -8.9232 | -5.4569
2013-11-02 10:00 |  | 13.1 | 992.74 | -4.5 | -7.5036 | -5.5616
2013-11-02 11:00 |  | 15.6 | 991.727 | -3.4 | -2.8392 | -5.3352
2013-11-02 12:00 |  | 15.1 | 989.701 | -6.1 | -8.2134 | -5.8744
2013-11-02 13:00 |  | 14.7 | 988.688 | -3 | -7.9092 | -5.9985
2013-11-02 14:00 |  | 10.8 | 988.688 | -3.2 | -2.4336 | -3.5065
2013-11-02 15:00 |  | 10.9 | 988.688 | -1.1 | -8.7204 | -5.1244
2013-11-02 16:00 |  | 10.9 | 987.675 | -2.2 | -6.7938 | -5.0737
2013-11-02 17:00 |  | 10.7 | 987.675 | -1.6 | -6.084 | -3.7788
2013-11-02 18:00 |  | 10.7 | 987.675 | 0.1 | -2.1294 | -3.161
2013-11-02 19:00 |  | 10.7 | 987.675 | 0.1 | -2.9406 | -2.5884
2013-11-02 20:00 |  | 10.3 | 988.688 | 0.8 | -0.3042 | -1.9974
2013-11-02 21:00 |  | 9.9 | 988.688 | 1.8 | -1.1154 | -1.4608
2013-11-02 22:00 |  | 9.3 | 988.688 | 1 | -5.3742 | -1.646
2013-11-02 23:00 |  | 9.2 | 988.688 | 0.1 | -3.042 | -2.1555
2013-11-03 |  | 8.8 | 989.701 | -0.6 | -0.8112 | -2.3179
2013-11-03 01:00 |  | 8.4 | 989.701 | 0.2 | -4.1574 | -1.1815
2013-11-03 02:00 |  | 8.1 | 990.714 | -0.9 | -2.2308 | -1.8477
2013-11-03 03:00 |  | 7.5 | 990.714 | -0.6 | -1.1154 | -2.187
2013-11-03 04:00 |  | 7 | 991.727 | 1.2 | 0.3042 | -1.9715
2013-11-03 05:00 |  | 6.7 | 991.727 | 0.4 | -3.4476 | -1.9019
2013-11-03 06:00 |  | 6.8 | 991.727 | -1.6 | -3.7518 | -1.3052
2013-11-03 07:00 |  | 7.1 | 992.74 | 2 | 0.507 | -0.13804
2013-11-03 08:00 |  | 8.1 | 992.74 | 0.1 | 1.7238 | 0.045425
2013-11-03 09:00 |  | 9.1 | 993.753 | -0.2 | 0.8112 | -0.71551
2013-11-03 10:00 |  | 10.4 | 993.753 | -1.2 | 3.9546 | -1.3608
2013-11-03 11:00 |  | 13.2 | 993.753 | -0.3 | -3.2448 | -1.8561
2013-11-03 12:00 |  | 11.5 | 993.753 | -1.3 | -5.3742 | -2.1279
2013-11-03 13:00 |  | 10.9 | 992.74 | -1.7 | -3.9546 | -2.8315
2013-11-03 14:00 |  | 10.7 | 992.74 | 0.4 | -0.8112 | -2.0925
2013-11-03 15:00 |  | 9.1 | 992.74 | -1.2 | 0.507 | -2.9596
2013-11-03 16:00 |  | 8.7 | 991.727 | -1.2 | -4.2588 | -2.9978
2013-11-03 17:00 |  | 8.3 | 991.727 | -2.5 | -4.8672 | -3.9212
2013-11-03 18:00 |  | 8 | 989.701 | -2.4 | -2.4336 | -3.7811
2013-11-03 19:00 |  | 6.7 | 988.688 | -3.2 | -1.1154 | -4.1511
2013-11-03 20:00 |  | 7 | 985.649 | -5.2 | -6.084 | -6.6098
2013-11-03 21:00 |  | 7.3 | 982.61 | -4.4 | -6.9966 | -6.9339
2013-11-03 22:00 |  | 7.6 | 978.558 | -9.3 | -9.4302 | -8.9933
2013-11-03 23:00 |  | 8.2 | 975.519 | -5.2 | -5.7798 | -6.9276
2013-11-04 |  | 8.5 | 974.506 | -2.5 | -0.8112 | -3.4471
2013-11-04 01:00 |  | 7.6 | 974.506 | -3 | -3.7518 | -3.6687
2013-11-04 02:00 |  | 6.1 | 974.506 | -1.8 | -8.7204 | -4.0001
2013-11-04 03:00 |  | 5.3 | 974.506 | 1.4 | -0.6084 | -2.3523
2013-11-04 04:00 |  | 4.9 | 975.519 | 0.2 | -2.9406 | -2.4478
2013-11-04 05:00 |  | 4.9 | 976.532 | 2.6 | 0.4056 | -0.38388
2013-11-04 06:00 |  | 5.1 | 978.558 | 2.7 | 0.7098 | -0.079568
2013-11-04 07:00 |  | 5.6 | 980.584 | 3.7 | 0.1014 | 0.63063
2013-11-04 08:00 |  | 4.9 | 981.597 | 1.7 | -1.9266 | 0.070876
2013-11-04 09:00 |  | 5.6 | 983.623 | 2.4 | 0.3042 | -0.13987
2013-11-04 10:00 |  | 6.7 | 984.636 | 1.7 | -2.9406 | -0.57148
2013-11-04 11:00 |  | 13.2 | 984.636 | -0.6 | 2.535 | -1.574
2013-11-04 12:00 |  | 9.7 | 985.649 | 0.1 | -2.9406 | -1.3985
2013-11-04 13:00 |  | 8.9 | 985.649 | 0.8 | 0.4056 | -0.81637
2013-11-04 14:00 |  | 9.1 | 986.662 | 1.8 | -0.6084 | -0.59282
2013-11-04 15:00 |  | 8 | 987.675 | 1.7 | -3.4476 | -0.45713
2013-11-04 16:00 |  | 7.3 | 988.688 | 1.4 | 3.549 | -0.91615
2013-11-04 17:00 |  | 6.5 | 989.701 | 1.1 | -2.3322 | -0.693
2013-11-04 18:00 |  | 6.1 | 990.714 | 1.8 | -2.8392 | -2.3182
2013-11-04 19:00 |  | 5.7 | 990.714 | 0 | -0.6084 | -1.5886
2013-11-04 20:00 |  | 5.3 | 990.714 | -0.4 | -3.2448 | -1.9241
2013-11-04 21:00 |  | 4.4 | 990.714 | -0.8 | -1.7238 | -2.3571
2013-11-04 22:00 |  | 4.1 | 990.714 | -1.3 | -4.056 | -3.268
2013-11-04 23:00 |  | 4.4 | 990.714 | -0.9 | -2.9406 | -2.2754
2013-11-05 |  | 4.4 | 989.701 | -1.6 | -3.3462 | -3.6368
2013-11-05 01:00 |  | 4.3 | 989.701 | -0.1 | -5.4756 | -2.9602
2013-11-05 02:00 |  | 4.8 | 988.688 | -3.3 | -3.1434 | -3.8563
2013-11-05 03:00 |  | 4.4 | 987.675 | -1.9 | -3.3462 | -3.7013
2013-11-05 04:00 |  | 4.5 | 985.649 | -1.7 | -0.4056 | -3.9267
2013-11-05 05:00 |  | 5.6 | 984.636 | -0.2 | -4.2588 | -2.5324
2013-11-05 06:00 |  | 6.3 | 983.623 | -1.3 | 1.014 | -2.5947
2013-11-05 07:00 |  | 8.2 | 983.623 | 0 | 0.8112 | -1.9849
2013-11-05 08:00 |  | 8.7 | 983.623 | -0.2 | -0.7098 | -1.1537
2013-11-05 09:00 |  | 8.8 | 983.623 | -1.2 | -2.4336 | -1.9617
2013-11-05 10:00 |  | 9.2 | 982.61 | -3.5 | -1.521 | -2.8832
2013-11-05 11:00 |  | 10 | 982.61 | -1 | -2.3322 | -1.2152
2013-11-05 12:00 |  | 11 | 982.61 | -1.6028 | -5.7798 | -3.4038
2013-11-05 13:00 |  | 11.3 | 982.61 |  | -5.9826 | -4.1157
2013-11-05 14:00 |  | 11.5809 | 984.636 |  | -3.7518 | -1.0927
2013-11-05 15:00 |  | 10 | 985.649 |  | 0 | -0.61967
2013-11-05 16:00 |  | 9.9 | 986.662 | 1.4 | 3.2448 | -1.1751
2013-11-05 17:00 |  | 9.1 | 987.675 | 1.2 | 0.2028 | -0.11516
2013-11-05 18:00 |  | 9 | 988.688 | 1 | 0.4056 | -0.80984
2013-11-05 19:00 |  | 9.3 | 988.688 | -2.7 | -2.3322 | -1.6416
2013-11-05 20:00 |  | 8.9 | 989.701 | -0.3 | -2.7378 | -1.2515
2013-11-05 21:00 |  | 8.9 | 990.714 | 0.5 | 0 | -0.84641
2013-11-05 22:00 |  | 8.9 | 990.714 | -2.7 | 1.6224 | -1.6436
2013-11-05 23:00 |  | 8.9 | 990.714 | -1.9 | 1.7238 | -1.0206
2013-11-06 |  | 9 | 990.714 | -4.5 | 1.2168 | -3.1443
2013-11-06 01:00 |  | 9.1 | 990.714 | -0.3 | -4.563 | -1.1875
2013-11-06 02:00 |  | 8.9 | 991.727 | 2.2 | -0.6084 | -1.321
2013-11-06 03:00 |  | 9.2 | 991.727 | 1.6 | -2.8392 | -1.2567
2013-11-06 04:00 |  | 9.4 | 992.74 | -2.4 | -3.042 | -1.1387
2013-11-06 05:00 |  | 8.7 | 991.727 | -1.6 | 0.8112 | -0.80441
2013-11-06 06:00 |  | 8.5 | 992.74 | 0.6 | 3.7518 | -1.8791
2013-11-06 07:00 |  | 9 | 992.74 | 0.2 | -0.4056 | -2.508
2013-11-06 08:00 |  | 10 | 992.74 | -1.2 | 1.521 | -2.119
2013-11-06 09:00 |  | 10.2 | 992.74 | -0.5 | -0.7098 | -1.6
2013-11-06 10:00 |  | 11.3 | 992.74 | -1.2 | -0.1014 | -1.7341
2013-11-06 11:00 |  | 12.1 | 991.727 | -1.7 | -0.7098 | -2.6104
2013-11-06 12:00 |  | 11.6 | 991.727 | -1 | -0.8112 | -2.9111
2013-11-06 13:00 |  | 11.6 | 991.727 | -1.1 | -1.1154 | -3.0817
2013-11-06 14:00 |  | 13.3 | 990.714 | -1.3 |  | -3.2613
2013-11-06 15:00 |  | 13.3 | 990.714 | -1.4 | -7.1994 | -3.1791
2013-11-06 16:00 |  | 13 | 990.714 | -1.7 | -6.3882 | -3.159
2013-11-06 17:00 |  | 13.8 | 990.714 | -0.3 | -1.2168 | -3.2426
2013-11-06 18:00 |  | 14.1 | 990.714 | -0.5 | -4.3602 | -3.1176
2013-11-06 19:00 |  | 14.3 | 990.714 | -2.8 | -6.7938 | -3.3874
2013-11-06 20:00 |  | 14.3 | 990.714 | -0.8 | -3.9546 | -2.9813
2013-11-06 21:00 |  | 14.4 | 990.714 | -1.3 | -1.2168 | -2.2264
2013-11-06 22:00 |  | 14.1 | 990.714 | -1.8 | -1.521 | -2.2876
2013-11-06 23:00 |  | 14.3 | 991.727 | -0.6 | -1.6224 | -1.8102
2013-11-07 |  | 13.4 | 991.727 | -0.6 | -0.507 | -1.6265
2013-11-07 01:00 |  | 10.7 | 993.753 | 0.6 | -5.3742 | -2.5257
2013-11-07 02:00 |  | 10.4 | 995.779 | 2.1 | -5.9826 | -2.1447
2013-11-07 03:00 |  | 9.3 | 995.779 | -0.7 | -3.6504 | -3.0146
2013-11-07 04:00 |  | 9.2 | 996.792 | 1.6 | -0.8112 | -2.2101
2013-11-07 05:00 |  | 8.5 | 996.792 | 0.7 | -1.1154 | -2.6095
2013-11-07 06:00 |  | 7.9 | 997.805 | 1.9 | -6.7938 | -2.2903
2013-11-07 07:00 |  | 8.6 | 998.818 | 0.9 | -3.549 | -1.8953
2013-11-07 08:00 |  | 9.8 | 999.831 | 1.1 | -0.1014 | -1.2465
2013-11-07 09:00 |  | 10.8 | 999.831 | 0.1 | -1.521 | -1.1419
2013-11-07 10:00 |  | 11.9 | 1000.844 | 0.1 | -10.9512 | -2.3612
2013-11-07 11:00 |  | 12.5 | 999.831 | -1.3 | -3.4476 | -3.8102
2013-11-07 12:00 |  | 11.4 | 999.831 | 0 | -9.633 | -2.6459
2013-11-07 13:00 |  | 10.6 | 999.831 | -2.3 | -6.8952 | -3.3694
2013-11-07 14:00 |  | 10.3 | 999.831 | -1.7 | -2.535 | -2.4392
2013-11-07 15:00 |  | 8.6 | 999.831 | -0.7 | -3.1434 | -1.3635
2013-11-07 16:00 |  | 7.6 | 999.831 | 0.2 | -4.056 | -1.6088
2013-11-07 17:00 |  | 7.3 | 1000.844 | -0.3 | -0.507 | -1.8214
2013-11-07 18:00 |  | 7.1 | 1000.844 | -1.9 | -2.1294 | -1.9476
2013-11-07 19:00 |  | 7.4 | 1000.844 | -0.8 | -0.8112 | -2.0622
2013-11-07 20:00 |  | 7.4 | 1000.844 | -1.8 | -0.507 | -2.4867
2013-11-07 21:00 |  | 7.2 | 1000.844 | -1.2 | -2.3322 | -2.5168
2013-11-07 22:00 |  | 7.9 | 1000.844 | -1.5 | -2.535 | -2.988
2013-11-07 23:00 |  | 7.7 | 1000.844 | -0.5 | -6.084 | -2.8599
2013-11-08 |  | 7.3 | 1000.844 | 0.4 | -5.8812 | -2.3537
2013-11-08 01:00 |  | 6.1 | 1000.844 | -1.1 | -1.014 | -3.0865
2013-11-08 02:00 |  | 5.8 | 999.831 | -0.5 | -5.1714 | -3.4544
2013-11-08 03:00 |  | 5.6 | 999.831 | -0.6 | -4.8672 | -2.544
2013-11-08 04:00 |  | 5.8 | 999.831 | -1.2 | -1.6224 | -2.741
2013-11-08 05:00 |  | 5.3 | 999.831 | -1.2 | -2.8392 | -2.8247
2013-11-08 06:00 |  | 5.4 | 999.831 | -1.4 | -0.8112 | -2.3708
2013-11-08 07:00 |  | 5.5 | 998.818 | -2.5 | -1.9266 | -2.615
2013-11-08 08:00 |  | 8.8 | 998.818 | -0.3 | -2.1294 | -2.0841
2013-11-08 09:00 |  | 10.3 | 998.818 | -1.2 | -2.2308 | -2.5532
2013-11-08 10:00 |  | 12.3 | 997.805 | -2 | -3.549 | -3.1436
2013-11-08 11:00 |  | 12.6 | 996.792 | -2.4 | -5.8812 | -3.8957
2013-11-08 12:00 |  | 12.9 | 995.779 | -4.1 | -5.07 | -4.3283
2013-11-08 13:00 |  | 12.2 | 994.766 | -3.2 | -3.8532 | -4.5683
2013-11-08 14:00 |  | 8.7 | 993.753 | -2.3 | -3.549 | -3.7463
2013-11-08 15:00 |  | 7.7 | 994.766 | -1.3 | -5.3742 | -2.6335
2013-11-08 16:00 |  | 7.2 | 993.753 | -2.8 | -2.535 | -3.2719
2013-11-08 17:00 |  | 7.3 | 994.766 | -0.9 | 0.4056 | -4.77
2013-11-08 18:00 |  | 6.9 | 994.766 | -0.2 | -4.9686 | -1.8697
2013-11-08 19:00 |  | 5.9 | 995.779 | 1.1 | -1.3182 | -2.2524
2013-11-08 20:00 |  | 5.8 | 996.792 | 0.2 | -7.4022 | -2.4923
2013-11-08 21:00 |  | 5.8 | 996.792 | -0.8 | -3.549 | -3.0736
2013-11-08 22:00 |  | 5.1 | 997.805 | -1.4 | -2.7378 | -2.867
2013-11-08 23:00 |  | 5.2 | 998.818 | -1.2 | -3.2448 | -2.6171
2013-11-09 |  | 4.9 | 999.831 | -1.2 | 0 | -2.68
2013-11-09 01:00 |  | 4.6 | 999.831 | -1.6 | -6.9966 | -2.8213
2013-11-09 02:00 |  | 4.4 | 999.831 | 0.3 | -1.1154 | -2.588
2013-11-09 03:00 |  | 4.3 | 1000.844 | -0.9 | -3.549 | -2.3234
2013-11-09 04:00 |  | 3.8 | 1000.844 | -1.4 | -5.577 | -2.5034
2013-11-09 05:00 |  | 3.2 | 1000.844 | -0.3 | -3.9546 | -2.6965
2013-11-09 06:00 |  | 2.9 | 1000.844 | -1 | -2.7378 | -2.4211
2013-11-09 07:00 |  | 3.3 | 1000.844 | -1.5 | -1.4196 | -1.5994
2013-11-09 08:00 |  | 5.3 | 999.831 | -0.6 | -3.7518 | -2.2301
2013-11-09 09:00 |  | 6.8 | 998.818 | -1.2 | -1.3182 | -2.2488
2013-11-09 10:00 |  | 6.4 | 998.818 | -1.8 | -1.2168 | -1.9659
2013-11-09 11:00 |  | 6.6 | 998.818 | -2 | -2.3322 | -2.2912
2013-11-09 12:00 |  | 6.3 | 996.792 | -4.5 | -7.098 | -4.6417
2013-11-09 13:00 |  | 6.2 | 995.779 | -2.7 | -5.1714 | -3.5876
2013-11-09 14:00 |  | 6.2 | 995.779 | -1.7 | -6.591 | -2.2152
2013-11-09 15:00 |  | 6 | 995.779 | -1.9 | -4.056 | -2.7354
2013-11-09 16:00 |  | 5.3 | 996.792 | -0.5 | -3.8532 | -2.1919
2013-11-09 17:00 |  | 5 | 996.792 | -1.1 | -3.4476 | -2.6102
2013-11-09 18:00 |  | 4.8 | 996.792 | -2.1 | -4.9686 | -3.1788
2013-11-09 19:00 |  | 4.3 | 996.792 | -2.4 | -6.9966 | -3.2467
2013-11-09 20:00 |  | 4.5 | 995.779 | -3.1 | -5.4756 | -3.8873
2013-11-09 21:00 |  | 4.4 | 995.779 | -2.6 | -6.084 | -3.8549
2013-11-09 22:00 |  | 4.6 | 994.766 | -2.4 | -5.1714 | -3.7057
2013-11-09 23:00 |  | 5.2 | 994.766 | -2 | -2.2308 | -2.8053
2013-11-10 |  | 5.2 | 995.779 | -2 | -5.9826 | -2.6559
2013-11-10 01:00 |  | 5.3 | 996.792 | -1.4 | -2.7378 | -1.71
2013-11-10 02:00 |  | 5.4 | 996.792 | -0.5 | -1.014 | -1.9897
2013-11-10 03:00 |  | 5.1 | 997.805 | -0.6 | -1.7238 | -1.9919
2013-11-10 04:00 |  | 5 | 999.831 | 2 | -3.6504 | -1.421
2013-11-10 05:00 |  | 4 | 1000.844 | 1.4 | -4.563 | -1.4565
2013-11-10 06:00 |  | 3.3 | 1002.87 | 1.8 | -1.7238 | -0.55026
2013-11-10 07:00 |  | 3.7 | 1003.883 | 0.7 | -5.07 | -0.64344
2013-11-10 08:00 |  | 4.7 | 1005.909 | 1.9 | -1.1154 | -0.039181
2013-11-10 09:00 |  | 5.9 | 1006.922 | 1.1 | -0.8112 | 0.47839
2013-11-10 10:00 |  | 7.2 | 1008.948 | 1.7 | -3.3462 | -0.45893
2013-11-10 11:00 |  | 11.8 | 1009.961 | 1 | -3.8532 | -0.81453
2013-11-10 12:00 |  | 8.6 | 1010.974 | 0.1 | -4.4616 | -1.0453
2013-11-10 13:00 |  | 8.2 | 1011.987 | -0.9 | 2.2308 | -0.87026
2013-11-10 14:00 |  | 7.8 | 1013 | 2.1 | -2.535 | -0.52425
2013-11-10 15:00 |  | 5.7 | 1014.013 | 2.5 | -2.4336 | 0.57928
2013-11-10 16:00 |  | 2.9 | 1015.026 | -0.5 | 0.1014 | -0.70222
2013-11-10 17:00 |  | 1.7 | 1016.039 | 0.2 | -2.535 | -1.1766
2013-11-10 18:00 |  | 0.6 | 1016.039 | 0.1 | -2.3322 | -1.7851
2013-11-10 19:00 |  | 1.4 | 1017.052 | -0.5 | -1.8252 | -1.5278
2013-11-10 20:00 |  | 1.4 | 1018.065 | -2.4 | -2.8392 | -3.0279
2013-11-10 21:00 |  | 2.4 | 1018.065 | -3.6 | -5.3742 | -3.496
2013-11-10 22:00 |  | 1.7 | 1018.065 | -2.3 | -5.7798 | -4.2501
2013-11-10 23:00 |  | 2.4 | 1018.065 | -3.5 | -6.1854 | -4.3923
2013-11-11 |  | 1.4 | 1018.065 | -1.8 | -4.056 | -3.5084
2013-11-11 01:00 |  | 1 | 1018.065 | -2.1 | -7.3008 | -3.882
2013-11-11 02:00 |  | 2.1 | 1017.052 | -2.5 | -1.521 | -4.0684
2013-11-11 03:00 |  | 3.9 | 1017.052 | -2.2 | -4.3602 | -3.0031
2013-11-11 04:00 |  | 4.8 | 1016.039 | -3.1 | -3.3462 | -2.8273
2013-11-11 05:00 |  | 5.4 | 1016.039 | -1.1 | 1.3182 | -1.9505
2013-11-11 06:00 |  | 7.3 | 1016.039 | -0.8 | -3.042 | -1.4673
2013-11-11 07:00 |  | 7.9 | 1016.039 | -0.3 | -1.2168 | -2.1636
2013-11-11 08:00 |  | 9.2 | 1016.039 | -0.2 | -3.2448 | -1.657
2013-11-11 09:00 |  | 9.7 | 1016.039 | 0 | -3.7518 | -1.8332
2013-11-11 10:00 |  | 10.1 | 1015.026 | -1.3 | -1.521 | -2.1898
2013-11-11 11:00 |  | 11.3 | 1015.026 | -2.5 | 0.4056 | -2.1666
2013-11-11 12:00 |  | 11 | 1014.013 | -1.3 | -1.8252 | -2.4884
2013-11-11 13:00 |  | 10.9 | 1014.013 | -2.5 | -0.9126 | -2.9849
2013-11-11 14:00 |  | 10.9 | 1014.013 | -0.7 | -1.8252 | -2.5876
2013-11-11 15:00 |  | 10.8 | 1014.013 | -1.9 | -1.1154 | -2.3734
2013-11-11 16:00 |  | 10.8 | 1014.013 | -0.6 | -3.4476 | -2.2032
2013-11-11 17:00 |  | 10.9 | 1014.013 | 0.3 | -0.9126 | -2.1009
2013-11-11 18:00 |  | 11 | 1014.013 | -1.1 | -1.9266 | -2.738
2013-11-11 19:00 |  | 11.3 | 1015.026 | 0.8 | -0.8112 | -2.0319
2013-11-11 20:00 |  | 11.3 | 1015.026 | -0.1 | -2.1294 | -3.462
2013-11-11 21:00 |  | 11.4 | 1015.026 | -1.7 | -3.9546 | -3.2389
2013-11-11 22:00 |  | 11.7 | 1014.013 | -1.6 | -3.042 | -4.1093
2013-11-11 23:00 |  | 11.8 | 1014.013 | -1.2 | -3.1434 | -4.2502
2013-11-12 |  | 12.1 | 1014.013 | -1.8 | -2.9406 | -4.0612
2013-11-12 01:00 |  | 12.2 | 1014.013 | -1 | -3.3462 | -3.9784
2013-11-12 02:00 |  | 12.2 | 1014.013 | -1.6 | -4.1574 | -4.9375
2013-11-12 03:00 |  | 12.1 | 1014.013 | -1.8 | -6.9966 | -4.0293
2013-11-12 04:00 |  | 12.1 | 1013 | -1.2 | -4.4616 | -4.2346
2013-11-12 05:00 |  | 11.9 | 1014.013 | -1.9 | -3.6504 | -3.6079
2013-11-12 06:00 |  | 8.9 | 1015.026 | -0.2 | -14.5002 | -3.4495
2013-11-12 07:00 |  | 9 | 1016.039 | 0.2 | -1.4196 | -2.0907
2013-11-12 08:00 |  | 9.9 | 1017.052 | -1.2 | -1.4196 | -2.1499
2013-11-12 09:00 |  | 10.1 | 1018.065 | 0.3 | -3.3462 | -1.4301
2013-11-12 10:00 |  | 10.6 | 1018.065 | -1.2 | -5.4756 | -2.5882
2013-11-12 11:00 |  | 12.9 | 1018.065 | -1.1 | -6.2868 | -3.365
2013-11-12 12:00 |  | 12.3 | 1018.065 | -0.5 | -8.112 | -3.3714
2013-11-12 13:00 |  | 11.7 | 1019.078 | 0.5 | -4.3602 | -2.9674
2013-11-12 14:00 |  | 10.8 | 1019.078 | -2.1 | -0.4056 | -2.8602
2013-11-12 15:00 |  | 9.6 | 1020.091 | 1.4 | -4.563 | -2.1185
2013-11-12 16:00 |  | 8 | 1022.117 | 1.5 | -3.1434 | -1.141
2013-11-12 17:00 |  | 6.9 | 1023.13 | 1.4 | -1.014 | -1.585
2013-11-12 18:00 |  | 6 | 1023.13 | -0.4 | -10.4442 | -1.8516
2013-11-12 19:00 |  | 4.9 | 1024.143 | -0.7 | -2.8392 | -1.9211
2013-11-12 20:00 |  | 4.9 | 1025.156 | -0.7 | -4.4616 | -2.7482
2013-11-12 21:00 |  | 4.6 | 1025.156 | -1 | -3.9546 | -2.0326
2013-11-12 22:00 |  | 4.2 | 1026.169 | -0.7 | 0 | -2.2818
2013-11-12 23:00 |  | 4 | 1026.169 | 0.2 | -2.3322 | -2.8279
2013-11-13 |  | 2.9 | 1026.169 | -0.3 | -3.8532 | -2.5597
2013-11-13 01:00 |  | 2.3 | 1026.169 | -1.4 | -3.7518 | -2.8426
2013-11-13 02:00 |  | 2 | 1026.169 | -0.3 | -5.4756 | -2.6256
2013-11-13 03:00 |  | 1 | 1026.169 | -2 | 0.2028 | -2.6153
2013-11-13 04:00 |  | 1.3 | 1026.169 | -0.1 | -5.577 | -2.058
2013-11-13 05:00 |  | 0.7 | 1027.182 | 1.6 | -1.8252 | -1.8605
2013-11-13 06:00 |  | 0.6 | 1027.182 | -0.7 | -3.6504 | -2.0702
2013-11-13 07:00 |  | 2.2 | 1028.195 | 0.3 | -4.563 | -1.6976
2013-11-13 08:00 |  | 4 | 1028.195 | -0.1 | 3.1434 | -1.3766
2013-11-13 09:00 |  | 6.9 | 1028.195 | -0.6 | 0.8112 | -1.5202
2013-11-13 10:00 |  | 8.6 | 1027.182 | -2 | -6.8952 | -2.52
2013-11-13 11:00 |  | 14.2 | 1026.169 | -2.3 | -8.112 | -4.7227
2013-11-13 12:00 |  | 9.8 | 1025.156 | -3.2 | -7.5036 | -5.2109
2013-11-13 13:00 |  | 9.9 | 1024.143 | -2.6 | -8.9232 | -5.0363
2013-11-13 14:00 |  | 8.9 | 1024.143 | -2.5 | -5.8812 | -4.393
2013-11-13 15:00 |  | 7.1 | 1023.13 | -2.3 | -9.0246 | -4.2161
2013-11-13 16:00 |  | 6.2 | 1022.117 | -0.7 | -2.8392 | -3.803
2013-11-13 17:00 |  | 5.8 | 1022.117 | -2 | -6.4896 | -4.1749
2013-11-13 18:00 |  | 5.8 | 1021.104 | -2.6 | -3.2448 | -4.3767
2013-11-13 19:00 |  | 4.9 | 1020.091 | -3.2 | -5.6784 | -4.2117
2013-11-13 20:00 |  | 5.4 | 1019.078 | -1.7 | -5.07 | -4.6958
2013-11-13 21:00 |  | 7.3 | 1018.065 | -2.7 | -9.4302 | -4.8783
2013-11-13 22:00 |  | 7.4 | 1017.052 | -0.5 | -1.6224 | -4.3186
2013-11-13 23:00 |  | 8 | 1016.039 | -3.4 | -7.7064 | -4.2567
2013-11-14 |  | 6.6 | 1015.026 | -2.6 | -3.7518 | -3.4523
2013-11-14 01:00 |  | 7 | 1013 | -1.6 | -1.1154 | -3.3046
2013-11-14 02:00 |  | 7.4 | 1013 | -2.2 | -3.549 | -3.0617
2013-11-14 03:00 |  | 7.7 | 1011.987 | -2.3 | -3.9546 | -3.1565
2013-11-14 04:00 |  | 7.4 | 1011.987 | -1.4 | -2.028 | -2.9238
2013-11-14 05:00 |  | 7.2 | 1011.987 | 0 | -3.1434 | -2.9084
2013-11-14 06:00 |  | 6.9 | 1013 | -1.3 | -5.7798 | -2.6618
2013-11-14 07:00 |  | 7.5 | 1013 | 0.9 | -7.7064 | -2.1929
2013-11-14 08:00 |  | 8 | 1013 | 0.1 | -4.6644 | -2.0637
2013-11-14 09:00 |  | 9.1 | 1014.013 | 0.3 | -4.1574 | -1.6632
2013-11-14 10:00 |  | 9.6 | 1014.013 | 1.6 | -5.4756 | -1.7968
2013-11-14 11:00 |  | 9.8 | 1015.026 | 0.5 | 0.4056 | -1.4057
2013-11-14 12:00 |  | 9.7 | 1015.026 | -0.2 | -4.4616 | -2.0233
2013-11-14 13:00 |  | 9.3 | 1015.026 | 0.1 | 1.014 | -2.423
2013-11-14 14:00 |  | 8.6 | 1016.039 | 0 | -3.9546 | -1.3418
2013-11-14 15:00 |  | 7.6 | 1017.052 | 1.7 | -3.4476 | -0.72283
2013-11-14 16:00 |  | 6.6 | 1018.065 | 0.9 | -2.3322 | -1.0612
2013-11-14 17:00 |  | 5.4 | 1018.065 | 0.4 | -1.8252 | -0.66204
2013-11-14 18:00 |  | 5 | 1020.091 | 1 | -1.014 | -0.41002
2013-11-14 19:00 |  | 4.6 | 1020.091 | 1.7 | -1.6224 | -0.97604
2013-11-14 20:00 |  | 4.1 | 1021.104 | 0.3 | -1.7238 | -1.2647
2013-11-14 21:00 |  | 4.5 | 1021.104 | 0.4 | -2.028 | -2.1659
2013-11-14 22:00 |  | 4 | 1022.117 | 0.8 | -5.6784 | -2.0791
2013-11-14 23:00 |  | 3.2 | 1022.117 | -1 | -1.3182 | -1.7162
2013-11-15 |  | 3.6 | 1022.117 | -0.6 | -3.549 | -2.1506
2013-11-15 01:00 |  | 3.4 | 1023.13 | -0.6 | -2.8392 | -2.4578
2013-11-15 02:00 |  | 3.6 | 1023.13 | -0.2 | -1.8252 | -1.2628
2013-11-15 03:00 |  | 3.2 | 1023.13 | -0.4 | -2.7378 | -2.0518
2013-11-15 04:00 |  | 3.3 | 1024.143 | -0.2 | 1.014 | -1.431
2013-11-15 05:00 |  | 3.1 | 1024.143 | 0.9 | -5.3742 | -2.0145
2013-11-15 06:00 |  | 3 | 1024.143 | -0.2 | 1.4196 | -1.5918
2013-11-15 07:00 |  | 3.1 | 1025.156 | 1 | -3.4476 | -0.80517
2013-11-15 08:00 |  | 4 | 1025.156 | 0.1 | -1.7238 | -1.2188
2013-11-15 09:00 |  | 6.3 | 1025.156 | 1.3 | -0.3042 | -1.2431
2013-11-15 10:00 |  | 7.6 | 1026.169 | -1.2 | -1.6224 | -1.1174
2013-11-15 11:00 |  | 10.6 | 1026.169 | -0.4 | -0.9126 | -2.1295
2013-11-15 12:00 |  | 8.5 | 1025.156 | -2.5 | -4.563 | -2.394
2013-11-15 13:00 |  | 8.8 | 1025.156 | -1.3 | 1.8252 | -2.7757
2013-11-15 14:00 |  | 8.2 | 1025.156 | -0.4 | -1.3182 | -2.7852
2013-11-15 15:00 |  | 6.8 | 1025.156 | -1.1 | -4.8672 | -2.8485
2013-11-15 16:00 |  | 5.9 | 1025.156 | -0.2 | -3.4476 | -2.4645
2013-11-15 17:00 |  | 4.6 | 1026.169 | -1.4 | -2.3322 | -2.6878
2013-11-15 18:00 |  | 4.5 | 1026.169 | -1.1 | -0.507 | -2.7464
2013-11-15 19:00 |  | 3.5 | 1026.169 | -1.5 | -4.2588 | -3.7468
2013-11-15 20:00 |  | 2.1 | 1027.182 | -0.6 | -1.4196 | -3.3048
2013-11-15 21:00 |  | 1.6 | 1027.182 | -0.7 | -3.2448 | -3.5755
2013-11-15 22:00 |  | 1.2 | 1027.182 | -0.9 | -7.098 | -4.4985
2013-11-15 23:00 |  | 1.1 | 1026.169 | -2.2 | -3.7518 | -4.3666
2013-11-16 |  | 0.7 | 1026.169 | -2.6 | -8.8218 | -5.1749
2013-11-16 01:00 |  | 0.3 | 1026.169 | -3.4 | -8.4162 | -3.9247
2013-11-16 02:00 |  | 0.1 | 1026.169 | -2.3 | -4.9686 | -4.5223
2013-11-16 03:00 |  | -0.4 | 1025.156 | -3.3 | -10.4442 | -4.2195
2013-11-16 04:00 |  | -0.7 | 1025.156 | -3.2 | -7.5036 | -4.8969
2013-11-16 05:00 |  | -0.9 | 1025.156 | -1.7 | -2.1294 | -3.8733
2013-11-16 06:00 |  | -0.9 | 1025.156 | -2.6 | -8.7204 | -3.7227
2013-11-16 07:00 |  | 0.5 | 1026.169 | -3.2 | -3.9546 | -3.6373
2013-11-16 08:00 |  | 3.1 | 1026.169 | -1.5 | 1.8252 | -2.3001
2013-11-16 09:00 |  | 6.5 | 1026.169 | -2.2 | 0.9126 | -4.0177
2013-11-16 10:00 |  | 8 | 1025.156 | -4.2 | -8.9232 | -4.9223
2013-11-16 11:00 |  | 12.9 | 1024.143 | -3.6 | -6.084 | -5.2125
2013-11-16 12:00 |  | 8.8 | 1024.143 | -4.9 | -5.1714 | -5.3985
2013-11-16 13:00 |  | 8.7 | 1024.143 | -2.3 | -9.126 | -4.6882
2013-11-16 14:00 |  | 7.9 | 1023.13 | -2.2 | -7.7064 | -4.7387
2013-11-16 15:00 |  | 7.3 | 1023.13 | -2.8 | -1.9266 | -4.33
2013-11-16 16:00 |  | 7.6 | 1023.13 | -1.8 | -6.2868 | -3.4239
2013-11-16 17:00 |  | 7.6 | 1023.13 | -2.3 | -3.042 | -3.8293
2013-11-16 18:00 |  | 7.5 | 1023.13 | -1.5 | -2.3322 | -3.8297
2013-11-16 19:00 |  | 7.4 | 1022.117 | -2.6 | -4.8672 | -4.6245
2013-11-16 20:00 |  | 7.6 | 1022.117 | -2.6 | -5.8812 | -5.0321
2013-11-16 21:00 |  | 7.7 | 1022.117 | -2.4 | -8.5176 | -5.4443
2013-11-16 22:00 |  | 7.7 | 1022.117 | -4.6 | -7.5036 | -5.6996
2013-11-16 23:00 |  | 7.7 | 1021.104 | -3.4 | -8.2134 | -5.1885
2013-11-17 |  | 7.9 | 1021.104 | -3 | -7.5036 | -5.7641
2013-11-17 01:00 |  | 7.7 | 1021.104 | -4.4 | -5.577 | -5.1932
2013-11-17 02:00 |  | 7.7 | 1020.091 | -4.9 | -5.577 | -5.6484
2013-11-17 03:00 |  | 7.7 | 1020.091 | -4.1 | -7.605 | -5.698
2013-11-17 04:00 |  | 7.7 | 1019.078 | -6.3 | -9.2274 | -5.2058
2013-11-17 05:00 |  | 7.7 | 1019.078 | -3 | -7.098 | -5.785
2013-11-17 06:00 |  | 7.4 | 1019.078 | -2.4 | -5.3742 | -4.1235
2013-11-17 07:00 |  | 6.8 | 1019.078 | -2.4 | -6.2868 | -4.736
2013-11-17 08:00 |  | 7.9 | 1019.078 | -3.1 | -4.7658 | -4.6222
2013-11-17 09:00 |  | 8.3 | 1019.078 | -3.3 | -5.9826 | -5.847
2013-11-17 10:00 |  | 9.1 | 1018.065 | -4 | -8.4162 | -6.1679
2013-11-17 11:00 |  | 9 | 1017.052 | -3.7 | -8.3148 | -6.7527
2013-11-17 12:00 |  | 8.8 | 1016.039 | -4.2 | -8.0106 | -7.3274
2013-11-17 13:00 |  | 9 | 1016.039 | -3.5 | -9.0246 | -7.108
2013-11-17 14:00 |  | 9 | 1015.026 | -4.7 | -9.126 | -7.2606
2013-11-17 15:00 |  | 8.7 | 1014.013 | -5.3 | -7.605 | -7.6319
2013-11-17 16:00 |  | 8.7 | 1014.013 | -5.6 | -9.9372 | -7.5394
2013-11-17 17:00 |  | 8.6 | 1013 | -5.3 | -10.2414 | -7.9502
2013-11-17 18:00 |  | 8.7 | 1013 | -6.3 | -10.7484 | -8.5028
2013-11-17 19:00 |  | 8.2 | 1011.987 | -6.3 | -12.3708 | -8.6009
2013-11-17 20:00 |  | 8.2 | 1010.974 | -6.7 | -13.689 | -8.9124
2013-11-17 21:00 |  | 8.2 | 1009.961 | -6.7 | -10.4442 | -8.9137
2013-11-17 22:00 |  | 8.1 | 1009.961 | -5.7 | -9.126 | -8.829
2013-11-17 23:00 |  | 7.9 | 1008.948 | -6.1 | -9.0246 | -8.296
2013-11-18 |  | 7.2 | 1007.935 | -6.2 | -9.7344 | -8.8379
2013-11-18 01:00 |  | 7 | 1006.922 | -5.9 | -10.7484 | -8.6771
2013-11-18 02:00 |  | 7.1 | 1005.909 | -6.8 | -9.3288 | -8.9054
2013-11-18 03:00 |  | 7 | 1005.909 | -5.7 | -9.126 | -8.2688
2013-11-18 04:00 |  | 7.1 | 1004.896 | -6 | -6.591 | -8.1809
2013-11-18 05:00 |  | 7.1 | 1003.883 | -6.3 | -8.3148 | -8.4755
2013-11-18 06:00 |  | 7.2 | 1003.883 | -5.2 | -5.3742 | -7.7968
2013-11-18 07:00 |  | 7.6 | 1003.883 | -5.3 | -3.6504 | -7.4026
2013-11-18 08:00 |  | 8 | 1002.87 | -5.3 | -6.1854 | -7.1008
2013-11-18 09:00 |  | 8.3 | 1002.87 | -5.2 | -8.0106 | -8.2451
2013-11-18 10:00 |  | 8.3 | 1002.87 | -5.4 | -9.9372 | -9.1602
2013-11-18 11:00 |  | 8.2 | 1001.857 | -7.6 | -13.9932 | -10.4269
2013-11-18 12:00 |  | 8.6 | 1000.844 | -8.4 | -14.3988 | -9.4932
2013-11-18 13:00 |  | 8.6 | 1000.844 | -8.2 | -12.5736 | -9.2016
2013-11-18 14:00 |  | 8.4 | 999.831 | -6.8 | -13.182 | -8.0786
2013-11-18 15:00 |  | 7.8 | 999.831 | -6.3 | -6.3882 | -7.2386
2013-11-18 16:00 |  | 7.8 | 999.831 | -5.4 | -7.098 | -6.4394
2013-11-18 17:00 |  | 8.1 | 999.831 | -4 | -7.4022 | -5.94
2013-11-18 18:00 |  | 7.3 | 1000.844 | -4.6 | -13.4862 | -6.5219
2013-11-18 19:00 |  | 6.9 | 1000.844 | -4.4 | -3.549 | -5.4786
2013-11-18 20:00 |  | 6.6 | 1000.844 | -4.5 | -9.7344 | -5.3865
2013-11-18 21:00 |  | 6 | 1000.844 | -4.3 | -8.619 | -6.1501
2013-11-18 22:00 |  | 5 | 1000.844 | -4.2 | -6.8952 | -6.011
2013-11-18 23:00 |  | 4.8 | 1000.844 | -5.6 | -9.4302 | -6.1775
2013-11-19 |  | 4.9 | 1000.844 | -4.9 | -9.0246 | -5.7039
2013-11-19 01:00 |  | 4.1 | 1000.844 | -4.6 | -9.633 | -5.4696
2013-11-19 02:00 |  | 3.2 | 1001.857 | -3 | -5.1714 | -3.9902
2013-11-19 03:00 |  | 2.7 | 1001.857 | -2.9 | -3.1434 | -3.591
2013-11-19 04:00 |  | 2.2 | 1001.857 | -2.2 | -2.028 | -3.6848
2013-11-19 05:00 |  | 1.9 | 1002.87 | -1.3 | -5.9826 | -2.6479
2013-11-19 06:00 |  | 1.6 | 1003.883 | -0.8 | -2.6364 | -2.2419
2013-11-19 07:00 |  | 1.6 | 1003.883 | -1.3 | 0.507 | -2.0247
2013-11-19 08:00 |  | 3.1 | 1004.896 | -0.1 | -5.1714 | -1.6124
2013-11-19 09:00 |  | 4.1 | 1004.896 | -1 | -4.7658 | -1.3033
2013-11-19 10:00 |  | 5.4 | 1005.909 |  | -5.8812 | -2.2348
2013-11-19 11:00 |  | 4.9 | 1005.909 | -1.2 | -4.7658 | -2.5199
2013-11-19 12:00 |  | 5.5 | 1005.909 | -1.4 | -5.07 | -2.9367
2013-11-19 13:00 |  | 5.2 | 1006.922 | -1.3 | -8.619 | -3.1136
2013-11-19 14:00 |  | 4.2 | 1006.922 | -0.4 | -2.7378 | -2.1291
2013-11-19 15:00 |  | 3 | 1007.935 | -0.4 | -6.6924 | -1.5696
2013-11-19 16:00 |  | 1.5 | 1007.935 | 0.4 | 2.9406 | -1.2052
2013-11-19 17:00 |  | 1.6 | 1008.948 | 1.2 | -0.8112 | -1.183
2013-11-19 18:00 |  | 0.9 | 1009.961 | -0.3 | -5.4756 | -1.8236
2013-11-19 19:00 |  | 0.4 | 1009.961 | 0 | -3.4476 | -2.2607
2013-11-19 20:00 |  | -0.5 | 1009.961 | -1.2 | -1.7238 | -3.0748
2013-11-19 21:00 |  | -0.5 | 1009.961 | -2.3 | -2.3322 | -3.2633
2013-11-19 22:00 |  | -0.6 | 1009.961 | -1.2 | -8.112 | -3.5156
2013-11-19 23:00 |  | -1 | 1008.948 | -1.6 | -2.4336 | -3.5798
2013-11-20 |  | -1.3 | 1008.948 | -1.9 | -2.7378 | -4.1179
2013-11-20 01:00 |  | -2.5 | 1007.935 | -3.3 | -9.2274 | -4.7929
2013-11-20 02:00 |  | -1.6 | 1006.922 | -3.2 | -10.3428 | -5.1252
2013-11-20 03:00 |  | -1 | 1005.909 | -4.1 | -8.5176 | -5.704
2013-11-20 04:00 |  | -0.1 | 1003.883 | -6.3 | -8.2134 | -5.5593
2013-11-20 05:00 |  | 1.4 | 1002.87 | -4.7 | -5.2728 | -5.7406
2013-11-20 06:00 |  | 2.1 | 1000.844 | -4.5 | -6.1854 | -5.0675
2013-11-20 07:00 |  | 2.5 | 998.818 | -4 | -5.07 | -4.4705
2013-11-20 08:00 |  | 3.2 | 996.792 | -4.1 | 0.2028 | -3.5169
2013-11-20 09:00 |  | 4 | 994.766 | -3.7 | -1.4196 | -4.3753
2013-11-20 10:00 |  | 5.1 | 991.727 | -4.7 | -5.2728 | -5.0758
2013-11-20 11:00 |  | 5.8 | 990.714 | -4.4 | -5.577 | -4.8999
2013-11-20 12:00 |  | 3.4 | 989.701 | -2.3 |  | -5.224
2013-11-20 13:00 |  | 2.5 | 989.701 | -1.8 |  | -3.1248
2013-11-20 14:00 |  | 3.2 | 988.688 | -2.1 |  | -3.234
2013-11-20 15:00 |  | 3 | 988.688 | -3.5 |  | -3.3165
2013-11-20 16:00 |  | 4 | 988.688 | -1.2 |  | -2.8936
2013-11-20 17:00 |  | 3.2 | 988.688 | -1.5 |  | -2.4755
2013-11-20 18:00 |  | 2.9 | 987.675 | -1.1 | -3.9546 | -2.6788
2013-11-20 19:00 |  | 2.7 | 987.675 | -1.2 | -0.8112 | -2.7676
2013-11-20 20:00 |  | 2.2 | 987.675 | -2.2 | -5.1714 | -3.2782
2013-11-20 21:00 |  | 2.7 | 987.675 | -1.6 | -6.7938 | -3.1212
2013-11-20 22:00 |  | 2.7 | 987.675 | -0.7 |  | -2.4676
2013-11-20 23:00 |  | 1.6 | 987.675 | -2.1 | -10.5456 | -2.0419
2013-11-21 |  | 1.4 | 987.675 | -2.3 | -0.9126 | -2.8644
2013-11-21 01:00 |  | 2.1 | 988.688 | -1.8 |  | -2.1999
2013-11-21 02:00 |  | 2.8 | 987.675 | -1.7 | -1.2168 | -2.614
2013-11-21 03:00 |  | 2.7 | 987.675 | -3.1 | -3.2448 | -2.4411
2013-11-21 04:00 |  | 3.2 | 988.688 | -1 | -5.577 | -1.8256
2013-11-21 05:00 |  | 3.6 | 989.701 | -1.1 | 0.8112 | -1.5375
2013-11-21 06:00 |  | 3.8 | 990.714 | 0.2 | -3.2448 | -1.0244
2013-11-21 07:00 |  | 4.6 | 992.74 | 0.2 | -2.1294 | -0.76044
2013-11-21 08:00 |  | 4.5 | 993.753 | 1 | -1.6224 | -0.44643
2013-11-21 09:00 |  | 4.2 | 995.779 | 1.2 | 0.6084 | 0.45272
2013-11-21 10:00 |  | 5 | 996.792 | -0.2 | -0.3042 | -0.37053
2013-11-21 11:00 |  | 5.5 | 997.805 | 0.1 | -3.8532 | -0.67148
2013-11-21 12:00 |  | 6.5 | 997.805 | -0.9 | -6.8952 | -2.3014
2013-11-21 13:00 |  | 7.1 | 998.818 | -1.3 | -8.3148 | -2.1987
2013-11-21 14:00 |  | 6.5 | 999.831 | 0.3 | -3.7518 | -1.6471
2013-11-21 15:00 |  | 5.8 | 1000.844 | -0.8 | 2.2308 | -0.57823
2013-11-21 16:00 |  | 5 | 1001.857 | 1.8 |  | -0.77265
2013-11-21 17:00 |  | 3.8 | 1002.87 | 0.1 | -5.4756 | -1.3107
2013-11-21 18:00 |  | 3.4 | 1002.87 | -0.5 | -4.1574 | -1.8476
2013-11-21 19:00 |  | 3.3 | 1003.883 | -0.5 | -3.4476 | -1.7603
2013-11-21 20:00 |  | 2.4 | 1003.883 | -0.4 | -3.9546 | -1.9501
2013-11-21 21:00 |  | 2.4 | 1004.896 | -0.3 | -0.3042 | -1.8312
2013-11-21 22:00 |  | 1.9 | 1004.896 | -1 | -0.6084 | -1.6095
2013-11-21 23:00 |  | 1.1 | 1005.909 | -0.7 | -0.7098 | -2.0567
2013-11-22 |  | 1.5 | 1005.909 | -1.9 | -2.2308 | -2.6008
2013-11-22 01:00 |  | 2.5 | 1005.909 | -0.9 | -4.9686 | -2.2008
2013-11-22 02:00 |  | 2.5 | 1005.909 | -1 | -0.2028 | -1.3037
2013-11-22 03:00 |  | 3 | 1006.922 | 0.3 | 2.535 | -1.4234
2013-11-22 04:00 |  | 3.6 | 1006.922 | -0.3 | -2.3322 | -1.3619
2013-11-22 05:00 |  | 3.5 | 1007.935 | 0.3 | -3.9546 | -1.1836
2013-11-22 06:00 |  | 2.4 | 1007.935 | 1 | -5.577 | -1.4555
2013-11-22 07:00 |  | 3.5 | 1008.948 | -1.1 | -0.1014 | -1.8798
2013-11-22 08:00 |  | 4.2 | 1008.948 | -0.2 | 1.4196 | -1.4713
2013-11-22 09:00 |  | 5.3 | 1009.961 | -0.2 | -3.3462 | -0.57945
2013-11-22 10:00 |  | 6.2 | 1009.961 | 0.1 | -2.3322 | -1.7815
2013-11-22 11:00 |  | 6.7 | 1009.961 | -0.6 | -4.056 | -1.962
2013-11-22 12:00 |  | 7 | 1009.961 | -1.1 | -2.3322 | -1.2682
2013-11-22 13:00 |  | 7.2 | 1009.961 | -0.2 | -3.3462 | -1.7613
2013-11-22 14:00 |  | 6.8 | 1010.974 | -0.7 | -4.2588 | -1.8884
2013-11-22 15:00 |  | 5.5 | 1010.974 | -0.3 | -4.6644 | -1.6325
2013-11-22 16:00 |  | 4.7 | 1011.987 | 0.8 | 1.7238 | -1.1405
2013-11-22 17:00 |  | 4.9 | 1011.987 | 0.2 | -0.8112 | -0.41547
2013-11-22 18:00 |  | 4.7 | 1013 | -0.8 | -1.3182 | -1.3604
2013-11-22 19:00 |  | 4 | 1013 | -0.7 | 2.1294 | -1.4664
2013-11-22 20:00 |  | 3.4 | 1013 | 0.2 | -5.3742 | -2.0464
2013-11-22 21:00 |  | 3.8 | 1014.013 | -1.3 | -2.7378 | -2.3304
2013-11-22 22:00 |  | 3 | 1014.013 | -0.9 | -5.3742 | -3.1897
2013-11-22 23:00 |  | 2.2 | 1014.013 | -2.3 | -5.1714 | -3.3464
2013-11-23 |  | 3.1 | 1014.013 | -2.9 | -4.4616 | -3.5649
2013-11-23 01:00 |  | 2.9 | 1014.013 | -1.9 | -2.9406 | -2.583
2013-11-23 02:00 |  | 2.7 | 1014.013 | -2 | -7.1994 | -3.5261
2013-11-23 03:00 |  | 2.4 | 1015.026 | -1.5 | -6.2868 | -3.4783
2013-11-23 04:00 |  | 2.6 | 1015.026 | -1.7 | -2.4336 | -3.6208
2013-11-23 05:00 |  | 2.4 | 1015.026 | -2.3 | -4.4616 | -3.513
2013-11-23 06:00 |  | 2.5 | 1016.039 | -2.1 | -5.4756 | -2.9257
2013-11-23 07:00 |  | 3.1 | 1016.039 | -1.7 | -0.4056 | -2.8312
2013-11-23 08:00 |  | 3.6 | 1016.039 | -3.5 | -8.4162 | -3.1644
2013-11-23 09:00 |  | 4.7 | 1017.052 | -3 | -4.7658 | -3.5399
2013-11-23 10:00 |  | 6.2 | 1017.052 | -2.1 | -3.8532 | -2.4548
2013-11-23 11:00 |  | 7 | 1017.052 | -3.5 | -3.4476 | -3.4916
2013-11-23 12:00 |  | 6.6 | 1016.039 | -2.5 | -2.7378 | -3.2245
2013-11-23 13:00 |  | 6.7 | 1017.052 | -2.3 | -4.8672 | -2.7046
2013-11-23 14:00 |  | 6.2 | 1017.052 | -1.7 | -3.3462 | -2.3555
2013-11-23 15:00 |  | 5.1 | 1017.052 | -1.8 | -4.6644 | -3.0795
2013-11-23 16:00 |  | 5.3 | 1017.052 | -2.2 | -3.6504 | -2.705
2013-11-23 17:00 |  | 5.3 | 1017.052 | -3.1 | -3.2448 | -2.9973
2013-11-23 18:00 |  | 5.4 | 1018.065 | -1.6 | -5.2728 | -3.5166
2013-11-23 19:00 |  | 5.1 | 1018.065 | -2.3 | -4.8672 | -3.586
2013-11-23 20:00 |  | 5.3 | 1019.078 | -2.1 | -5.4756 | -3.5656
2013-11-23 21:00 |  | 5.2 | 1019.078 | -2.4 | -6.7938 | -4.315
2013-11-23 22:00 |  | 5.3 | 1019.078 | -3 | -4.6644 | -4.1624
2013-11-23 23:00 |  | 5.4 | 1019.078 | -3.8 | -3.9546 | -4.54
2013-11-24 |  | 5.1 | 1019.078 | -3.8 | -5.2728 | -4.9303
2013-11-24 01:00 |  | 5.3 | 1019.078 | -3 | -5.2728 | -4.6437
2013-11-24 02:00 |  | 5.2 | 1019.078 | -4 | -4.8672 | -4.2621
2013-11-24 03:00 |  | 5.3 | 1020.091 | -2.9 | -4.6644 | -4.4934
2013-11-24 04:00 |  | 5.3 | 1020.091 | -3.8 | -3.7518 | -4.2722
2013-11-24 05:00 |  | 5.2 | 1020.091 | -3.4 | -6.591 | -4.6071
2013-11-24 06:00 |  | 5.2 | 1021.104 | -2.9 | -0.8112 | -3.9315
2013-11-24 07:00 |  | 5.1 | 1021.104 | -2.9 | -9.126 | -3.5579
2013-11-24 08:00 |  | 5.3 | 1022.117 | -2.4 | -7.3008 | -3.8565
2013-11-24 09:00 |  | 6.7 | 1022.117 | -2.5 | -2.6364 | -3.3259
2013-11-24 10:00 |  | 8.1 | 1022.117 | -2.9 | -3.6504 | -3.1034
2013-11-24 11:00 |  | 7.8 | 1022.117 | -2.5 | -3.2448 | -3.1852
2013-11-24 12:00 |  | 7.5 | 1023.13 | -1.7 | -2.535 | -3.2002
2013-11-24 13:00 |  | 7.7 | 1023.13 | -1.4 | -2.535 | -2.3625
2013-11-24 14:00 |  | 7.5 | 1023.13 | -1 | -7.8078 | -2.61
2013-11-24 15:00 |  | 7.1 | 1024.143 | 0.6 | -3.549 | -2.0511
2013-11-24 16:00 |  | 6.7 | 1025.156 | -0.8 | -12.0666 | -3.8325
2013-11-24 17:00 |  | 6.4 | 1025.156 | -0.6 | -8.619 | -2.4111
2013-11-24 18:00 |  | 5.8 | 1026.169 | 0.6 | 2.1294 | -1.8224
2013-11-24 19:00 |  | 5.2 | 1026.169 | 1.1 | -3.042 | -2.4126
2013-11-24 20:00 |  | 5.2 | 1027.182 | 1 | -1.6224 | -2.2163
2013-11-24 21:00 |  | 4.2 | 1027.182 | 0 | -2.2308 | -2.1242
2013-11-24 22:00 |  | 3.4 | 1027.182 | -1.1 | -1.4196 | -2.0836
2013-11-24 23:00 |  | 4 | 1028.195 | -0.5 | -0.1014 | -1.826
2013-11-25 |  | 4.2 | 1028.195 | 0 | -2.028 | -2.2071
2013-11-25 01:00 |  | 3.9 | 1028.195 | 0 | -1.521 | -2.0679
2013-11-25 02:00 |  | 2.8 | 1028.195 | 0.9 | 1.7238 | -1.6107
2013-11-25 03:00 |  | 3.7 | 1028.195 | -0.7 | -5.6784 | -2.4104
2013-11-25 04:00 |  | 4.1 | 1028.195 | -0.3 | -2.6364 | -1.9171
2013-11-25 05:00 |  | 3.6 | 1029.208 | 0 | -4.056 | -2.0174
2013-11-25 06:00 |  | 3.4 | 1029.208 | -0.9 | -3.8532 | -1.8867
2013-11-25 07:00 |  | 3 | 1029.208 | -0.1 | -2.028 | -2.2551
2013-11-25 08:00 |  | 4 | 1030.221 | 0.5 | 0.4056 | -1.6393
2013-11-25 09:00 |  | 5.2 | 1031.234 | -0.7 | -5.9826 | -2.2205
2013-11-25 10:00 |  | 6.2 | 1030.221 | -0.7 |  | -2.9323
2013-11-25 11:00 |  | 7.5 | 1030.221 | -2.7 | 2.1294 | -3.3926
2013-11-25 12:00 |  | 6.8 | 1030.221 | -1.6 | -2.535 | -3.3799
2013-11-25 13:00 |  | 6.8 | 1030.221 | -1.3 | -0.1014 | -2.8885
2013-11-25 14:00 |  | 6.2 | 1030.221 | -1.8 | -7.9092 | -2.8537
2013-11-25 15:00 |  | 5.8 | 1030.221 | -1.2 | -0.3042 | -2.4214
2013-11-25 16:00 |  | 5.4 | 1030.221 | -1.1 | 2.535 | -1.9852
2013-11-25 17:00 |  | 5.4 | 1031.234 | -0.5 | 0 | -1.6772
2013-11-25 18:00 |  | 5.4 | 1032.247 | 0.7 | 0.3042 | -2.2511
2013-11-25 19:00 |  | 4.5 | 1032.247 | -1.1 | -1.6224 | -2.7581
2013-11-25 20:00 |  | 4.7 | 1032.247 | -0.7 | 0 | -2.8407
2013-11-25 21:00 |  | 4.9 | 1032.247 | -2.1 | -5.9826 | -3.3882
2013-11-25 22:00 |  | 4.2 | 1031.234 | -2.2 | -1.3182 | -3.5644
2013-11-25 23:00 |  | 3 | 1032.247 | -0.1 | -1.7238 | -2.9467
2013-11-26 |  | 4.4 | 1032.247 | -1.4 | -3.1434 | -2.6458
2013-11-26 01:00 |  | 4.6 | 1032.247 | -0.4 | -3.3462 | -3.2095
2013-11-26 02:00 |  | 4.5 | 1031.234 | -2.6 | -3.1434 | -3.8718
2013-11-26 03:00 |  | 4.4 | 1031.234 | -3.2 | -2.535 | -3.6153
2013-11-26 04:00 |  | 4.2 | 1031.234 | 0.4 | 0 | -2.9708
2013-11-26 05:00 |  | 4 | 1032.247 | -3.3 | -1.9266 | -3.3711
2013-11-26 06:00 |  | 3.8 | 1032.247 | -1.1 | -3.4476 | -3.2597
2013-11-26 07:00 |  | 2.2 | 1032.247 | -3.1 | -1.7238 | -3.295
2013-11-26 08:00 |  | 3.3 | 1032.247 | -1.4 | -3.3462 | -3.1221
2013-11-26 09:00 |  | 4.4 | 1032.247 | -3.2 | -4.3602 | -3.2834
2013-11-26 10:00 |  | 6.6 | 1032.247 | -4 | -3.4476 | -4.1395
2013-11-26 11:00 |  | 9.2 | 1032.247 | -4.5 | -3.7518 | -5.7089
2013-11-26 12:00 |  | 7 | 1032.247 | -4 | -1.3182 | -4.7086
2013-11-26 13:00 |  | 6.9 | 1031.234 | -3.6 | -2.3322 | -5.6627
2013-11-26 14:00 |  | 7.3 | 1030.221 | -4.5 | -5.07 | -5.0992
2013-11-26 15:00 |  | 6.6 | 1030.221 | -3.4 | -1.8252 | -3.5255
2013-11-26 16:00 |  | 6.2 | 1030.221 | -2.4 | -0.7098 | -3.7315
2013-11-26 17:00 |  | 6.2 | 1030.221 | -3.1 | -2.7378 | -4.6221
2013-11-26 18:00 |  | 6.2 | 1030.221 | -3.5 | -2.7378 | -4.0706
2013-11-26 19:00 |  | 6 | 1030.221 | -2.9 | -2.2308 | -4.236
2013-11-26 20:00 |  | 5.7 | 1029.208 | -3.1 | -4.056 | -5.1862
2013-11-26 21:00 |  | 3.6 | 1029.208 | -3.5 | -4.8672 | -5.4886
2013-11-26 22:00 |  | 1.7 | 1029.208 | -3.2 | -3.9546 | -4.4306
2013-11-26 23:00 |  | 4.1 | 1028.195 | -3.4 | -6.4896 | -5.2348
2013-11-27 |  | 5.7 | 1028.195 | -2.2 | -3.9546 | -4.7623
2013-11-27 01:00 |  | 5.7 | 1027.182 | -5.5 | -5.9826 | -6.5717
2013-11-27 02:00 |  | 5.2 | 1027.182 | -4.8 | -7.1994 | -5.6456
2013-11-27 03:00 |  | 5 | 1026.169 | -4.5 | -7.1994 | -6.1591
2013-11-27 04:00 |  | 5.3 | 1026.169 | -3 | -4.3602 | -5.681
2013-11-27 05:00 |  | 5.6 | 1026.169 | -5.8 | -4.6644 | -5.9393
2013-11-27 06:00 |  | 5.5 | 1026.169 | -3.9 | -4.8672 | -5.5806
2013-11-27 07:00 |  | 6 | 1026.169 | -4 | -4.3602 | -4.895
2013-11-27 08:00 |  | 6.8 | 1026.169 | -3.5 | -4.2588 | -4.8509
2013-11-27 09:00 |  | 7.8 | 1027.182 | -5 | -3.549 | -4.8273
2013-11-27 10:00 |  | 9 | 1026.169 | -4.8 | -7.5036 | -6.0305
2013-11-27 11:00 |  | 9.2 | 1026.169 | -5.7 | -9.7344 | -6.7697
2013-11-27 12:00 |  | 11 | 1025.156 | -6.5 | -8.7204 | -7.9605
2013-11-27 13:00 |  | 10.5 | 1025.156 | -7 | -8.8218 | -8.3215
2013-11-27 14:00 |  | 10.2 | 1025.156 | -6.1 | -8.8218 | -6.8301
2013-11-27 15:00 |  | 9.5 | 1025.156 | -5 | -7.8078 | -6.6317
2013-11-27 16:00 |  | 9.1 | 1026.169 | -5.3 | -8.2134 | -6.9222
2013-11-27 17:00 |  | 9.2 | 1026.169 | -6.7 | -9.0246 | -6.4133
2013-11-27 18:00 |  | 8.9 | 1026.169 | -6.1 | -8.2134 | -6.7255
2013-11-27 19:00 |  | 9 | 1026.169 | -6.5 | -8.5176 | -6.8595
2013-11-27 20:00 |  | 9.1 | 1027.182 | -6.2 | -7.605 | -7.2441
2013-11-27 21:00 |  | 9.1 | 1027.182 | -6.3 | -7.3008 | -7.7039
2013-11-27 22:00 |  | 9.1 | 1027.182 | -6.3 | -7.3008 | -8.0403
2013-11-27 23:00 |  | 9.1 | 1027.182 | -5 | -8.3148 | -7.735
2013-11-28 |  | 9 | 1026.169 | -6.2 | -6.7938 | -7.9086
2013-11-28 01:00 |  | 9 | 1026.169 | -6.8 | -6.591 | -7.3861
2013-11-28 02:00 |  | 8.9 | 1026.169 | -6.5 | -6.2868 | -7.5204
2013-11-28 03:00 |  | 8.8 | 1026.169 | -5.4 | -7.7064 | -7.0799
2013-11-28 04:00 |  | 8.8 | 1027.182 | -4.9 | -5.6784 | -6.8877
2013-11-28 05:00 |  | 8.8 | 1027.182 | -5 | -8.9232 | -7.2284
2013-11-28 06:00 |  | 8.6 | 1027.182 | -4.5 | -6.1854 | -6.6097
2013-11-28 07:00 |  | 8.4 | 1027.182 | -5.1 | -8.619 | -7.2626
2013-11-28 08:00 |  | 8.1 | 1028.195 | -7.8 | -10.9512 | -8.6385
2013-11-28 09:00 |  | 8.5 | 1028.195 | -10.1 | -11.7624 | -9.5251
2013-11-28 10:00 |  | 8.9 | 1028.195 | -10.6 | -11.4582 | -10.1617
2013-11-28 11:00 |  | 9.1 | 1027.182 | -10 | -10.5456 | -10.5182
2013-11-28 12:00 |  | 9.9 | 1027.182 | -10.3 | -11.9652 | -9.8616
2013-11-28 13:00 |  | 10 | 1027.182 | -10 | -11.661 | -9.5306
2013-11-28 14:00 |  | 9.1 | 1026.169 | -8.6 | -10.647 | -9.5692
2013-11-28 15:00 |  | 8.6 | 1027.182 | -7.1 | -9.3288 | -8.3678
2013-11-28 16:00 |  | 8.5 | 1027.182 | -5.7 | -9.2274 | -7.3455
2013-11-28 17:00 |  | 8.4 | 1027.182 | -5.5 | -8.112 | -6.6533
2013-11-28 18:00 |  | 8.2 | 1028.195 | -5.9 | -9.0246 | -7.3663
2013-11-28 19:00 |  | 8.2 | 1028.195 | -6.1 | -8.3148 | -7.681
2013-11-28 20:00 |  | 8 | 1028.195 | -6.3 | -8.619 | -8.4537
2013-11-28 21:00 |  | 7.8 | 1027.182 | -6.8 | -8.619 | -8.3457
2013-11-28 22:00 |  | 7.7 | 1027.182 | -7.1 | -9.9372 | -8.6303
2013-11-28 23:00 |  | 7.6 | 1026.169 | -6.5 | -9.4302 | -8.4848
2013-11-29 |  | 7.6 | 1025.156 | -5.9 | -9.633 | -9.1016
2013-11-29 01:00 |  | 7.7 | 1025.156 | -6.5 | -9.7344 | -8.8079
2013-11-29 02:00 |  | 7.8 | 1024.143 | -6.6 | -10.14 | -8.3568
2013-11-29 03:00 |  | 7.7 | 1024.143 | -8.4 | -9.4302 | -9.2817
2013-11-29 04:00 |  | 7.5 | 1023.13 | -7.3 | -8.3148 | -9.3198
2013-11-29 05:00 |  | 7.6 | 1021.104 | -8.3 | -11.4582 | -10.2955
2013-11-29 06:00 |  | 7.3 | 1020.091 | -5.7 | -9.126 | -8.465
2013-11-29 07:00 |  | 8.1 | 1020.091 | -7.2 | -5.7798 | -6.2441
2013-11-29 08:00 |  | 8.5 | 1019.078 | -6.1 | -6.084 | -6.8918
2013-11-29 09:00 |  | 8.8 | 1019.078 | -5.3 | -7.3008 | -5.7715
2013-11-29 10:00 |  | 9.5 | 1018.065 | -7 | -6.2868 | -6.54
2013-11-29 11:00 |  | 10.5 | 1017.052 | -4.4 | -6.8952 | -6.6904
2013-11-29 12:00 |  | 10.6 | 1015.026 | -4.7 | -6.2868 | -6.0312
2013-11-29 13:00 |  | 9.8 | 1015.026 | -5.7 | -4.056 | -5.3294
2013-11-29 14:00 |  | 9.2 | 1015.026 | -2 | -1.9266 | -4.0666
2013-11-29 15:00 |  | 8.1 | 1015.026 | -0.4 | -7.3008 | -5.4732
2013-11-29 16:00 |  | 7.6 | 1015.026 | -2.4 | -3.6504 | -3.5264
2013-11-29 17:00 |  | 7.2 | 1015.026 | -0.8 | -3.7518 | -4.1023
2013-11-29 18:00 |  | 6.8 | 1015.026 | -2.1 | -3.9546 | -3.0364
2013-11-29 19:00 |  | 6.4 | 1014.013 | -1.6 | -2.7378 | -3.307
2013-11-29 20:00 |  | 5.9 | 1014.013 | -3.2 | -2.1294 | -3.2254
2013-11-29 21:00 |  | 5.5 | 1014.013 | 1.4 | -5.1714 | -2.9141
2013-11-29 22:00 |  | 5.3 | 1014.013 | -0.6 | -2.8392 | -3.012
2013-11-29 23:00 |  | 4.9 | 1014.013 | -0.7 | -2.8392 | -2.6484
2013-11-30 |  | 5 | 1014.013 | -1.3 | -3.9546 | -2.6756
2013-11-30 01:00 |  | 4.9 | 1014.013 | -0.1 | -1.014 | -2.703
2013-11-30 02:00 |  | 5.6 | 1014.013 | -1.4 | -3.042 | -2.072
2013-11-30 03:00 |  | 5.9 | 1015.026 | -1.1 | -3.3462 | -1.9669
2013-11-30 04:00 |  | 5.1 | 1015.026 | -0.4 | -0.4056 | -2.0693
2013-11-30 05:00 |  | 5 | 1016.039 | 0.3 | -1.6224 | -1.6304
2013-11-30 06:00 |  | 5 | 1017.052 | -0.6 | -2.2308 | -0.89601
2013-11-30 07:00 |  | 5.5 | 1018.065 | 0.9 | -1.3182 | -0.497
2013-11-30 08:00 |  | 5.7 | 1019.078 | 2.1 | 0.6084 | -0.2586
2013-11-30 09:00 |  | 6.5 | 1019.078 | -0.6 | -1.014 | -0.91103
2013-11-30 10:00 |  | 6.5 | 1020.091 | 0.7 | -2.028 | -0.49149
2013-11-30 11:00 |  | 7.6 | 1020.091 | 1.2 | -0.8112 | -1.1628
2013-11-30 12:00 |  | 7.6 | 1020.091 | 0.1 | -4.3602 | -1.4053
2013-11-30 13:00 |  | 7.8 | 1021.104 | -0.9 | -1.1154 | -1.2355
2013-11-30 14:00 |  | 7.5 | 1021.104 | 0.7 | -1.1154 | -1.1541
2013-11-30 15:00 |  | 6.8 | 1022.117 | 0.6 | -0.6084 | -1.9336
2013-11-30 16:00 |  | 6.7 | 1022.117 | 0.2 | -3.9546 | -1.9755
2013-11-30 17:00 |  | 6.6 | 1023.13 | 0.5 | -1.8252 | -1.5822
2013-11-30 18:00 |  | 6.7 | 1024.143 | 0.4 | -2.2308 | -1.8986
2013-11-30 19:00 |  | 6 | 1023.13 | -1 | -3.549 | -3.4118
2013-11-30 20:00 |  | 3.7 | 1024.143 | -0.9 | -3.4476 | -2.8978
2013-11-30 21:00 |  | 2.4 | 1024.143 | -0.9 | -3.4476 | -2.7912
2013-11-30 22:00 |  | 2.7 | 1024.143 | 0.6 | -2.028 | -2.3663
2013-11-30 23:00 |  | 2.1 | 1024.143 | -1.6 | -3.9546 | -4.0787
2013-12-01 |  | 2.7 | 1024.143 | -1.9 | -4.6644 | -4.2924
2013-12-01 01:00 |  | 1.2 | 1024.143 | -0.9 | -3.549 | -3.3723
2013-12-01 02:00 |  | 1.4 | 1024.143 | -2 | -2.9406 | -3.7351
2013-12-01 03:00 |  | 2.6 | 1023.13 | -1.8 | -4.6644 | -3.2915
2013-12-01 04:00 |  | 3.9 | 1024.143 | -0.4 | -3.4476 | -2.5015
2013-12-01 05:00 |  | 4.1 | 1024.143 | -0.8 | -2.2308 | -2.573
2013-12-01 06:00 |  | 4.5 | 1024.143 | -0.7 | -3.3462 | -1.8718
2013-12-01 07:00 |  | 5.1 | 1025.156 | 0.2 | -1.3182 | -1.873
2013-12-01 08:00 |  | 5.8 | 1025.156 | -0.3 | -5.2728 | -2.1451
2013-12-01 09:00 |  | 7.1 | 1025.156 | -0.2 | -1.8252 | -2.2202
2013-12-01 10:00 |  | 8 | 1025.156 | -1.7 | -5.9826 | -2.7164
2013-12-01 11:00 |  | 9 | 1025.156 | -3.2 | -4.056 | -3.8562
2013-12-01 12:00 |  | 9.2 | 1025.156 | -2.6 | -5.577 | -3.462
2013-12-01 13:00 |  | 8.8 | 1025.156 | -5.5 | -5.9826 | -3.8044
2013-12-01 14:00 |  | 8.6 | 1025.156 | -2.8 | -3.9546 | -3.7902
2013-12-01 15:00 |  | 5.3 | 1025.156 | -2.6 | -4.1574 | -4.1499
2013-12-01 16:00 |  | 6.5 | 1026.169 | -1.7 | -2.2308 | -3.8737
2013-12-01 17:00 |  | 5.5 | 1026.169 | -2 | -4.6644 | -3.4706
2013-12-01 18:00 |  | 6.6 | 1027.182 | 0.1 | -3.2448 | -3.3997
2013-12-01 19:00 |  | 6.9 | 1027.182 | -1.8 | -4.563 | -4.445
2013-12-01 20:00 |  | 6.7 | 1027.182 | -3.8 | -5.07 | -4.504
2013-12-01 21:00 |  | 6.9 | 1027.182 | -2.5 | -4.2588 | -5.0008
2013-12-01 22:00 |  | 6.8 | 1028.195 | -3.1 | -5.4756 | -4.9352
2013-12-01 23:00 |  | 6.7 | 1028.195 | -2.3 | -4.6644 | -4.8558
2013-12-02 |  | 6.8 | 1028.195 | -3 | -6.591 | -5.9163
2013-12-02 01:00 |  | 6.9 | 1028.195 | -1.2 | -5.8812 | -4.6856
2013-12-02 02:00 |  | 6.9 | 1028.195 | -2.8 | -6.1854 | -5.1679
2013-12-02 03:00 |  | 6.7 | 1027.182 | -3.7 | -6.7938 | -5.9909
2013-12-02 04:00 |  | 6.5 | 1027.182 | -2.5 | -3.2448 | -5.3272
2013-12-02 05:00 |  | 6.5 | 1028.195 | -2.2 | -4.8672 | -5.2868
2013-12-02 06:00 |  | 6.4 | 1028.195 | -3.6 | -6.084 | -5.647
2013-12-02 07:00 |  | 6.7 | 1028.195 | -2.5 | -6.1854 | -5.0262
2013-12-02 08:00 |  | 7.7 | 1028.195 | -2.9 | -5.7798 | -5.4148
2013-12-02 09:00 |  | 8.3 | 1027.182 | -2.6 | -5.6784 | -5.185
2013-12-02 10:00 |  | 9.2 | 1027.182 | -4.9 | -6.9966 | -5.9004
2013-12-02 11:00 |  | 8.7 | 1027.182 | -2.3 | -6.1854 | -5.4207
2013-12-02 12:00 |  | 9.7 | 1026.169 | -3.3 | -4.9686 | -5.0965
2013-12-02 13:00 |  | 8.8 | 1025.156 | -1.3 | -5.3742 | -5.1021
2013-12-02 14:00 |  | 8.5 | 1025.156 | -2.7 | -4.4616 | -4.0027
2013-12-02 15:00 |  | 7.5 | 1025.156 | -2 | -4.4616 | -3.8988
2013-12-02 16:00 |  | 6.1 | 1025.156 | -0.9 | -4.2588 | -4.0518
2013-12-02 17:00 |  | 6.9 | 1025.156 | -0.9 | -3.549 | -3.501
2013-12-02 18:00 |  | 6.5 | 1025.156 | -2.9 | -3.549 | -3.2468
2013-12-02 19:00 |  | 6.1 | 1025.156 | -1.5 | -3.549 | -4.1663
2013-12-02 20:00 |  | 5.3 | 1025.156 | -2.1 | -5.4756 | -4.016
2013-12-02 21:00 |  | 5.3 | 1024.143 | -2.7 | -2.4336 | -4.4561
2013-12-02 22:00 |  | 5.5 | 1024.143 | -1.7 | -4.2588 | -3.8121
2013-12-02 23:00 |  | 6 | 1024.143 | -2.5 | -6.084 | -3.9408
2013-12-03 |  | 6.2 | 1023.13 | -4.2 | -3.7518 | -5.238
2013-12-03 01:00 |  | 6.1 | 1023.13 | -2.7 | -4.8672 | -4.3747
2013-12-03 02:00 |  | 6.4 | 1023.13 | -2.7 | -5.6784 | -4.3986
2013-12-03 03:00 |  | 6.3 | 1023.13 | -3.1 | -5.4756 | -4.8826
2013-12-03 04:00 |  | 6.1 | 1023.13 | -3.1 | -4.3602 | -3.9554
2013-12-03 05:00 |  | 6 | 1023.13 | -2.4 | -3.1434 | -3.9491
2013-12-03 06:00 |  | 5.9 | 1023.13 | -1.6 | -6.7938 | -3.6716
2013-12-03 07:00 |  | 5.8 | 1023.13 | -1.9 | -3.3462 | -4.6758
2013-12-03 08:00 |  | 6 | 1023.13 | -1.5 | -3.2448 | -4.0138
2013-12-03 09:00 |  | 6 | 1023.13 | -0.9 | -3.042 | -3.8356
2013-12-03 10:00 |  | 7 | 1022.117 | -2.3 | -4.6644 | -4.3856
2013-12-03 11:00 |  | 6.8 | 1022.117 | -2.3 | -4.2588 | -4.7335
2013-12-03 12:00 |  | 6.6 | 1021.104 | -3.3 | -5.6784 | -5.5202
2013-12-03 13:00 |  | 6.5 | 1021.104 | -3.4 | -6.3882 | -4.8469
2013-12-03 14:00 |  | 6.3 | 1021.104 | -1.9 | -3.7518 | -4.6554
2013-12-03 15:00 |  | 5.9 | 1021.104 | -2.1 | -4.4616 | -3.6807
2013-12-03 16:00 |  | 5.6 | 1021.104 | -2.9 | -6.084 | -4.8273
2013-12-03 17:00 |  | 5.4 | 1021.104 | -2.2 | -4.9686 | -4.5706
2013-12-03 18:00 |  | 5.1 | 1020.091 | -3.1 | -3.549 | -5.0544
2013-12-03 19:00 |  | 5.1 | 1020.091 | -3.8 | -7.3008 | -6.1448
2013-12-03 20:00 |  | 5.1 | 1020.091 | -3.6 | -5.7798 | -5.0927
2013-12-03 21:00 |  | 4.9 | 1020.091 | -3.8 | -3.9546 | -5.7913
2013-12-03 22:00 |  | 5 | 1019.078 | -2.6 | -5.9826 | -4.9825
2013-12-03 23:00 |  | 5 | 1019.078 | -2.6 | -5.7798 | -4.6066
2013-12-04 |  | 5.1 | 1019.078 | -3.9 | -5.9826 | -5.8011
2013-12-04 01:00 |  | 5.2 | 1019.078 | -3.2 | -3.042 | -5.1937
2013-12-04 02:00 |  | 5.3 | 1019.078 | -3.4 | -7.098 | -5.841
2013-12-04 03:00 |  | 5.5 | 1019.078 | -3.6 | -6.7938 | -6.0968
2013-12-04 04:00 |  | 5.9 | 1018.065 | -4.1 | -5.2728 | -5.893
2013-12-04 05:00 |  | 6.2 | 1018.065 | -4 | -7.098 | -6.2677
2013-12-04 06:00 |  | 6.5 | 1018.065 | -5 | -8.0106 | -5.9561
2013-12-04 07:00 |  | 6.9 | 1019.078 | -3.4 | -5.3742 | -5.3114
2013-12-04 08:00 |  | 7.9 | 1020.091 | -3.4 | -7.605 | -5.1355
2013-12-04 09:00 |  | 8.1 | 1020.091 | -3 | -5.577 | -4.5869
2013-12-04 10:00 |  | 8.6 | 1021.104 | -4.6 | -6.2868 | -5.3531
2013-12-04 11:00 |  | 9.1 | 1021.104 | -4.9 | -9.4302 | -6.7349
2013-12-04 12:00 |  | 9.3 | 1021.104 | -3.1 | -9.9372 | -6.4173
2013-12-04 13:00 |  | 8.6 | 1022.117 | -4.5 | -4.2588 | -5.6161
2013-12-04 14:00 |  | 6.7 | 1023.13 | -2.3 | -7.4022 | -4.8762
2013-12-04 15:00 |  | 5 | 1023.13 | -2.1 | -3.042 | -3.8179
2013-12-04 16:00 |  | 3.5 | 1024.143 | -1.1 | -3.1434 | -2.8998
2013-12-04 17:00 |  | 2.2 | 1024.143 | -0.6 | -2.6364 | -3.7665
2013-12-04 18:00 |  | 2.2 | 1024.143 | -0.6 | -3.1434 | -3.8653
2013-12-04 19:00 |  | 2.5 | 1025.156 | -2.3 | -2.9406 | -3.6495
2013-12-04 20:00 |  | 1.3 | 1025.156 | -3.2 | -3.549 | -4.5787
2013-12-04 21:00 |  | 2.4 | 1025.156 | -1.1 | -3.1434 | -4.2546
2013-12-04 22:00 |  | 1.9 | 1025.156 | -3.3 | -5.4756 | -4.6812
2013-12-04 23:00 |  | 1.9 | 1024.143 | -2.3 | -4.3602 | -4.8731
2013-12-05 |  | 1.2 | 1024.143 | -4.1 | -7.1994 | -5.6143
2013-12-05 01:00 |  | 1.3 | 1023.13 | -3.2 | -4.1574 | -5.2106
2013-12-05 02:00 |  | 0.8 | 1023.13 | -3.8 | -3.8532 | -4.6763
2013-12-05 03:00 |  | 1.1 | 1021.104 | -2.4 | -4.6644 | -4.9894
2013-12-05 04:00 |  | 1 | 1020.091 | -4.2 | -6.8952 | -5.5379
2013-12-05 05:00 |  | 2.3 | 1019.078 | -2.4 | -4.4616 | -5.4937
2013-12-05 06:00 |  | 3.6 | 1017.052 | -0.6 | -4.056 | -4.6107
2013-12-05 07:00 |  | 4.4 | 1016.039 | -4 | -8.5176 | -5.7198
2013-12-05 08:00 |  | 6.1 | 1014.013 | -4.3 | -3.3462 | -5.1283
2013-12-05 09:00 |  | 6.7 | 1013 | -2.7 | -5.2728 | -3.8557
2013-12-05 10:00 |  | 7.5 | 1010.974 | -5.2 | -3.3462 | -3.1006
2013-12-05 11:00 |  | 10.1 | 1009.961 | -4.6 | -2.3322 | -3.1589
2013-12-05 12:00 |  | 9 | 1008.948 | -0.3 | -3.9546 | -3.0531
2013-12-05 13:00 |  | 10.1 | 1007.935 | -2.1 | -4.8672 | -3.2551
2013-12-05 14:00 |  | 9.8 | 1007.935 | 0.6 | -2.1294 | -2.1166
2013-12-05 15:00 |  | 7.2 | 1009.961 | 1.6 | -1.9266 | -0.034183
2013-12-05 16:00 |  | 6.5 | 1011.987 | -0.6 | -3.6504 | -2.2381
2013-12-05 17:00 |  | 5.7 | 1013 | 0.5 | -1.9266 | -2.8785
2013-12-05 18:00 |  | 5.4 | 1013 | 0.2 | -3.4476 | -2.7884
2013-12-05 19:00 |  | 5 | 1014.013 | 0.2 | -2.028 | -1.9956
2013-12-05 20:00 |  | 5.6 | 1014.013 | 0.1 | -2.6364 | -1.5059
2013-12-05 21:00 |  | 5.2 | 1015.026 | -1.5 | -0.6084 | -1.6168
2013-12-05 22:00 |  | 4.6 | 1015.026 | -0.3 | -1.521 | -0.73709
2013-12-05 23:00 |  | 4.5 | 1016.039 | -0.1 | -1.6224 | -1.6117
2013-12-06 |  | 5.1 | 1017.052 | -0.4 | -2.4336 | -1.9541
2013-12-06 01:00 |  | 4.5 | 1017.052 | 1.9 | -0.3042 | -0.54449
2013-12-06 02:00 |  | 4.2 | 1018.065 | 0.9 | -2.3322 | -1.3009
2013-12-06 03:00 |  | 3.8 | 1018.065 | -1.2 | -2.535 | -1.8757
2013-12-06 04:00 |  | 3.3 | 1018.065 | 0 | -2.6364 | -2.5187
2013-12-06 05:00 |  | 3 | 1018.065 | -0.6 | -0.9126 | -1.6673
2013-12-06 06:00 |  | 2.9 | 1019.078 | -1 | -0.2028 | -1.7036
2013-12-06 07:00 |  | 2.9 | 1020.091 | 1.3 | -0.7098 | -1.2369
2013-12-06 08:00 |  | 3.8 | 1020.091 | 0.5 | -0.8112 | -0.0228
2013-12-06 09:00 |  | 5.1 | 1021.104 | -1.2 | -0.8112 | -0.6867
2013-12-06 10:00 |  | 7.1 | 1021.104 | -1.3 | -1.4196 | -1.3112
2013-12-06 11:00 |  | 7.1 | 1021.104 | -0.5 | -2.2308 | -1.8596
2013-12-06 12:00 |  | 7.6 | 1021.104 | 0.2 | -0.9126 | -1.6476
2013-12-06 13:00 |  | 7.7 | 1021.104 | 0.1 | -3.4476 | -1.3559
2013-12-06 14:00 |  | 6.5 | 1021.104 | -0.2 | -2.4336 | -1.3038
2013-12-06 15:00 |  | 5.9 | 1021.104 | 0.3 | -0.7098 | -2.1172
2013-12-06 16:00 |  | 7 | 1021.104 | -0.5 | -2.535 | -1.4648
2013-12-06 17:00 |  | 6.6 | 1021.104 | 0.1 | -2.1294 | -1.7991
2013-12-06 18:00 |  | 6.9 | 1021.104 | -0.2 | -0.9126 | -2.0563
2013-12-06 19:00 |  | 6.9 | 1021.104 | -0.4 | -2.4336 | -2.4237
2013-12-06 20:00 |  | 7.1 | 1021.104 | -0.9 | -3.1434 | -2.723
2013-12-06 21:00 |  | 7.6 | 1020.091 | -1 | -1.8252 | -3.6617
2013-12-06 22:00 |  | 7.2 | 1020.091 | -1.4 | -2.9406 | -3.1184
2013-12-06 23:00 |  | 7.1 | 1020.091 | -1.5 | -2.535 | -3.2487
2013-12-07 |  | 7 | 1020.091 | -3.8 | -5.3742 | -4.5432
2013-12-07 01:00 |  | 6.3 | 1020.091 | -2 | -4.4616 | -4.4042
2013-12-07 02:00 |  | 6.5 | 1020.091 | -2.8 | -4.7658 | -5.1695
2013-12-07 03:00 |  | 6.5 | 1019.078 | -2.8 | -6.4896 | -5.2744
2013-12-07 04:00 |  | 6.3 | 1019.078 | -3.4 | -6.591 | -5.0916
2013-12-07 05:00 |  | 6.4 | 1019.078 | -2.5 | -5.3742 | -4.6938
2013-12-07 06:00 |  | 6.2 | 1019.078 | -3 | -4.8672 | -5.0647
2013-12-07 07:00 |  | 6.5 | 1019.078 | -1.6 | -6.4896 | -3.7531
2013-12-07 08:00 |  | 7.3 | 1019.078 | -1.6 | -3.9546 | -3.2658
2013-12-07 09:00 |  | 8 | 1019.078 | -2.2 | -3.2448 | -3.9609
2013-12-07 10:00 |  | 8.4 | 1019.078 | -1.7 | -5.4756 | -3.5752
2013-12-07 11:00 |  | 8.8 | 1019.078 | -3.2 | -5.8812 | -4.0121
2013-12-07 12:00 |  | 9.2 | 1018.065 | -2.9 | -4.563 | -4.5478
2013-12-07 13:00 |  | 8.8 | 1018.065 | -3.9 | -4.3602 | -4.6267
2013-12-07 14:00 |  | 8.5 | 1018.065 | -3.1 | -2.1294 | -4.1939
2013-12-07 15:00 |  | 7.9 | 1017.052 | -1.4 | -5.8812 | -4.0315
2013-12-07 16:00 |  | 6.6 | 1017.052 | -3.3 | -4.6644 | -4.0686
2013-12-07 17:00 |  | 6.4 | 1018.065 | -1.6 | -2.7378 | -3.2918
2013-12-07 18:00 |  | 7 | 1018.065 | -1 | -2.8392 | -3.2632
2013-12-07 19:00 |  | 6.4 | 1018.065 | -1.4 | -2.1294 | -3.4552
2013-12-07 20:00 |  | 7.3 | 1018.065 | -1.3 | -1.1154 | -2.9511
2013-12-07 21:00 |  | 7.7 | 1018.065 | -2.3 | -3.1434 | -3.6514
2013-12-07 22:00 |  | 7.6 | 1018.065 | -1.8 | -4.6644 | -3.8236
2013-12-07 23:00 |  | 7.2 | 1018.065 | -2.1 | -4.8672 | -4.0571
2013-12-08 |  | 7.3 | 1017.052 | -2 | -6.084 | -3.8846
2013-12-08 01:00 |  | 6.2 | 1017.052 | -3.7 | -4.3602 | -4.8127
2013-12-08 02:00 |  | 5.6 | 1017.052 | -1.6 | -2.8392 | -4.0093
2013-12-08 03:00 |  | 4.7 | 1017.052 | -0.3 | -2.1294 | -3.2908
2013-12-08 04:00 |  | 4.5 | 1017.052 | -1.9 | -3.7518 | -3.2471
2013-12-08 05:00 |  | 6 | 1017.052 | -2.9 | -2.6364 | -3.1715
2013-12-08 06:00 |  | 6 | 1017.052 | -1.4 | -2.9406 | -2.7705
2013-12-08 07:00 |  | 6.6 | 1017.052 | -0.4 | -1.3182 | -2.5037
2013-12-08 08:00 |  | 7.6 | 1018.065 | 0.3 | -1.9266 | -0.91583
2013-12-08 09:00 |  | 8.9 | 1018.065 | -0.5 | -0.6084 | -0.74523
2013-12-08 10:00 |  | 10.2 | 1018.065 | -1.4 | 0.7098 | -1.3575
2013-12-08 11:00 |  | 10.7 | 1017.052 | -1.7 | -5.7798 | -2.8061
2013-12-08 12:00 |  | 10.4 | 1017.052 | -1.2 | -1.9266 | -2.603
2013-12-08 13:00 |  | 10.6 | 1017.052 | -1.9 | -4.7658 | -2.7667
2013-12-08 14:00 |  | 10 | 1017.052 | -0.7 | -3.1434 | -2.3084
2013-12-08 15:00 |  | 9.4 | 1017.052 | -0.8 | -3.042 | -2.6832
2013-12-08 16:00 |  | 8.7 | 1017.052 | -0.5 | -4.4616 | -2.7207
2013-12-08 17:00 |  | 8.6 | 1018.065 | -1.2 | -1.7238 | -2.4109
2013-12-08 18:00 |  | 8.6 | 1018.065 | 0.5 | -2.1294 | -1.9699
2013-12-08 19:00 |  | 8.5 | 1018.065 | 0.6 | -0.507 | -2.487
2013-12-08 20:00 |  | 8.6 | 1018.065 | -0.6 | -3.549 | -2.6799
2013-12-08 21:00 |  | 8.3 | 1019.078 | -0.2 | -2.2308 | -2.6766
2013-12-08 22:00 |  | 8 | 1019.078 | -0.9 | -1.9266 | -2.5913
2013-12-08 23:00 |  | 7.6 | 1019.078 | -1.6 | -1.2168 | -2.5875
2013-12-09 |  | 7.6 | 1019.078 | -1.5 | -4.056 | -3.0293
2013-12-09 01:00 |  | 7.4 | 1019.078 | -2 | -3.9546 | -3.1896
2013-12-09 02:00 |  | 7 | 1019.078 | 0.4 | -3.042 | -2.6931
2013-12-09 03:00 |  | 6.5 | 1019.078 | -0.6 | -4.056 | -2.8312
2013-12-09 04:00 |  | 6.3 | 1020.091 | 0 | -2.8392 | -2.8489
2013-12-09 05:00 |  | 6.4 | 1020.091 | -0.2 | -1.2168 | -2.0707
2013-12-09 06:00 |  | 6.4 | 1020.091 | 1.2 | -1.3182 | -2.0647
2013-12-09 07:00 |  | 6 | 1021.104 | -0.1 | -2.9406 | -2.0441
2013-12-09 08:00 |  | 6.5 | 1022.117 | -0.5 | -2.028 | -2.67
2013-12-09 09:00 |  | 8.2 | 1022.117 | -1.3 | -1.7238 | -1.7509
2013-12-09 10:00 |  | 10.3 | 1022.117 | -0.8 | -1.521 | -3.2003
2013-12-09 11:00 |  | 11.6 | 1022.117 | -0.3 | -5.8812 | -3.1637
2013-12-09 12:00 |  | 11.3 | 1021.104 | -1.2 | -2.8392 | -3.6755
2013-12-09 13:00 |  | 11.6 | 1021.104 | -2.1 | -4.3602 | -4.3174
2013-12-09 14:00 |  | 10.3 | 1021.104 | -0.5 | -3.3462 | -3.7357
2013-12-09 15:00 |  | 8.8 | 1022.117 | -0.3 | -2.7378 | -2.9789
2013-12-09 16:00 |  | 5.8 | 1022.117 | -1.3 | -3.042 | -4.3267
2013-12-09 17:00 |  | 6 | 1022.117 | -1.4 | -5.6784 | -4.4324
2013-12-09 18:00 |  | 4.4 | 1022.117 | -1.8 | -3.9546 | -4.8996
2013-12-09 19:00 |  | 3.3 | 1023.13 | -2.4 | -4.563 | -4.3858
2013-12-09 20:00 |  | 2.4 | 1023.13 | -2.5 | -5.7798 | -5.8433
2013-12-09 21:00 |  | 2.2 | 1023.13 | -4.9 | -2.9406 | -6.1503
2013-12-09 22:00 |  | 2.2 | 1023.13 | -4 | -7.9092 | -6.504
2013-12-09 23:00 |  | 3 | 1023.13 | -3.2 | -7.5036 | -6.462
2013-12-10 |  | 1.2 | 1023.13 | -5.1 | -3.7518 | -6.3194
2013-12-10 01:00 |  | 1 | 1023.13 | -4.6 | -8.619 | -6.2611
2013-12-10 02:00 |  | 1.1 | 1023.13 | -5.2 | -5.7798 | -7.2348
2013-12-10 03:00 |  | 1.3 | 1023.13 | -5.7 | -8.3148 | -7.1865
2013-12-10 04:00 |  | 2.8 | 1023.13 | -5.6 | -9.4302 | -6.6045
2013-12-10 05:00 |  | 3 | 1023.13 | -5.5 | -5.6784 | -6.4071
2013-12-10 06:00 |  | 3.1 | 1023.13 | -4.9 | -8.112 | -6.9719
2013-12-10 07:00 |  | 1.7 | 1024.143 | -5.2 | -4.4616 | -6.2777
2013-12-10 08:00 |  | 1.9 | 1024.143 | -4.4 | -8.0106 | -4.9872
2013-12-10 09:00 |  | 3 | 1025.156 | -2.8 | -2.8392 | -5.1432
2013-12-10 10:00 |  | 7.5 | 1024.143 | -3.8 | -5.4756 | -5.8453
2013-12-10 11:00 |  | 9.4 | 1024.143 | -5.8 | -7.5036 | -5.6941
2013-12-10 12:00 |  | 8.1 | 1024.143 | -7.3 | -13.7904 | -8.3726
2013-12-10 13:00 |  | 9 | 1024.143 | -4.9 | -10.14 | -7.6096
2013-12-10 14:00 |  | 8.2 | 1024.143 | -6.3 | -8.619 | -6.9779
2013-12-10 15:00 |  | 7.2 | 1024.143 | -6.6 | -7.605 | -6.8516
2013-12-10 16:00 |  | 7.1 | 1024.143 | -6.6 | -9.4302 | -8.7104
2013-12-10 17:00 |  | 5.8 | 1024.143 | -7.8 | -10.0386 | -8.1641
2013-12-10 18:00 |  | 4 | 1024.143 | -7.8 | -9.8358 | -8.9859
2013-12-10 19:00 |  | 2 | 1024.143 | -8.7 | -11.5596 | -9.1689
2013-12-10 20:00 |  | 1.6 | 1024.143 | -9.9 | -10.9512 | -9.2514
2013-12-10 21:00 |  | 3.4 | 1024.143 | -6.6 | -6.2868 | -10.6509
2013-12-10 22:00 |  | 2 | 1024.143 | -7.9 | -12.7764 | -9.3018
2013-12-10 23:00 |  | 1.2 | 1024.143 | -5.5 | -10.5456 | -9.9296
2013-12-11 |  | 1.5 | 1024.143 | -6.7 | -11.8638 | -9.5847
2013-12-11 01:00 |  | 2.1 | 1024.143 | -3.3 | -5.2728 | -7.7512
2013-12-11 02:00 |  | 2.4 | 1023.13 | -4.7 | -8.5176 | -7.8066
2013-12-11 03:00 |  | 1.7 | 1023.13 | -5.6 | -7.9092 | -7.6899
2013-12-11 04:00 |  | 1.7 | 1023.13 | -4.4 | -5.9826 | -7.0439
2013-12-11 05:00 |  | 1.5 | 1023.13 | -5.1 | -6.9966 | -6.3781
2013-12-11 06:00 |  | 1.1 | 1023.13 | -4.2 | -3.1434 | -5.8095
2013-12-11 07:00 |  | 0.5 | 1023.13 | -4.8 | -8.4162 | -5.1659
2013-12-11 08:00 |  | 0.7 | 1023.13 | -2.5 | -2.8392 | -5.2216
2013-12-11 09:00 |  | 0.9 | 1023.13 | -2.9 | -5.07 | -4.2175
2013-12-11 10:00 |  | 1.4 | 1023.13 | -3.7 | -3.1434 | -4.819
2013-12-11 11:00 |  | 2.7 | 1022.117 | -4.7 | -3.2448 | -7.2029
2013-12-11 12:00 |  | 4.2 | 1022.117 | -4.5 | -8.7204 | -7.7073
2013-12-11 13:00 |  | 3.5 | 1021.104 | -6.6 | -8.0106 | -8.2145
2013-12-11 14:00 |  | 2.2 | 1021.104 | -9.6 | -9.126 | -8.7774
2013-12-11 15:00 |  | 2.5 | 1020.091 | -7.8 | -11.3568 | -10.1147
2013-12-11 16:00 |  | 1.3 | 1020.091 | -8.7 | -7.1994 | -8.3277
2013-12-11 17:00 |  | 1.1 | 1020.091 | -7.5 | -2.9406 | -8.4901
2013-12-11 18:00 |  | 0.9 | 1020.091 | -6.8 | -9.9372 | -8.9648
2013-12-11 19:00 |  | 0.3 | 1020.091 | -5.3 | -9.126 | -8.742
2013-12-11 20:00 |  | 0.1 | 1020.091 | -6.4 | -6.4896 | -9.1981
2013-12-11 21:00 |  | -0.5 | 1020.091 | -5.8 | -9.9372 | -8.4357
2013-12-11 22:00 |  | -1 | 1020.091 | -6.6 | -6.4896 | -8.7862
2013-12-11 23:00 |  | 0 | 1019.078 | -8.5 | -9.7344 | -9.075
2013-12-12 |  | 0.3 | 1019.078 | -6.2 | -9.9372 | -8.9942
2013-12-12 01:00 |  | 0.2 | 1019.078 | -8.4 | -4.2588 | -8.8493
2013-12-12 02:00 |  | 1 | 1019.078 | -6.4 |  | -8.4499
2013-12-12 03:00 |  | -0.2 | 1018.065 | -7.4 | -3.7518 | -8.3527
2013-12-12 04:00 |  | -0.8 | 1018.065 | -8 | -6.3882 | -8.3293
2013-12-12 05:00 |  | 0 | 1018.065 | -5.2 | -6.2868 | -7.5854
2013-12-12 06:00 |  | 0 | 1018.065 | -7.5 | -3.549 | -7.5199
2013-12-12 07:00 |  | -0.4 | 1018.065 | -8 | -8.9232 | -7.9404
2013-12-12 08:00 |  | 1.8 | 1018.065 | -5.7 | -9.3288 | -7.2504
2013-12-12 09:00 |  | 5 | 1018.065 | -5.7 | -5.07 | -7.0711
2013-12-12 10:00 |  | 5.9 | 1018.065 | -7.7 | -5.2728 | -9.2627
2013-12-12 11:00 |  | 8 | 1017.052 | -10.4 | -11.3568 | -9.4892
2013-12-12 12:00 |  | 8.7 | 1017.052 | -9.5 | -11.5596 | -10.5268
2013-12-12 13:00 |  | 8.8 | 1016.039 | -8.7 | -14.0946 | -10.9014
2013-12-12 14:00 |  | 6.9 | 1016.039 | -9.8 | -13.689 | -11.1048
2013-12-12 15:00 |  | 6.3 | 1016.039 | -8.7 | -12.7764 | -11.1147
2013-12-12 16:00 |  | 6.2 | 1016.039 | -7.9 | -13.3848 | -10.5608
2013-12-12 17:00 |  | 6.3 | 1016.039 | -8.9 | -11.8638 | -10.7047
2013-12-12 18:00 |  | 7.2 | 1016.039 | -8.2 | -10.9512 | -11.2377
2013-12-12 19:00 |  | 6.4 | 1016.039 | -8.9 | -12.168 | -10.8936
2013-12-12 20:00 |  | 5.9 | 1016.039 | -9.1 | -11.7624 | -10.5526
2013-12-12 21:00 |  | 5.6 | 1016.039 | -8.8 | -9.7344 | -9.5689
2013-12-12 22:00 |  | 6.5 | 1015.026 | -7.9 | -10.4442 | -9.8469
2013-12-12 23:00 |  | 6.7 | 1015.026 | -7.3 | -9.4302 | -9.8748
2013-12-13 |  | 7 | 1015.026 | -7 | -12.0666 | -10.5017
2013-12-13 01:00 |  | 8.5 | 1014.013 | -8.2 | -11.4582 | -10.0913
2013-12-13 02:00 |  | 8.5 | 1014.013 | -7.6 | -7.9092 | -8.0619
2013-12-13 03:00 |  | 9.4 | 1013 | -6.5 | -9.3288 | -8.4958
2013-12-13 04:00 |  | 9.6 | 1013 | -6.8 | -10.7484 | -8.8242
2013-12-13 05:00 |  | 9.6 | 1013 | -5.5 | -8.8218 | -7.0102
2013-12-13 06:00 |  | 9.4 | 1013 | -6.4 | -7.3008 | -6.7422
2013-12-13 07:00 |  | 8.8 | 1013 | -6.5 | -6.4896 | -6.5935
2013-12-13 08:00 |  | 9.5 | 1011.987 | -5.8 | -8.5176 | -7.239
2013-12-13 09:00 |  | 9.7 | 1011.987 | -5.3 | -8.0106 | -6.2091
2013-12-13 10:00 |  | 10.4 | 1011.987 | -5.3 | -8.112 | -6.6741
2013-12-13 11:00 |  | 10.1 | 1010.974 | -5.4 | -9.633 | -6.4898
2013-12-13 12:00 |  | 10.6 | 1010.974 | -5.5 | -7.3008 | -6.5085
2013-12-13 13:00 |  | 10.4 | 1009.961 | -6 | -7.5036 | -5.9064
2013-12-13 14:00 |  | 10.5 | 1009.961 | -5.1 | -6.2868 | -4.8651
2013-12-13 15:00 |  | 10.2 | 1009.961 | -4.7 | -3.9546 | -3.9928
2013-12-13 16:00 |  | 9.5 | 1009.961 | -3.4 | -4.6644 | -4.017
2013-12-13 17:00 |  | 8.8 | 1009.961 | -2.8 | -6.3882 | -4.3131
2013-12-13 18:00 |  | 8.9 | 1009.961 | -1.3 | -2.6364 | -3.8984
2013-12-13 19:00 |  | 8.1 | 1010.974 | -2.1 | -8.3148 | -4.2279
2013-12-13 20:00 |  | 7.9 | 1011.987 | -1.8 | -5.7798 | -4.0116
2013-12-13 21:00 |  | 7.5 | 1011.987 | -2.4 | -3.1434 | -4.221
2013-12-13 22:00 |  | 7.2 | 1013 | -1.6 | -4.3602 | -3.9335
2013-12-13 23:00 |  | 7.1 | 1013 | -1.2 | -6.6924 | -3.6108
2013-12-14 |  | 6.4 | 1013 | -2.2 | -1.3182 | -3.9812
2013-12-14 01:00 |  | 5.9 | 1014.013 | -2.2 | -5.8812 | -3.1617
2013-12-14 02:00 |  | 5.1 | 1015.026 | -0.8 | -1.3182 | -3.485
2013-12-14 03:00 |  | 4.7 | 1016.039 | 0.2 | -4.3602 | -3.0793
2013-12-14 04:00 |  | 4 | 1016.039 | -1 | -2.4336 | -2.3385
2013-12-14 05:00 |  | 3.6 | 1017.052 | -0.6 | -2.3322 | -2.7099
2013-12-14 06:00 |  | 3.2 | 1017.052 | -0.6 | -3.3462 | -3.151
2013-12-14 07:00 |  | 3.3 | 1017.052 | -0.9 | -3.9546 | -3.2735
2013-12-14 08:00 |  | 3.3 | 1018.065 | 1.3 | 1.014 | 0.15597
2013-12-14 09:00 |  | 7.7 | 1019.078 | -0.3 | -0.3042 | -1.2832
2013-12-14 10:00 |  | 10.9 | 1018.065 | 0 | 0.507 | -1.3297
2013-12-14 11:00 |  | 12.3 | 1017.052 | -3.4 | -2.7378 | -3.0602
2013-12-14 12:00 |  | 11.1 | 1017.052 | -4.3 | -5.3742 | -4.9216
2013-12-14 13:00 |  | 11.3 | 1015.026 | -3.5 | -6.8952 | -5.2669
2013-12-14 14:00 |  | 10.6 | 1015.026 | -2.8 | -2.4336 | -4.4918
2013-12-14 15:00 |  | 10.3 | 1014.013 | -0.6 | -3.3462 | -5.5068
2013-12-14 16:00 |  | 9.6 | 1013 | -2.2 | -5.1714 | -5.1487
2013-12-14 17:00 |  | 9.3 | 1011.987 | -3 | -5.1714 | -5.9936
2013-12-14 18:00 |  | 9.5 | 1011.987 | -3.6 | -4.3602 | -3.2761
2013-12-14 19:00 |  | 9.3 | 1011.987 | -0.1 | -7.1994 | -3.6883
2013-12-14 20:00 |  | 9.2 | 1010.974 | -2.5 | -1.6224 | -3.1233
2013-12-14 21:00 |  | 9.8 | 1010.974 | -2 | -2.8392 | -2.9557
2013-12-14 22:00 |  | 9 | 1010.974 | -1.5 | -0.2028 | -2.7727
2013-12-14 23:00 |  | 8.8 | 1010.974 | -3.3 | -1.3182 | -1.9232
2013-12-15 |  | 9.7 | 1010.974 | -1.8 | -1.521 | -2.2663
2013-12-15 01:00 |  | 10.1 | 1010.974 | -1.1 | -0.507 | -1.2929
2013-12-15 02:00 |  | 10.2 | 1011.987 | 0.4 | 0.7098 | -1.683
2013-12-15 03:00 |  | 10.1 | 1013 | 1.3 | -2.535 | -1.5178
2013-12-15 04:00 |  | 9.7 | 1014.013 | 0.6 | -2.4336 | -2.3251
2013-12-15 05:00 |  | 8.6 | 1014.013 | -0.5 | -4.8672 | -3.8974
2013-12-15 06:00 |  | 7.6 | 1014.013 | -1.4 | -3.3462 | -3.4826
2013-12-15 07:00 |  | 6.1 | 1014.013 | -3.9 | -5.6784 | -3.7652
2013-12-15 08:00 |  | 7.3 | 1014.013 | -2.2 | -0.6084 | -2.5868
2013-12-15 09:00 |  | 10 | 1014.013 | 0 | -0.1014 | -1.8423
2013-12-15 10:00 |  | 11.4 | 1013 | -2.1 | -1.4196 | -3.2209
2013-12-15 11:00 |  | 11.5 | 1011.987 | -2.9 | -3.2448 | -3.621
2013-12-15 12:00 |  | 10.7 | 1011.987 | -3.1 | -4.056 | -3.427
2013-12-15 13:00 |  | 10.6 | 1010.974 | -2.7 | -5.3742 | -3.969
2013-12-15 14:00 |  | 10.6 | 1010.974 | -3.5 | -3.042 | -3.4517
2013-12-15 15:00 |  | 10.7 | 1010.974 | -2.5 | -2.4336 | -3.5445
2013-12-15 16:00 |  | 11.2 | 1010.974 | -3.2 | -4.3602 | -3.7827
2013-12-15 17:00 |  | 10.6 | 1010.974 | -1.6 | -2.7378 | -4.4749
2013-12-15 18:00 |  | 10.9 | 1010.974 | -0.8 | -3.4476 | -2.7273
2013-12-15 19:00 |  | 10.8 | 1009.961 | -6.4 | -6.2868 | -4.5269
2013-12-15 20:00 |  | 10.8 | 1009.961 | -2.7 | -4.3602 | -3.1645
2013-12-15 21:00 |  | 11.2 | 1009.961 | -1.5 | -3.2448 | -3.4317
2013-12-15 22:00 |  | 11.1 | 1008.948 | -0.3 | -4.563 | -4.1955
2013-12-15 23:00 |  | 10.9 | 1007.935 | -4.1 | -5.07 | -3.7896
2013-12-16 |  | 11 | 1007.935 | -2.3 | -4.2588 | -3.893
2013-12-16 01:00 |  | 11.2 | 1007.935 | -2.1 | -3.042 | -3.5917
2013-12-16 02:00 |  | 11.3 | 1007.935 | -1.8 | -2.9406 | -4.179
2013-12-16 03:00 |  | 11.5 | 1006.922 | -2.9 | -4.7658 | -3.6061
2013-12-16 04:00 |  | 11.1 | 1006.922 | -1.2 | -3.3462 | -3.3121
2013-12-16 05:00 |  | 11.2 | 1006.922 | -2.8 | -2.535 | -3.0304
2013-12-16 06:00 |  | 11 | 1006.922 | -3.3 | -5.2728 | -3.0607
2013-12-16 07:00 |  | 11 | 1007.935 | -1.9 | -5.4756 | -3.4351
2013-12-16 08:00 |  | 10.2 | 1007.935 | -0.5 | -2.4336 | -2.647
2013-12-16 09:00 |  | 10.6 | 1007.935 | -1.1 | -1.1154 | -1.8095
2013-12-16 10:00 |  | 11 | 1007.935 | -2.8 | -4.1574 | -3.0538
2013-12-16 11:00 |  | 11.2 | 1007.935 | -3.2 | -0.6084 | -3.628
2013-12-16 12:00 |  | 12.4 | 1007.935 | 0.3 | -2.8392 | -2.7192
2013-12-16 13:00 |  | 12.2 | 1007.935 | -2.7 | -3.3462 | -2.2376
2013-12-16 14:00 |  | 12.1 | 1008.948 | -0.1 | -3.1434 | -2.3289
2013-12-16 15:00 |  | 11.8 | 1009.961 | 0 | -3.042 | -2.4748
2013-12-16 16:00 |  | 9.8 | 1010.974 | 1.4 | -3.6504 | -2.683
2013-12-16 17:00 |  | 8.7 | 1010.974 | -1.4 | -4.3602 | -3.8401
2013-12-16 18:00 |  | 8.7 | 1010.974 | -0.3 | -2.2308 | -2.7346
2013-12-16 19:00 |  | 8.4 | 1011.987 | -1.2 | -2.7378 | -2.9959
2013-12-16 20:00 |  | 8.2 | 1011.987 | -2 | -2.9406 | -3.7896
2013-12-16 21:00 |  | 8.2 | 1011.987 | -1.4 | -4.8672 | -3.711
2013-12-16 22:00 |  | 6.6 | 1011.987 | -3 | -5.8812 | -4.8341
2013-12-16 23:00 |  | 6.2 | 1013 | -0.5 | -3.8532 | -2.7065
2013-12-17 |  | 5.7 | 1013 | 0.1 | -3.6504 | -3.6095
2013-12-17 01:00 |  | 5.1 | 1014.013 | -0.9 | -2.7378 | -3.4346
2013-12-17 02:00 |  | 3.8 | 1015.026 | -0.4 | -3.042 | -2.1386
2013-12-17 03:00 |  | 3.5 | 1015.026 | -2.1 | -0.3042 | -3.2023
2013-12-17 04:00 |  | 3.5 | 1015.026 | -1.3 | -4.4616 | -2.8322
2013-12-17 05:00 |  | 3.7 | 1015.026 | -0.9 | -1.3182 | -2.702
2013-12-17 06:00 |  | 3.7 | 1016.039 | 1 | -0.507 | -1.456
2013-12-17 07:00 |  | 3.8 | 1017.052 | 0.7 | 0 | -1.6424
2013-12-17 08:00 |  | 4 | 1017.052 | 0.6 | -3.8532 | -1.6615
2013-12-17 09:00 |  | 4.7 | 1018.065 | -1.9 | -0.8112 | -2.3583
2013-12-17 10:00 |  | 5.4 | 1018.065 | -1.6 | -4.8672 | -4.5924
2013-12-17 11:00 |  | 5.4 | 1017.052 | -3.6 | -2.7378 | -5.4162
2013-12-17 12:00 |  | 5.4 | 1016.039 | -2.2 | -7.3008 | -5.6964
2013-12-17 13:00 |  | 5.1 | 1015.026 | -4.6 | -5.3742 | -5.838
2013-12-17 14:00 |  | 5.6 | 1014.013 | -3.4 | -3.3462 | -5.4343
2013-12-17 15:00 |  | 5 | 1014.013 | -2.1 | -5.9826 | -5.2473
2013-12-17 16:00 |  | 5.1 | 1013 | -4.3 | -4.9686 | -5.0715
2013-12-17 17:00 |  | 5.5 | 1011.987 | -4.2 | -6.6924 | -5.4559
2013-12-17 18:00 |  | 6 | 1011.987 | -4.1 | -3.549 | -5.2563
2013-12-17 19:00 |  | 6.1 | 1009.961 | -4.6 | -8.4162 | -6.5105
2013-12-17 20:00 |  | 6.3 | 1009.961 | -4 | -6.7938 | -6.3098
2013-12-17 21:00 |  | 6.4 | 1008.948 | -4.2 | -6.3882 | -6.399
2013-12-17 22:00 |  | 6.5 | 1007.935 | -6.9 | -8.112 | -7.2194
2013-12-17 23:00 |  | 6.7 | 1007.935 | -6.8 | -7.098 | -7.606
2013-12-18 |  | 6.9 | 1006.922 | -7.2 | -8.3148 | -7.4082
2013-12-18 01:00 |  | 7.1 | 1006.922 | -4.8 | -6.6924 | -6.155
2013-12-18 02:00 |  | 6.4 | 1006.922 | -4.8 | -5.9826 | -6.7921
2013-12-18 03:00 |  | 5.6 | 1006.922 | -6.8 | -4.8672 | -6.3623
2013-12-18 04:00 |  | 4.8 | 1006.922 | -5 | -6.7938 | -6.5302
2013-12-18 05:00 |  | 3.8 | 1007.935 | -4.3 | -8.7204 | -6.0404
2013-12-18 06:00 |  | 3.6 | 1006.922 | -4.6 | -4.9686 | -5.7553
2013-12-18 07:00 |  | 4.6 | 1005.909 | -4.5 | -4.563 | -5.463
2013-12-18 08:00 |  | 5.7 | 1005.909 | -2.5 | -7.4022 | -4.2827
2013-12-18 09:00 |  | 8.9 | 1005.909 | -3.5 | -3.549 | -3.5835
2013-12-18 10:00 |  | 9.7 | 1003.883 | -3.7 | -2.7378 | -4.3383
2013-12-18 11:00 |  | 10.1 | 1002.87 | -4.6 | -8.4162 | -5.0698
2013-12-18 12:00 |  | 10 | 1000.844 | -1.8 | -6.591 | -5.6021
2013-12-18 13:00 |  | 10.2 | 999.831 | -6 | -4.7658 | -6.0378
2013-12-18 14:00 |  | 9.5 | 997.805 | -4.9 | -5.9826 | -5.7084
2013-12-18 15:00 |  | 9.1 | 996.792 | -3.7 | -4.7658 | -5.3877
2013-12-18 16:00 |  | 9.2 | 994.766 | -3.3 | -7.4022 | -5.8038
2013-12-18 17:00 |  | 9.2 | 992.74 | -6.1 | -7.3008 | -6.786
2013-12-18 18:00 |  | 9.2 | 990.714 | -6.1 | -7.098 | -6.9227
2013-12-18 19:00 |  | 8.1 | 988.688 | -6.2 | -4.8672 | -6.2107
2013-12-18 20:00 |  | 7.9 | 986.662 | -3.8 | -3.7518 | -5.6781
2013-12-18 21:00 |  | 8.2 | 985.649 | -3.4 | -4.1574 | -4.8302
2013-12-18 22:00 |  | 8.7 | 984.636 | -3.2 | -3.1434 | -3.4022
2013-12-18 23:00 |  | 8 | 984.636 | 1 | -2.4336 | -3.0505
2013-12-19 |  | 7.7 | 985.649 | -0.1 | -2.4336 | -2.9963
2013-12-19 01:00 |  | 7.3 | 985.649 | -0.2 | -3.549 | -3.4435
2013-12-19 02:00 |  | 6.5 | 986.662 | 1.3 | -2.2308 | -2.0544
2013-12-19 03:00 |  | 5.8 | 987.675 | 0 | -1.9266 | -1.3374
2013-12-19 04:00 |  | 5.6 | 988.688 | 0.1 | -2.3322 | -1.9029
2013-12-19 05:00 |  | 4.7 | 989.701 | 0.6 | -2.9406 | -1.5003
2013-12-19 06:00 |  | 4.1 | 991.727 | 3.1 | 0.8112 | -2.1144
2013-12-19 07:00 |  | 3.9 | 992.74 | 1.5 | -1.3182 | -0.60832
2013-12-19 08:00 |  | 4.4 | 993.753 | 1.8 | -2.9406 | -0.32759
2013-12-19 09:00 |  | 5.9 | 995.779 | 1.7 | 0.6084 | -0.61496
2013-12-19 10:00 |  | 8.3 | 995.779 | 0.3 | -4.2588 | -1.6256
2013-12-19 11:00 |  | 10.5 | 995.779 | -1.1 | -4.1574 | -1.0348
2013-12-19 12:00 |  | 7.4 | 995.779 | -1 | -1.4196 | -1.6044
2013-12-19 13:00 |  | 7.3 | 995.779 | -0.7 | -5.07 | -2.6162
2013-12-19 14:00 |  | 6.5 | 996.792 | 0.5 | 0.6084 | -1.0485
2013-12-19 15:00 |  | 5.4 | 996.792 | 0 |  | -1.2625
2013-12-19 16:00 |  | 4.6 | 996.792 | 1.7 | -0.6084 | -1.196
2013-12-19 17:00 |  | 5 | 997.805 | -1.3 | -2.9406 | -0.9909
2013-12-19 18:00 |  | 5.3 | 997.805 | 1.2 | -0.507 | -0.52355
2013-12-19 19:00 |  | 3.3 | 999.831 | 2.7 |  | -0.29974
2013-12-19 20:00 |  | 3.5 | 999.831 | -0.3 | -1.7238 | -1.4282
2013-12-19 21:00 |  | 3.2 | 1000.844 | 0.6 | 0.8112 | -0.92483
2013-12-19 22:00 |  | 3 | 1001.857 | 1.1 | -2.9406 | -0.69363
2013-12-19 23:00 |  | 2.6 | 1002.87 | 0.7 | -2.7378 | -0.61986
2013-12-20 |  | 2.4 | 1003.883 | 0.6 | -1.9266 | -1.5323
2013-12-20 01:00 |  | 1.9 | 1005.909 | 1.1 | 1.8252 | -0.62582
2013-12-20 02:00 |  | 2 | 1005.909 | 2.4 | -1.6224 | -0.45172
2013-12-20 03:00 |  | 1.9 | 1006.922 | -0.5 | -2.2308 | -1.2401
2013-12-20 04:00 |  | 2.4 | 1007.935 | 2 | 0.507 | -0.48439
2013-12-20 05:00 |  | 2.8 | 1009.961 | 2.5 | -2.3322 | 0.10744
2013-12-20 06:00 |  | 2.4 | 1009.961 | 0.6 | 1.7238 | -0.21965
2013-12-20 07:00 |  | 2.1 | 1010.974 | 0 | -1.7238 | -0.2386
2013-12-20 08:00 |  | 3.5 | 1013 | 2.8 | 1.3182 | -0.097904
2013-12-20 09:00 |  | 6.4 | 1014.013 | -0.3 | -1.4196 | 1.3096
2013-12-20 10:00 |  | 8.9 | 1014.013 | 0.4 | -2.028 | -0.30341
2013-12-20 11:00 |  | 10.6 | 1014.013 | 0.1 | 0.6084 | -1.3047
2013-12-20 12:00 |  | 7.8 | 1014.013 | -0.8 | -4.056 | -1.4291
2013-12-20 13:00 |  | 8.3 | 1014.013 | 1 | -1.521 | -2.5328
2013-12-20 14:00 |  | 8.5 | 1014.013 | -1.5 | -3.6504 | -1.9696
2013-12-20 15:00 |  | 7.9 | 1014.013 | -0.7 | -3.2448 | -2.3242
2013-12-20 16:00 |  | 7.7 | 1014.013 | -0.6 | -1.521 | -2.7119
2013-12-20 17:00 |  | 8.9 | 1013 | 0.2 | -1.4196 | -2.0522
2013-12-20 18:00 |  | 9 | 1013 | -1.7 | -3.549 | -2.6049
2013-12-20 19:00 |  | 9 | 1011.987 | -0.2 | -3.2448 | -2.7287
2013-12-20 20:00 |  | 9.2 | 1011.987 | 0.1 | -1.6224 | -2.6727
2013-12-20 21:00 |  | 9.5 | 1010.974 | -1.8 | -2.3322 | -2.8069
2013-12-20 22:00 |  | 9.9 | 1010.974 | -1.8 | -2.028 | -2.8892
2013-12-20 23:00 |  | 10.1 | 1009.961 | -2.4 | -2.3322 | -3.1971
2013-12-21 |  | 8.7 | 1009.961 | -1.1 | -0.4056 | -1.4882
2013-12-21 01:00 |  | 8.2 | 1009.961 | -1.5 | -1.4196 | -2.4923
2013-12-21 02:00 |  | 8.4 | 1008.948 | -1.3 | -2.6364 | -2.4195
2013-12-21 03:00 |  | 8.7 | 1008.948 | -1.6 | -1.7238 | -2.7646
2013-12-21 04:00 |  | 8.6 | 1008.948 | -2 | -2.028 | -2.4064
2013-12-21 05:00 |  | 8.8 | 1007.935 | 1 | -1.6224 | -2.9987
2013-12-21 06:00 |  | 8.9 | 1007.935 | -1.8 | -2.028 | -2.9414
2013-12-21 07:00 |  | 9.1 | 1007.935 | -1.7 | -2.3322 | -2.982
2013-12-21 08:00 |  | 9.9 | 1007.935 | -0.5 | -1.6224 | -2.5128
2013-12-21 09:00 |  | 10.3 | 1006.922 | -1.5 | -1.8252 | -2.6476
2013-12-21 10:00 |  | 10.4 | 1006.922 | -1 | -1.4196 | -2.93
2013-12-21 11:00 |  | 9.5 | 1005.909 | -2.8 | -4.1574 | -4.1637
2013-12-21 12:00 |  | 9.2 | 1004.896 | -3.1 | -2.8392 | -4.432
2013-12-21 13:00 |  | 9.6 | 1002.87 | -4.4 | -2.3322 | -4.5146
2013-12-21 14:00 |  | 9.5 | 1001.857 | -3.7 | -6.4896 | -4.6264
2013-12-21 15:00 |  | 9.5 | 1000.844 | -3.6 | -2.535 | -4.0289
2013-12-21 16:00 |  | 9.8 | 999.831 | -1.7 | -3.042 | -4.6936
2013-12-21 17:00 |  | 10 | 998.818 | -0.9 | -3.3462 | -3.1065
2013-12-21 18:00 |  | 9.5 | 999.831 | 0.9 | -5.07 | -1.7997
2013-12-21 19:00 |  | 10.9 | 998.818 | -2.6 | -5.4756 | -2.9468
2013-12-21 20:00 |  | 10 | 998.818 | -0.9 | -1.1154 | -1.077
2013-12-21 21:00 |  | 9.4 | 1000.844 | 2 | -5.2728 | -2.9791
2013-12-21 22:00 |  | 9.2 | 1001.857 | 0.6 | -4.4616 | -2.1981
2013-12-21 23:00 |  | 8.5 | 1001.857 | -0.6 | 0 | -1.6032
2013-12-22 |  | 7.7 | 1001.857 | -1.5 | -5.577 | -3.4741
2013-12-22 01:00 |  | 7.5 | 1002.87 | 0.9 | -1.521 | -2.7574
2013-12-22 02:00 |  | 6.8 | 1002.87 | -1 | -2.6364 | -2.5979
2013-12-22 03:00 |  | 6.3 | 1001.857 | -1 | -3.6504 | -3.3436
2013-12-22 04:00 |  | 6.3 | 1000.844 | -1.8 | -0.7098 | -3.3965
2013-12-22 05:00 |  | 6.9 | 1000.844 | -0.7 | -3.2448 | -2.7076
2013-12-22 06:00 |  | 8.4 | 998.818 | -2.3 | -4.4616 | -3.3759
2013-12-22 07:00 |  | 8.3 | 998.818 | -0.5 | -2.3322 | -2.403
2013-12-22 08:00 |  | 8.2 | 999.831 | -0.5 | -0.3042 | -1.1015
2013-12-22 09:00 |  | 8.5 | 999.831 | 0.6 | -1.9266 | -1.7586
2013-12-22 10:00 |  | 10.2 | 999.831 | -0.5 | 0.6084 | -1.4375
2013-12-22 11:00 |  | 10.2 | 999.831 | -1.7 | -2.3322 | -2.712
2013-12-22 12:00 |  | 9.8 | 999.831 | -1.9 | -9.9372 | -2.8393
2013-12-22 13:00 |  | 9.7 | 1000.844 | -0.4 | -0.7098 | -2.7729
2013-12-22 14:00 |  | 8.5 | 1000.844 | -1 | -5.2728 | -2.7284
2013-12-22 15:00 |  | 7.7 | 1000.844 | 1.1 | -2.4336 | -1.3452
2013-12-22 16:00 |  | 7.1 | 1001.857 | 0 | 2.1294 | -1.4435
2013-12-22 17:00 |  | 6.7 | 1002.87 | 0.9 | 0.4056 | -0.46795
2013-12-22 18:00 |  | 6.2 | 1003.883 | 2 | -1.521 | -1.3502
2013-12-22 19:00 |  | 5.4 | 1003.883 | 1.4 | -2.9406 | -1.6071
2013-12-22 20:00 |  | 5.5 | 1003.883 | 0.3 | -2.7378 | -1.3006
2013-12-22 21:00 |  | 5 | 1004.896 | 1.2 | -0.1014 | -0.93396
2013-12-22 22:00 |  | 4.6 | 1005.909 | -0.6 | 0.507 | -1.9116
2013-12-22 23:00 |  | 3.6 | 1005.909 | -0.4 | -1.9266 | -1.7087
2013-12-23 |  | 4.2 | 1004.896 | -1.1 | -0.3042 | -2.4122
2013-12-23 01:00 |  | 5 | 1004.896 | -0.1 | -3.3462 | -2.0442
2013-12-23 02:00 |  | 3.6 | 1004.896 | -1.2 | -4.3602 | -2.563
2013-12-23 03:00 |  | 3.7 | 1003.883 | -2 | -3.549 | -2.5028
2013-12-23 04:00 |  | 2.8 | 1002.87 | -1.6 | -1.8252 | -2.9316
2013-12-23 05:00 |  | 4.5 | 1001.857 | -1.4 | -0.3042 | -3.2276
2013-12-23 06:00 |  | 5.8 | 999.831 | -1.5 | -2.028 | -3.411
2013-12-23 07:00 |  | 7.7 | 998.818 | -1.4 | -2.535 | -3.0425
2013-12-23 08:00 |  | 8.8 | 997.805 | -2.9 | -4.4616 | -3.4104
2013-12-23 09:00 |  | 8.9 | 995.779 | -3.3 | -4.8672 | -4.5671
2013-12-23 10:00 |  | 9.5 | 992.74 | -3.3 | -4.4616 | -4.6414
2013-12-23 11:00 |  | 8.9 | 990.714 | -4.8 | -3.4476 | -5.4448
2013-12-23 12:00 |  | 8.8 | 987.675 | -5.9 | -4.1574 | -5.5085
2013-12-23 13:00 |  | 8.9 | 985.649 | -6.1 | -3.3462 | -5.2944
2013-12-23 14:00 |  | 9.3 | 982.61 | -6.7 | -3.7518 | -4.6288
2013-12-23 15:00 |  | 9.2 | 981.597 | -1.5 | -6.6924 | -4.8463
2013-12-23 16:00 |  | 9.4 | 979.571 | 0.2 | -5.577 | -3.7637
2013-12-23 17:00 |  | 9.7 | 979.571 | -2.4 | -3.042 | -3.4057
2013-12-23 18:00 |  | 9.8 | 978.558 | 0.4 | -2.8392 | -4.108
2013-12-23 19:00 |  | 9.7 | 977.545 | -2.3 | -4.6644 | -4.2261
2013-12-23 20:00 |  | 10 | 975.519 | -3.9 | -5.1714 | -5.3607
2013-12-23 21:00 |  | 10 | 973.493 | -4.2 | -3.3462 | -5.15
2013-12-23 22:00 |  | 9.8 | 972.48 | -4.1 | -6.2868 | -6.0558
2013-12-23 23:00 |  | 9.8 | 970.454 | -4.3 | -5.9826 | -5.2633
2013-12-24 |  | 9.7 | 968.428 | -5.5 | -5.3742 | -6.3549
2013-12-24 01:00 |  | 9.7 | 968.428 | 0.3 | -4.8672 | -2.9227
2013-12-24 02:00 |  | 9.8 | 968.428 | -2.8 | -3.2448 | -2.1707
2013-12-24 03:00 |  | 9.3 | 968.428 | -0.6 | -4.4616 | -2.1511
2013-12-24 04:00 |  | 9.2 | 969.441 | -0.8 | -3.9546 | -1.6172
2013-12-24 05:00 |  | 7.2 | 970.454 | 1.5 | -6.1854 | -2.2174
2013-12-24 06:00 |  | 7.1 | 970.454 | -1 | -2.4336 | -1.9005
2013-12-24 07:00 |  | 6.6 | 970.454 | -1.5 | -3.549 | -2.5291
2013-12-24 08:00 |  | 7.7 | 971.467 | -1 | -0.507 | -1.4423
2013-12-24 09:00 |  | 7.9 | 971.467 | -1.5 | -2.7378 | -1.881
2013-12-24 10:00 |  | 7.9 | 971.467 | 0.5 | -3.1434 | -1.3513
2013-12-24 11:00 |  | 8 | 971.467 | -1.8 | -3.7518 | -2.6859
2013-12-24 12:00 |  | 5.4 | 971.467 | 0.9 | -4.563 | -3.184
2013-12-24 13:00 |  | 6 | 972.48 | 1.3 | 0.8112 | -1.8447
2013-12-24 14:00 |  | 6.2 | 972.48 | -0.7 | -2.2308 | -2.4573
2013-12-24 15:00 |  | 5.7 | 973.493 | -0.6 | -4.9686 | -2.8483
2013-12-24 16:00 |  | 5.6 | 973.493 | -0.3 | -1.4196 | -2.1903
2013-12-24 17:00 |  | 5.4 | 973.493 | 0.7 | -2.6364 | -1.5058
2013-12-24 18:00 |  | 5 | 973.493 | -1.2 | -3.549 | -2.5733
2013-12-24 19:00 |  | 4.5 | 973.493 | -2.1 | 1.3182 | -1.8326
2013-12-24 20:00 |  | 5.7 | 972.48 | -2 | -5.1714 | -2.6538
2013-12-24 21:00 |  | 4.8 | 972.48 | -0.1 | -1.014 | -1.5185
2013-12-24 22:00 |  | 4.6 | 972.48 | -1.6 | -1.7238 | -1.6701
2013-12-24 23:00 |  | 4.3 | 971.467 | -2.3 | -2.7378 | -3.679
2013-12-25 |  | 3.8 | 971.467 | -1.6 | -4.8672 | -2.0012
2013-12-25 01:00 |  | 3.1 | 972.48 | 1.6 | -0.9126 | -0.94102
2013-12-25 02:00 |  | 2.3 | 972.48 | 1 | -2.3322 | -2.191
2013-12-25 03:00 |  | 2.3 | 973.493 | -0.6 | 1.1154 | -2.1403
2013-12-25 04:00 |  | 1.9 | 973.493 | 1.4 | -4.2588 | -1.5284
2013-12-25 05:00 |  | 1.3 | 974.506 | 1.5 | -0.507 | -0.8325
2013-12-25 06:00 |  | 1.9 | 974.506 | -0.8 | -0.1014 | -1.1721
2013-12-25 07:00 |  | 3.3 | 975.519 | -0.1 | -4.056 | -0.41312
2013-12-25 08:00 |  | 2.7 | 976.532 | 0.2 | -2.4336 | -0.69998
2013-12-25 09:00 |  | 5.8 | 976.532 | 0.7 | 3.549 | 0.20629
2013-12-25 10:00 |  | 6 | 976.532 | 0.9 | -0.2028 | -0.22494
2013-12-25 11:00 |  | 4.9 | 976.532 | -0.2 | -1.8252 | -1.4582
2013-12-25 12:00 |  | 4.7 | 976.532 | -2.5 | 0 | -1.9916
2013-12-25 13:00 |  | 5.4 | 977.545 | 0.3 | -1.4196 | -0.72037
2013-12-25 14:00 |  | 4.7 | 977.545 | -0.2 | -1.9266 | -1.0488
2013-12-25 15:00 |  | 3.3 | 978.558 | 0.5 | -2.3322 | -0.86032
2013-12-25 16:00 |  | 3 | 978.558 | -0.7 | -2.3322 | -1.9492
2013-12-25 17:00 |  | 1.2 | 978.558 | -2.1 | -4.2588 | -2.7658
2013-12-25 18:00 |  | 1.1 | 979.571 | -0.4 | 0.507 | -2.0919
2013-12-25 19:00 |  | 1 | 979.571 | -1.2 | -4.6644 | -2.3863
2013-12-25 20:00 |  | 1 | 979.571 | -0.7 | -2.1294 | -1.7962
2013-12-25 21:00 |  | 3 | 979.571 | -0.8 | 1.9266 | -1.711
2013-12-25 22:00 |  | 3.9 | 979.571 | 0.9 | -2.8392 | -2.5244
2013-12-25 23:00 |  | 3.8 | 979.571 | -0.8 | -4.1574 | -2.5311
2013-12-26 |  | 3.6 | 979.571 | -1.1 | -0.6084 | -2.944
2013-12-26 01:00 |  | 2.7 | 980.584 | -0.8 | -5.2728 | -2.056
2013-12-26 02:00 |  | 3.4 | 981.597 | -0.4 | -2.028 | -1.107
2013-12-26 03:00 |  | 3.8 | 982.61 | -0.5 | -2.2308 | -2.119
2013-12-26 04:00 |  | 2.8 | 982.61 | -1.8 | -4.3602 | -2.965
2013-12-26 05:00 |  | 2 | 983.623 | -1 | -5.2728 | -2.3966
2013-12-26 06:00 |  | 2.2 | 984.636 | 0 | 0.9126 | -1.4351
2013-12-26 07:00 |  | 2.9 | 985.649 | 0.6 | 0.6084 | -0.94798
2013-12-26 08:00 |  | 3.2 | 986.662 | 0.3 | -1.8252 | -1.28
2013-12-26 09:00 |  | 5.8 | 987.675 | -0.2 | -4.2588 | -1.4805
2013-12-26 10:00 |  | 6.7 | 988.688 | -2.3 | -0.9126 | -2.5349
2013-12-26 11:00 |  | 4.1 | 988.688 | -2.5 | -1.521 | -2.6
2013-12-26 12:00 |  | 3.5 | 989.701 | -2.7 | -4.2588 | -2.367
2013-12-26 13:00 |  | 2.9 | 989.701 | -1.1 | -2.7378 | -2.3531
2013-12-26 14:00 |  | 2.3 | 990.714 | -2.1 | 4.9686 | -2.3637
2013-12-26 15:00 |  | 0.9 | 990.714 | -4 | -3.7518 | -3.7155
2013-12-26 16:00 |  | 0.4 | 991.727 | -1.5 | -3.042 | -2.9356
2013-12-26 17:00 |  | 2.8 | 991.727 | -1.6 | -3.042 | -2.6373
2013-12-26 18:00 |  | 2.8 | 990.714 | -0.8 | -4.563 | -3.5532
2013-12-26 19:00 |  | 3 | 989.701 | -2.4 | -8.3148 | -4.9217
2013-12-26 20:00 |  | 3.5 | 988.688 | -1.7 | -3.549 | -4.0846
2013-12-26 21:00 |  | 5 | 987.675 | -2.9 | -10.14 | -4.9959
2013-12-26 22:00 |  | 6.2 | 985.649 | -3.4 | -2.4336 | -4.704
2013-12-26 23:00 |  | 6.9 | 983.623 | -5.8 | -11.8638 | -7.2173
2013-12-27 |  | 7 | 981.597 | -4.5 | -4.6644 | -5.4586
2013-12-27 01:00 |  | 7.7 | 978.558 | -6.2 | -3.8532 | -4.9423
2013-12-27 02:00 |  | 7.8 | 976.532 | -1.1 | 2.028 | -2.7489
2013-12-27 03:00 |  | 8.5 | 974.506 | -3.3 | -1.1154 | -3.3869
2013-12-27 04:00 |  | 9.6 | 974.506 | -1.2 | 2.9406 | -2.3357
2013-12-27 05:00 |  | 8.2 | 974.506 | 1 | -4.6644 | -2.9583
2013-12-27 06:00 |  | 8.1 | 974.506 | -3.5 | -5.7798 | -3.3478
2013-12-27 07:00 |  | 8.7 | 975.519 | -0.8 | -3.6504 | -2.8967
2013-12-27 08:00 |  | 9.3 | 975.519 | -0.8 | -8.4162 | -3.7721
2013-12-27 09:00 |  | 9.8 | 976.532 | 2.7 | 2.028 | -0.88368
2013-12-27 10:00 |  | 10 | 977.545 | -0.9 | -2.535 | -1.6154
2013-12-27 11:00 |  | 8.7 | 977.545 | 0.5 | -1.4196 | -2.0854
2013-12-27 12:00 |  | 10.2 | 977.545 | 0.1 | -0.7098 | -2.623
2013-12-27 13:00 |  | 9.5 | 977.545 | -2 | -5.6784 | -2.8571
2013-12-27 14:00 |  | 8.2 | 978.558 | 0.2 | 1.2168 | -1.4038
2013-12-27 15:00 |  | 7.9 | 979.571 | 0.4 | -1.521 | -1.9129
2013-12-27 16:00 |  | 7.6 | 979.571 | -1.2 | -4.563 | -2.5855
2013-12-27 17:00 |  | 7.4 | 980.584 | 1.9 | -0.6084 | -0.95445
2013-12-27 18:00 |  | 8 | 981.597 | -1.6 | -1.6224 | -1.6179
2013-12-27 19:00 |  | 7.5 | 981.597 | 0.9 | -0.8112 | -2.1412
2013-12-27 20:00 |  | 7.1 | 981.597 | -0.2 | -0.3042 | -1.38
2013-12-27 21:00 |  | 6.9 | 982.61 | 2.1 | -1.014 | -2.2837
2013-12-27 22:00 |  | 5.5 | 982.61 | 1 | -5.3742 | -2.0323
2013-12-27 23:00 |  | 5.6 | 982.61 | -0.4 | -3.6504 | -2.3433
2013-12-28 |  | 5.5 | 982.61 | -0.7 | -2.3322 | -3.6727
2013-12-28 01:00 |  | 5.4 | 983.623 | -0.7 | -1.3182 | -2.1167
2013-12-28 02:00 |  | 5.4 | 983.623 | 1.1 | -1.7238 | -0.89083
2013-12-28 03:00 |  | 5 | 984.636 | -0.4 | -2.7378 | -1.4081
2013-12-28 04:00 |  | 4.8 | 984.636 | 0.8 | 0.1014 | -1.8629
2013-12-28 05:00 |  | 4.8 | 985.649 | 0 | -4.056 | -1.4774
2013-12-28 06:00 |  | 3.9 | 985.649 | 1.6 | 0.1014 | -0.49333
2013-12-28 07:00 |  | 3.8 | 986.662 | 0.4 | 3.042 | -0.43001
2013-12-28 08:00 |  | 3.5 | 988.688 | 1 | -1.1154 | 0.71321
2013-12-28 09:00 |  | 7.8 | 989.701 | 2.2 | -0.4056 | 0.017951
2013-12-28 10:00 |  | 8.3 | 989.701 | 0 | -0.8112 | -0.38553
2013-12-28 11:00 |  | 9.6 | 989.701 | -0.5 | -1.521 | -1.1155
2013-12-28 12:00 |  | 7.4 | 989.701 | 0 | -0.8112 | -2.1381
2013-12-28 13:00 |  | 7.2 | 989.701 | 0.8 | -2.6364 | -2.0074
2013-12-28 14:00 |  | 6.3 | 990.714 | 0.5 | -0.7098 | -0.84539
2013-12-28 15:00 |  | 4 | 990.714 | -0.1 | -3.042 | -1.0352
2013-12-28 16:00 |  | 4.4 | 991.727 | 1.7 | -0.2028 | -0.88378
2013-12-28 17:00 |  | 5 | 992.74 | 1.4 | -3.3462 | -1.3355
2013-12-28 18:00 |  | 4.5 | 993.753 | 0.8 | 1.6224 | -0.85678
2013-12-28 19:00 |  | 3.9 | 994.766 | 0 | -3.549 | -1.2065
2013-12-28 20:00 |  | 2.9 | 995.779 | 0.1 | -3.9546 | -1.937
2013-12-28 21:00 |  | 1.3 | 995.779 | -0.4 | -1.2168 | -2.5357
2013-12-28 22:00 |  | 0.2 | 996.792 | 0.3 | -2.8392 | -2.6093
2013-12-28 23:00 |  | -0.1 | 997.805 | -0.1 | -4.563 | -2.4932
2013-12-29 |  | 1.1 | 998.818 | -0.7 | -1.014 | -3.1289
2013-12-29 01:00 |  | 1.3 | 999.831 | 0.4 | -0.6084 | -2.1661
2013-12-29 02:00 |  | 1.1 | 1000.844 | -0.3 | -8.5176 | -3.344
2013-12-29 03:00 |  | 1.2 | 1001.857 | -1.2 | 0.1014 | -1.3298
2013-12-29 04:00 |  | 1.2 | 1002.87 | -1 | -1.1154 | -2.3022
2013-12-29 05:00 |  | 1.3 | 1003.883 | -0.1 | -2.2308 | -1.8932
2013-12-29 06:00 |  | 1.2 | 1004.896 | 0.2 | -3.9546 | -1.6136
2013-12-29 07:00 |  | 1.4 | 1005.909 | 2.5 | 0.9126 | -0.37565
2013-12-29 08:00 |  | 2.2 | 1006.922 | 1.2 | -1.6224 | -0.51261
2013-12-29 09:00 |  | 6.4 | 1007.935 | 0.1 | 1.014 | -0.58753
2013-12-29 10:00 |  | 7.1 | 1007.935 | 0.7 | -5.2728 | -1.277
2013-12-29 11:00 |  | 8.8 | 1008.948 | 0 | -1.3182 | -1.4983
2013-12-29 12:00 |  | 5.9 | 1008.948 | -1.1 | -4.3602 | -1.9499
2013-12-29 13:00 |  | 6.1 | 1009.961 | 0.6 | -3.2448 | -2.417
2013-12-29 14:00 |  | 5.7 | 1010.974 | 1.6 | -0.9126 | -1.8777
2013-12-29 15:00 |  | 4.6 | 1010.974 | 2.1 | -0.3042 | -0.84962
2013-12-29 16:00 |  | 3.3 | 1010.974 | -1.6 | -4.9686 | -2.7969
2013-12-29 17:00 |  | 3 | 1010.974 | -1.8 | -0.3042 | -2.9656
2013-12-29 18:00 |  | 2.9 | 1010.974 | -1.5 | -2.2308 | -2.279
2013-12-29 19:00 |  | 3.8 | 1010.974 | -1.2 | -0.8112 | -2.7279
2013-12-29 20:00 |  | 4.4 | 1010.974 | -1.8 | -5.2728 | -2.7879
2013-12-29 21:00 |  | 5.7 | 1009.961 | 0.4 | -0.3042 | -2.7805
2013-12-29 22:00 |  | 6.2 | 1009.961 | -0.1 | -0.9126 | -2.4417
2013-12-29 23:00 |  | 6.9 | 1008.948 | -3.1 | -5.4756 | -2.4743
2013-12-30 |  | 7.2 | 1007.935 | -3.3 | -4.6644 | -3.4781
2013-12-30 01:00 |  | 7.7 | 1007.935 | -2.1 | -0.6084 | -3.15
2013-12-30 02:00 |  | 8.3 | 1005.909 | -2.3 | -3.1434 | -3.5238
2013-12-30 03:00 |  | 7.9 | 1004.896 | -3 | -3.7518 | -3.83
2013-12-30 04:00 |  | 7.8 | 1004.896 | -1.2 | -2.7378 | -3.5568
2013-12-30 05:00 |  | 8.2 | 1003.883 | -2.8 | -1.8252 | -4.1835
2013-12-30 06:00 |  | 8.9 | 1002.87 | -1.3 | -4.6644 | -4.1329
2013-12-30 07:00 |  | 8.7 | 1001.857 | -2.8 | -3.4476 | -3.4014
2013-12-30 08:00 |  | 8.6 | 1000.844 | -1.5 | -3.9546 | -4.08
2013-12-30 09:00 |  | 8.5 | 1000.844 | -3.7 | -1.521 | -3.7533
2013-12-30 10:00 |  | 8.4 | 998.818 | -2.7 | -4.7658 | -4.4882
2013-12-30 11:00 |  | 8.1 | 997.805 | -2.3 | -5.6784 | -4.2874
2013-12-30 12:00 |  | 8.5 | 997.805 | -0.9 | 0.9126 | -3.1305
2013-12-30 13:00 |  | 8.3 | 998.818 | 1.5 | -8.619 | -1.4978
2013-12-30 14:00 |  | 7.8 | 1000.844 | 2.5 | 0.2028 | -1.7936
2013-12-30 15:00 |  | 8.1 | 1001.857 | 0.9 | -3.4476 | -1.1368
2013-12-30 16:00 |  | 7.3 | 1002.87 | 0.9 | -1.521 | -0.97697
2013-12-30 17:00 |  | 6.6 | 1003.883 | 0.5 | -1.2168 | -2.7308
2013-12-30 18:00 |  | 6.6 | 1003.883 | 1.2 | -1.1154 | -1.9216
2013-12-30 19:00 |  | 5.5 | 1004.896 | 0.3 | -0.8112 | -1.6498
2013-12-30 20:00 |  | 5 | 1004.896 | -1 | -1.2168 | -2.7076
2013-12-30 21:00 |  | 4.2 | 1004.896 | -0.4 | -4.1574 | -2.4223
2013-12-30 22:00 |  | 3.2 | 1004.896 | -1.6 | -1.1154 | -2.9099
2013-12-30 23:00 |  | 5.2 | 1003.883 | -0.9 | -2.535 | -3.443
2013-12-31 |  | 5.5 | 1002.87 | -0.9 | -4.8672 | -4.0301
2013-12-31 01:00 |  | 6.1 | 1001.857 | -2.6 | -2.1294 | -4.7124
2013-12-31 02:00 |  | 7.9 | 1000.844 | -2.5 | -3.2448 | -3.7153
2013-12-31 03:00 |  | 8.1 | 999.831 | -1.9 | -6.1854 | -4.6109
2013-12-31 04:00 |  | 7.6 | 998.818 | -4.8 | -7.8078 | -5.2265
2013-12-31 05:00 |  | 7.6 | 997.805 | -3.5 | -3.2448 | -4.2138
2013-12-31 06:00 |  | 8.3 | 996.792 | -1 | -1.4196 | -3.3341
2013-12-31 07:00 |  | 8.7 | 995.779 | -2.2 | -4.4616 | -4.0242
2013-12-31 08:00 |  | 8.6 | 995.779 | -1 | -1.521 | -3.2093
2013-12-31 09:00 |  | 8.9 | 994.766 | -1.7 | -4.563 | -3.2698
2013-12-31 10:00 |  | 9.6 | 994.766 | -1.8 | -3.4476 | -4.2847
2013-12-31 11:00 |  | 10.1 | 993.753 | -2.7 | -4.056 | -4.812
2013-12-31 12:00 |  | 7.1 | 993.753 | -2.4 | -8.112 | -3.79
2013-12-31 13:00 |  | 6.4 | 993.753 | -1.3 | -3.549 | -2.7415
2013-12-31 14:00 |  | 6.1 | 993.753 | -1.3 | 2.028 | -2.2243
2013-12-31 15:00 |  | 5.4 | 993.753 | -1.8 | -5.8812 | -3.5545
2013-12-31 16:00 |  | 4.9 | 994.766 | 0 | -7.5036 | -2.5405
2013-12-31 17:00 |  | 4.6 | 994.766 | 0.1 | -6.591 | -3.1256
2013-12-31 18:00 |  | 5.1 | 994.766 | -2.4 | -0.8112 | -2.8122
2013-12-31 19:00 |  | 4.2 | 994.766 | 1.6 | -4.7658 | -2.239
2013-12-31 20:00 |  | 4.1 | 995.779 | -0.4 | -5.07 | -1.9806
2013-12-31 21:00 |  | 4.3 | 994.766 | -1 | 2.3322 | -2.384
2013-12-31 22:00 |  | 5.8 | 994.766 | 0.1 | -1.521 | -1.8623
2013-12-31 23:00 |  | 6.6 | 994.766 | -0.1 | -1.6224 | -3.0966

## Results
DateTime | CorrectedValue
2013-01-01
2013-01-01 01:00
2013-01-01 02:00
2013-01-01 03:00
2013-01-01 04:00
2013-01-01 05:00
2013-01-01 06:00
2013-01-01 07:00
2013-01-01 08:00
2013-01-01 09:00
2013-01-01 10:00
2013-01-01 11:00
2013-01-01 12:00
2013-01-01 13:00
2013-01-01 14:00
2013-01-01 15:00
2013-01-01 16:00
2013-01-01 17:00
2013-01-01 18:00
2013-01-01 19:00
2013-01-01 20:00
2013-01-01 21:00
2013-01-01 22:00
2013-01-01 23:00
2013-01-02
2013-01-02 01:00
2013-01-02 02:00
2013-01-02 03:00
2013-01-02 04:00
2013-01-02 05:00
2013-01-02 06:00
2013-01-02 07:00
2013-01-02 08:00
2013-01-02 09:00
2013-01-02 10:00
2013-01-02 11:00
2013-01-02 12:00
2013-01-02 13:00
2013-01-02 14:00
2013-01-02 15:00
2013-01-02 16:00
2013-01-02 17:00
2013-01-02 18:00
2013-01-02 19:00
2013-01-02 20:00
2013-01-02 21:00
2013-01-02 22:00
2013-01-02 23:00
2013-01-03
2013-01-03 01:00
2013-01-03 02:00
2013-01-03 03:00
2013-01-03 04:00
2013-01-03 05:00
2013-01-03 06:00
2013-01-03 07:00
2013-01-03 08:00
2013-01-03 09:00
2013-01-03 10:00
2013-01-03 11:00
2013-01-03 12:00
2013-01-03 13:00
2013-01-03 14:00
2013-01-03 15:00
2013-01-03 16:00
2013-01-03 17:00
2013-01-03 18:00
2013-01-03 19:00
2013-01-03 20:00
2013-01-03 21:00
2013-01-03 22:00
2013-01-03 23:00
2013-01-04
2013-01-04 01:00
2013-01-04 02:00
2013-01-04 03:00
2013-01-04 04:00
2013-01-04 05:00
2013-01-04 06:00
2013-01-04 07:00
2013-01-04 08:00
2013-01-04 09:00
2013-01-04 10:00
2013-01-04 11:00
2013-01-04 12:00
2013-01-04 13:00
2013-01-04 14:00
2013-01-04 15:00
2013-01-04 16:00
2013-01-04 17:00
2013-01-04 18:00
2013-01-04 19:00
2013-01-04 20:00
2013-01-04 21:00
2013-01-04 22:00
2013-01-04 23:00
2013-01-05
2013-01-05 01:00
2013-01-05 02:00
2013-01-05 03:00
2013-01-05 04:00
2013-01-05 05:00
2013-01-05 06:00
2013-01-05 07:00
2013-01-05 08:00
2013-01-05 09:00
2013-01-05 10:00
2013-01-05 11:00
2013-01-05 12:00
2013-01-05 13:00
2013-01-05 14:00
2013-01-05 15:00
2013-01-05 16:00
2013-01-05 17:00
2013-01-05 18:00
2013-01-05 19:00
2013-01-05 20:00
2013-01-05 21:00
2013-01-05 22:00
2013-01-05 23:00
2013-01-06
2013-01-06 01:00
2013-01-06 02:00
2013-01-06 03:00
2013-01-06 04:00
2013-01-06 05:00
2013-01-06 06:00
2013-01-06 07:00
2013-01-06 08:00
2013-01-06 09:00
2013-01-06 10:00
2013-01-06 11:00
2013-01-06 12:00
2013-01-06 13:00
2013-01-06 14:00
2013-01-06 15:00
2013-01-06 16:00
2013-01-06 17:00
2013-01-06 18:00
2013-01-06 19:00
2013-01-06 20:00
2013-01-06 21:00
2013-01-06 22:00
2013-01-06 23:00
2013-01-07
2013-01-07 01:00
2013-01-07 02:00
2013-01-07 03:00
2013-01-07 04:00
2013-01-07 05:00
2013-01-07 06:00
2013-01-07 07:00
2013-01-07 08:00
2013-01-07 09:00
2013-01-07 10:00
2013-01-07 11:00
2013-01-07 12:00
2013-01-07 13:00
2013-01-07 14:00
2013-01-07 15:00
2013-01-07 16:00
2013-01-07 17:00
2013-01-07 18:00
2013-01-07 19:00
2013-01-07 20:00
2013-01-07 21:00
2013-01-07 22:00
2013-01-07 23:00
2013-01-08
2013-01-08 01:00
2013-01-08 02:00
2013-01-08 03:00
2013-01-08 04:00
2013-01-08 05:00
2013-01-08 06:00
2013-01-08 07:00
2013-01-08 08:00
2013-01-08 09:00
2013-01-08 10:00
2013-01-08 11:00
2013-01-08 12:00
2013-01-08 13:00
2013-01-08 14:00
2013-01-08 15:00
2013-01-08 16:00
2013-01-08 17:00
2013-01-08 18:00
2013-01-08 19:00
2013-01-08 20:00
2013-01-08 21:00
2013-01-08 22:00
2013-01-08 23:00
2013-01-09
2013-01-09 01:00
2013-01-09 02:00
2013-01-09 03:00
2013-01-09 04:00
2013-01-09 05:00
2013-01-09 06:00
2013-01-09 07:00
2013-01-09 08:00
2013-01-09 09:00
2013-01-09 10:00
2013-01-09 11:00
2013-01-09 12:00
2013-01-09 13:00
2013-01-09 14:00
2013-01-09 15:00
2013-01-09 16:00
2013-01-09 17:00
2013-01-09 18:00
2013-01-09 19:00
2013-01-09 20:00
2013-01-09 21:00
2013-01-09 22:00
2013-01-09 23:00
2013-01-10
2013-01-10 01:00
2013-01-10 02:00
2013-01-10 03:00
2013-01-10 04:00
2013-01-10 05:00
2013-01-10 06:00
2013-01-10 07:00
2013-01-10 08:00
2013-01-10 09:00
2013-01-10 10:00
2013-01-10 11:00
2013-01-10 12:00
2013-01-10 13:00
2013-01-10 14:00
2013-01-10 15:00
2013-01-10 16:00
2013-01-10 17:00
2013-01-10 18:00
2013-01-10 19:00
2013-01-10 20:00
2013-01-10 21:00
2013-01-10 22:00
2013-01-10 23:00
2013-01-11
2013-01-11 01:00
2013-01-11 02:00
2013-01-11 03:00
2013-01-11 04:00
2013-01-11 05:00
2013-01-11 06:00
2013-01-11 07:00
2013-01-11 08:00
2013-01-11 09:00
2013-01-11 10:00
2013-01-11 11:00
2013-01-11 12:00
2013-01-11 13:00
2013-01-11 14:00
2013-01-11 15:00
2013-01-11 16:00
2013-01-11 17:00
2013-01-11 18:00
2013-01-11 19:00
2013-01-11 20:00
2013-01-11 21:00
2013-01-11 22:00
2013-01-11 23:00
2013-01-12
2013-01-12 01:00
2013-01-12 02:00
2013-01-12 03:00
2013-01-12 04:00
2013-01-12 05:00
2013-01-12 06:00
2013-01-12 07:00
2013-01-12 08:00
2013-01-12 09:00
2013-01-12 10:00
2013-01-12 11:00
2013-01-12 12:00
2013-01-12 13:00
2013-01-12 14:00
2013-01-12 15:00
2013-01-12 16:00
2013-01-12 17:00
2013-01-12 18:00
2013-01-12 19:00
2013-01-12 20:00
2013-01-12 21:00
2013-01-12 22:00
2013-01-12 23:00
2013-01-13
2013-01-13 01:00
2013-01-13 02:00
2013-01-13 03:00
2013-01-13 04:00
2013-01-13 05:00
2013-01-13 06:00
2013-01-13 07:00
2013-01-13 08:00
2013-01-13 09:00
2013-01-13 10:00
2013-01-13 11:00
2013-01-13 12:00
2013-01-13 13:00
2013-01-13 14:00
2013-01-13 15:00
2013-01-13 16:00
2013-01-13 17:00
2013-01-13 18:00
2013-01-13 19:00
2013-01-13 20:00
2013-01-13 21:00
2013-01-13 22:00
2013-01-13 23:00
2013-01-14
2013-01-14 01:00
2013-01-14 02:00
2013-01-14 03:00
2013-01-14 04:00
2013-01-14 05:00
2013-01-14 06:00
2013-01-14 07:00
2013-01-14 08:00
2013-01-14 09:00
2013-01-14 10:00
2013-01-14 11:00
2013-01-14 12:00
2013-01-14 13:00
2013-01-14 14:00
2013-01-14 15:00
2013-01-14 16:00
2013-01-14 17:00
2013-01-14 18:00
2013-01-14 19:00
2013-01-14 20:00
2013-01-14 21:00
2013-01-14 22:00
2013-01-14 23:00
2013-01-15
2013-01-15 01:00
2013-01-15 02:00
2013-01-15 03:00
2013-01-15 04:00
2013-01-15 05:00
2013-01-15 06:00
2013-01-15 07:00
2013-01-15 08:00
2013-01-15 09:00
2013-01-15 10:00
2013-01-15 11:00
2013-01-15 12:00
2013-01-15 13:00
2013-01-15 14:00
2013-01-15 15:00
2013-01-15 16:00
2013-01-15 17:00
2013-01-15 18:00
2013-01-15 19:00
2013-01-15 20:00
2013-01-15 21:00
2013-01-15 22:00
2013-01-15 23:00
2013-01-16
2013-01-16 01:00
2013-01-16 02:00
2013-01-16 03:00
2013-01-16 04:00
2013-01-16 05:00
2013-01-16 06:00
2013-01-16 07:00
2013-01-16 08:00
2013-01-16 09:00
2013-01-16 10:00
2013-01-16 11:00
2013-01-16 12:00
2013-01-16 13:00
2013-01-16 14:00
2013-01-16 15:00
2013-01-16 16:00
2013-01-16 17:00
2013-01-16 18:00
2013-01-16 19:00
2013-01-16 20:00
2013-01-16 21:00
2013-01-16 22:00
2013-01-16 23:00
2013-01-17
2013-01-17 01:00
2013-01-17 02:00
2013-01-17 03:00
2013-01-17 04:00
2013-01-17 05:00
2013-01-17 06:00
2013-01-17 07:00
2013-01-17 08:00
2013-01-17 09:00
2013-01-17 10:00
2013-01-17 11:00
2013-01-17 12:00
2013-01-17 13:00
2013-01-17 14:00
2013-01-17 15:00
2013-01-17 16:00
2013-01-17 17:00
2013-01-17 18:00
2013-01-17 19:00
2013-01-17 20:00
2013-01-17 21:00
2013-01-17 22:00
2013-01-17 23:00
2013-01-18
2013-01-18 01:00
2013-01-18 02:00
2013-01-18 03:00
2013-01-18 04:00
2013-01-18 05:00
2013-01-18 06:00
2013-01-18 07:00
2013-01-18 08:00
2013-01-18 09:00
2013-01-18 10:00
2013-01-18 11:00
2013-01-18 12:00
2013-01-18 13:00
2013-01-18 14:00
2013-01-18 15:00
2013-01-18 16:00
2013-01-18 17:00
2013-01-18 18:00
2013-01-18 19:00
2013-01-18 20:00
2013-01-18 21:00
2013-01-18 22:00
2013-01-18 23:00
2013-01-19
2013-01-19 01:00
2013-01-19 02:00
2013-01-19 03:00
2013-01-19 04:00
2013-01-19 05:00
2013-01-19 06:00
2013-01-19 07:00
2013-01-19 08:00
2013-01-19 09:00
2013-01-19 10:00
2013-01-19 11:00
2013-01-19 12:00
2013-01-19 13:00
2013-01-19 14:00
2013-01-19 15:00
2013-01-19 16:00
2013-01-19 17:00
2013-01-19 18:00
2013-01-19 19:00
2013-01-19 20:00
2013-01-19 21:00
2013-01-19 22:00
2013-01-19 23:00
2013-01-20
2013-01-20 01:00
2013-01-20 02:00
2013-01-20 03:00
2013-01-20 04:00
2013-01-20 05:00
2013-01-20 06:00
2013-01-20 07:00
2013-01-20 08:00
2013-01-20 09:00
2013-01-20 10:00
2013-01-20 11:00
2013-01-20 12:00
2013-01-20 13:00
2013-01-20 14:00
2013-01-20 15:00
2013-01-20 16:00
2013-01-20 17:00
2013-01-20 18:00
2013-01-20 19:00
2013-01-20 20:00
2013-01-20 21:00
2013-01-20 22:00
2013-01-20 23:00
2013-01-21
2013-01-21 01:00
2013-01-21 02:00
2013-01-21 03:00
2013-01-21 04:00
2013-01-21 05:00
2013-01-21 06:00
2013-01-21 07:00
2013-01-21 08:00
2013-01-21 09:00
2013-01-21 10:00
2013-01-21 11:00
2013-01-21 12:00
2013-01-21 13:00
2013-01-21 14:00
2013-01-21 15:00
2013-01-21 16:00
2013-01-21 17:00
2013-01-21 18:00
2013-01-21 19:00
2013-01-21 20:00
2013-01-21 21:00
2013-01-21 22:00
2013-01-21 23:00
2013-01-22
2013-01-22 01:00
2013-01-22 02:00
2013-01-22 03:00
2013-01-22 04:00
2013-01-22 05:00
2013-01-22 06:00
2013-01-22 07:00
2013-01-22 08:00
2013-01-22 09:00
2013-01-22 10:00
2013-01-22 11:00
2013-01-22 12:00
2013-01-22 13:00
2013-01-22 14:00
2013-01-22 15:00
2013-01-22 16:00
2013-01-22 17:00
2013-01-22 18:00
2013-01-22 19:00
2013-01-22 20:00
2013-01-22 21:00
2013-01-22 22:00
2013-01-22 23:00
2013-01-23
2013-01-23 01:00
2013-01-23 02:00
2013-01-23 03:00
2013-01-23 04:00
2013-01-23 05:00
2013-01-23 06:00
2013-01-23 07:00
2013-01-23 08:00
2013-01-23 09:00
2013-01-23 10:00
2013-01-23 11:00
2013-01-23 12:00
2013-01-23 13:00
2013-01-23 14:00
2013-01-23 15:00
2013-01-23 16:00
2013-01-23 17:00
2013-01-23 18:00
2013-01-23 19:00
2013-01-23 20:00
2013-01-23 21:00
2013-01-23 22:00
2013-01-23 23:00
2013-01-24
2013-01-24 01:00
2013-01-24 02:00
2013-01-24 03:00
2013-01-24 04:00
2013-01-24 05:00
2013-01-24 06:00
2013-01-24 07:00
2013-01-24 08:00
2013-01-24 09:00
2013-01-24 10:00
2013-01-24 11:00
2013-01-24 12:00
2013-01-24 13:00
2013-01-24 14:00
2013-01-24 15:00
2013-01-24 16:00
2013-01-24 17:00
2013-01-24 18:00
2013-01-24 19:00
2013-01-24 20:00
2013-01-24 21:00
2013-01-24 22:00
2013-01-24 23:00
2013-01-25
2013-01-25 01:00
2013-01-25 02:00
2013-01-25 03:00
2013-01-25 04:00
2013-01-25 05:00
2013-01-25 06:00
2013-01-25 07:00
2013-01-25 08:00
2013-01-25 09:00
2013-01-25 10:00
2013-01-25 11:00
2013-01-25 12:00
2013-01-25 13:00
2013-01-25 14:00
2013-01-25 15:00
2013-01-25 16:00
2013-01-25 17:00
2013-01-25 18:00
2013-01-25 19:00
2013-01-25 20:00
2013-01-25 21:00
2013-01-25 22:00
2013-01-25 23:00
2013-01-26
2013-01-26 01:00
2013-01-26 02:00
2013-01-26 03:00
2013-01-26 04:00
2013-01-26 05:00
2013-01-26 06:00
2013-01-26 07:00
2013-01-26 08:00
2013-01-26 09:00
2013-01-26 10:00
2013-01-26 11:00
2013-01-26 12:00
2013-01-26 13:00
2013-01-26 14:00
2013-01-26 15:00
2013-01-26 16:00
2013-01-26 17:00
2013-01-26 18:00
2013-01-26 19:00
2013-01-26 20:00
2013-01-26 21:00
2013-01-26 22:00
2013-01-26 23:00
2013-01-27
2013-01-27 01:00
2013-01-27 02:00
2013-01-27 03:00
2013-01-27 04:00
2013-01-27 05:00
2013-01-27 06:00
2013-01-27 07:00
2013-01-27 08:00
2013-01-27 09:00
2013-01-27 10:00
2013-01-27 11:00
2013-01-27 12:00
2013-01-27 13:00
2013-01-27 14:00
2013-01-27 15:00
2013-01-27 16:00
2013-01-27 17:00
2013-01-27 18:00
2013-01-27 19:00
2013-01-27 20:00
2013-01-27 21:00
2013-01-27 22:00
2013-01-27 23:00
2013-01-28
2013-01-28 01:00
2013-01-28 02:00
2013-01-28 03:00
2013-01-28 04:00
2013-01-28 05:00
2013-01-28 06:00
2013-01-28 07:00
2013-01-28 08:00
2013-01-28 09:00
2013-01-28 10:00
2013-01-28 11:00
2013-01-28 12:00
2013-01-28 13:00
2013-01-28 14:00
2013-01-28 15:00
2013-01-28 16:00
2013-01-28 17:00
2013-01-28 18:00
2013-01-28 19:00
2013-01-28 20:00
2013-01-28 21:00
2013-01-28 22:00
2013-01-28 23:00
2013-01-29
2013-01-29 01:00
2013-01-29 02:00
2013-01-29 03:00
2013-01-29 04:00
2013-01-29 05:00
2013-01-29 06:00
2013-01-29 07:00
2013-01-29 08:00
2013-01-29 09:00
2013-01-29 10:00
2013-01-29 11:00
2013-01-29 12:00
2013-01-29 13:00
2013-01-29 14:00
2013-01-29 15:00
2013-01-29 16:00
2013-01-29 17:00
2013-01-29 18:00
2013-01-29 19:00
2013-01-29 20:00
2013-01-29 21:00
2013-01-29 22:00
2013-01-29 23:00
2013-01-30
2013-01-30 01:00
2013-01-30 02:00
2013-01-30 03:00
2013-01-30 04:00
2013-01-30 05:00
2013-01-30 06:00
2013-01-30 07:00
2013-01-30 08:00
2013-01-30 09:00
2013-01-30 10:00
2013-01-30 11:00
2013-01-30 12:00
2013-01-30 13:00
2013-01-30 14:00
2013-01-30 15:00
2013-01-30 16:00
2013-01-30 17:00
2013-01-30 18:00
2013-01-30 19:00
2013-01-30 20:00
2013-01-30 21:00
2013-01-30 22:00
2013-01-30 23:00
2013-01-31
2013-01-31 01:00
2013-01-31 02:00
2013-01-31 03:00
2013-01-31 04:00
2013-01-31 05:00
2013-01-31 06:00
2013-01-31 07:00
2013-01-31 08:00
2013-01-31 09:00
2013-01-31 10:00
2013-01-31 11:00
2013-01-31 12:00
2013-01-31 13:00
2013-01-31 14:00
2013-01-31 15:00
2013-01-31 16:00
2013-01-31 17:00
2013-01-31 18:00
2013-01-31 19:00
2013-01-31 20:00
2013-01-31 21:00
2013-01-31 22:00
2013-01-31 23:00
2013-02-01
2013-02-01 01:00
2013-02-01 02:00
2013-02-01 03:00
2013-02-01 04:00
2013-02-01 05:00
2013-02-01 06:00
2013-02-01 07:00
2013-02-01 08:00
2013-02-01 09:00
2013-02-01 10:00
2013-02-01 11:00
2013-02-01 12:00
2013-02-01 13:00
2013-02-01 14:00
2013-02-01 15:00
2013-02-01 16:00
2013-02-01 17:00
2013-02-01 18:00
2013-02-01 19:00
2013-02-01 20:00
2013-02-01 21:00
2013-02-01 22:00
2013-02-01 23:00
2013-02-02
2013-02-02 01:00
2013-02-02 02:00
2013-02-02 03:00
2013-02-02 04:00
2013-02-02 05:00
2013-02-02 06:00
2013-02-02 07:00
2013-02-02 08:00
2013-02-02 09:00
2013-02-02 10:00
2013-02-02 11:00
2013-02-02 12:00
2013-02-02 13:00
2013-02-02 14:00
2013-02-02 15:00
2013-02-02 16:00
2013-02-02 17:00
2013-02-02 18:00
2013-02-02 19:00
2013-02-02 20:00
2013-02-02 21:00
2013-02-02 22:00
2013-02-02 23:00
2013-02-03
2013-02-03 01:00
2013-02-03 02:00
2013-02-03 03:00
2013-02-03 04:00
2013-02-03 05:00
2013-02-03 06:00
2013-02-03 07:00
2013-02-03 08:00
2013-02-03 09:00
2013-02-03 10:00
2013-02-03 11:00
2013-02-03 12:00
2013-02-03 13:00
2013-02-03 14:00
2013-02-03 15:00
2013-02-03 16:00
2013-02-03 17:00
2013-02-03 18:00
2013-02-03 19:00
2013-02-03 20:00
2013-02-03 21:00
2013-02-03 22:00
2013-02-03 23:00
2013-02-04
2013-02-04 01:00
2013-02-04 02:00
2013-02-04 03:00
2013-02-04 04:00
2013-02-04 05:00
2013-02-04 06:00
2013-02-04 07:00
2013-02-04 08:00
2013-02-04 09:00
2013-02-04 10:00
2013-02-04 11:00
2013-02-04 12:00
2013-02-04 13:00
2013-02-04 14:00
2013-02-04 15:00
2013-02-04 16:00
2013-02-04 17:00
2013-02-04 18:00
2013-02-04 19:00
2013-02-04 20:00
2013-02-04 21:00
2013-02-04 22:00
2013-02-04 23:00
2013-02-05
2013-02-05 01:00
2013-02-05 02:00
2013-02-05 03:00
2013-02-05 04:00
2013-02-05 05:00
2013-02-05 06:00
2013-02-05 07:00
2013-02-05 08:00
2013-02-05 09:00
2013-02-05 10:00
2013-02-05 11:00
2013-02-05 12:00
2013-02-05 13:00
2013-02-05 14:00
2013-02-05 15:00
2013-02-05 16:00
2013-02-05 17:00
2013-02-05 18:00
2013-02-05 19:00
2013-02-05 20:00
2013-02-05 21:00
2013-02-05 22:00
2013-02-05 23:00
2013-02-06
2013-02-06 01:00
2013-02-06 02:00
2013-02-06 03:00
2013-02-06 04:00
2013-02-06 05:00
2013-02-06 06:00
2013-02-06 07:00
2013-02-06 08:00
2013-02-06 09:00
2013-02-06 10:00
2013-02-06 11:00
2013-02-06 12:00
2013-02-06 13:00
2013-02-06 14:00
2013-02-06 15:00
2013-02-06 16:00
2013-02-06 17:00
2013-02-06 18:00
2013-02-06 19:00
2013-02-06 20:00
2013-02-06 21:00
2013-02-06 22:00
2013-02-06 23:00
2013-02-07
2013-02-07 01:00
2013-02-07 02:00
2013-02-07 03:00
2013-02-07 04:00
2013-02-07 05:00
2013-02-07 06:00
2013-02-07 07:00
2013-02-07 08:00
2013-02-07 09:00
2013-02-07 10:00
2013-02-07 11:00
2013-02-07 12:00
2013-02-07 13:00
2013-02-07 14:00
2013-02-07 15:00
2013-02-07 16:00
2013-02-07 17:00
2013-02-07 18:00
2013-02-07 19:00
2013-02-07 20:00
2013-02-07 21:00
2013-02-07 22:00
2013-02-07 23:00
2013-02-08
2013-02-08 01:00
2013-02-08 02:00
2013-02-08 03:00
2013-02-08 04:00
2013-02-08 05:00
2013-02-08 06:00
2013-02-08 07:00
2013-02-08 08:00
2013-02-08 09:00
2013-02-08 10:00
2013-02-08 11:00
2013-02-08 12:00
2013-02-08 13:00
2013-02-08 14:00
2013-02-08 15:00
2013-02-08 16:00
2013-02-08 17:00
2013-02-08 18:00
2013-02-08 19:00
2013-02-08 20:00
2013-02-08 21:00
2013-02-08 22:00
2013-02-08 23:00
2013-02-09
2013-02-09 01:00
2013-02-09 02:00
2013-02-09 03:00
2013-02-09 04:00
2013-02-09 05:00
2013-02-09 06:00
2013-02-09 07:00
2013-02-09 08:00
2013-02-09 09:00
2013-02-09 10:00
2013-02-09 11:00
2013-02-09 12:00
2013-02-09 13:00
2013-02-09 14:00
2013-02-09 15:00
2013-02-09 16:00
2013-02-09 17:00
2013-02-09 18:00
2013-02-09 19:00
2013-02-09 20:00
2013-02-09 21:00
2013-02-09 22:00
2013-02-09 23:00
2013-02-10
2013-02-10 01:00
2013-02-10 02:00
2013-02-10 03:00
2013-02-10 04:00
2013-02-10 05:00
2013-02-10 06:00
2013-02-10 07:00
2013-02-10 08:00
2013-02-10 09:00
2013-02-10 10:00
2013-02-10 11:00
2013-02-10 12:00
2013-02-10 13:00
2013-02-10 14:00
2013-02-10 15:00
2013-02-10 16:00
2013-02-10 17:00
2013-02-10 18:00
2013-02-10 19:00
2013-02-10 20:00
2013-02-10 21:00
2013-02-10 22:00
2013-02-10 23:00
2013-02-11
2013-02-11 01:00
2013-02-11 02:00
2013-02-11 03:00
2013-02-11 04:00
2013-02-11 05:00
2013-02-11 06:00
2013-02-11 07:00
2013-02-11 08:00
2013-02-11 09:00
2013-02-11 10:00
2013-02-11 11:00
2013-02-11 12:00
2013-02-11 13:00
2013-02-11 14:00
2013-02-11 15:00
2013-02-11 16:00
2013-02-11 17:00
2013-02-11 18:00
2013-02-11 19:00
2013-02-11 20:00
2013-02-11 21:00
2013-02-11 22:00
2013-02-11 23:00
2013-02-12
2013-02-12 01:00
2013-02-12 02:00
2013-02-12 03:00
2013-02-12 04:00
2013-02-12 05:00
2013-02-12 06:00
2013-02-12 07:00
2013-02-12 08:00
2013-02-12 09:00
2013-02-12 10:00
2013-02-12 11:00
2013-02-12 12:00
2013-02-12 13:00
2013-02-12 14:00
2013-02-12 15:00
2013-02-12 16:00
2013-02-12 17:00
2013-02-12 18:00
2013-02-12 19:00
2013-02-12 20:00
2013-02-12 21:00
2013-02-12 22:00
2013-02-12 23:00
2013-02-13
2013-02-13 01:00
2013-02-13 02:00
2013-02-13 03:00
2013-02-13 04:00
2013-02-13 05:00
2013-02-13 06:00
2013-02-13 07:00
2013-02-13 08:00
2013-02-13 09:00
2013-02-13 10:00
2013-02-13 11:00
2013-02-13 12:00
2013-02-13 13:00
2013-02-13 14:00
2013-02-13 15:00
2013-02-13 16:00
2013-02-13 17:00
2013-02-13 18:00
2013-02-13 19:00
2013-02-13 20:00
2013-02-13 21:00
2013-02-13 22:00
2013-02-13 23:00
2013-02-14
2013-02-14 01:00
2013-02-14 02:00
2013-02-14 03:00
2013-02-14 04:00
2013-02-14 05:00
2013-02-14 06:00
2013-02-14 07:00
2013-02-14 08:00
2013-02-14 09:00
2013-02-14 10:00
2013-02-14 11:00
2013-02-14 12:00
2013-02-14 13:00
2013-02-14 14:00
2013-02-14 15:00
2013-02-14 16:00
2013-02-14 17:00
2013-02-14 18:00
2013-02-14 19:00
2013-02-14 20:00
2013-02-14 21:00
2013-02-14 22:00
2013-02-14 23:00
2013-02-15
2013-02-15 01:00
2013-02-15 02:00
2013-02-15 03:00
2013-02-15 04:00
2013-02-15 05:00
2013-02-15 06:00
2013-02-15 07:00
2013-02-15 08:00
2013-02-15 09:00
2013-02-15 10:00
2013-02-15 11:00
2013-02-15 12:00
2013-02-15 13:00
2013-02-15 14:00
2013-02-15 15:00
2013-02-15 16:00
2013-02-15 17:00
2013-02-15 18:00
2013-02-15 19:00
2013-02-15 20:00
2013-02-15 21:00
2013-02-15 22:00
2013-02-15 23:00
2013-02-16
2013-02-16 01:00
2013-02-16 02:00
2013-02-16 03:00
2013-02-16 04:00
2013-02-16 05:00
2013-02-16 06:00
2013-02-16 07:00
2013-02-16 08:00
2013-02-16 09:00
2013-02-16 10:00
2013-02-16 11:00
2013-02-16 12:00
2013-02-16 13:00
2013-02-16 14:00
2013-02-16 15:00
2013-02-16 16:00
2013-02-16 17:00
2013-02-16 18:00
2013-02-16 19:00
2013-02-16 20:00
2013-02-16 21:00
2013-02-16 22:00
2013-02-16 23:00
2013-02-17
2013-02-17 01:00
2013-02-17 02:00
2013-02-17 03:00
2013-02-17 04:00
2013-02-17 05:00
2013-02-17 06:00
2013-02-17 07:00
2013-02-17 08:00
2013-02-17 09:00
2013-02-17 10:00
2013-02-17 11:00
2013-02-17 12:00
2013-02-17 13:00
2013-02-17 14:00
2013-02-17 15:00
2013-02-17 16:00
2013-02-17 17:00
2013-02-17 18:00
2013-02-17 19:00
2013-02-17 20:00
2013-02-17 21:00
2013-02-17 22:00
2013-02-17 23:00
2013-02-18
2013-02-18 01:00
2013-02-18 02:00
2013-02-18 03:00
2013-02-18 04:00
2013-02-18 05:00
2013-02-18 06:00
2013-02-18 07:00
2013-02-18 08:00
2013-02-18 09:00
2013-02-18 10:00
2013-02-18 11:00
2013-02-18 12:00
2013-02-18 13:00
2013-02-18 14:00
2013-02-18 15:00
2013-02-18 16:00
2013-02-18 17:00
2013-02-18 18:00
2013-02-18 19:00
2013-02-18 20:00
2013-02-18 21:00
2013-02-18 22:00
2013-02-18 23:00
2013-02-19
2013-02-19 01:00
2013-02-19 02:00
2013-02-19 03:00
2013-02-19 04:00
2013-02-19 05:00
2013-02-19 06:00
2013-02-19 07:00
2013-02-19 08:00
2013-02-19 09:00
2013-02-19 10:00
2013-02-19 11:00
2013-02-19 12:00
2013-02-19 13:00
2013-02-19 14:00
2013-02-19 15:00
2013-02-19 16:00
2013-02-19 17:00
2013-02-19 18:00
2013-02-19 19:00
2013-02-19 20:00
2013-02-19 21:00
2013-02-19 22:00
2013-02-19 23:00
2013-02-20
2013-02-20 01:00
2013-02-20 02:00
2013-02-20 03:00
2013-02-20 04:00
2013-02-20 05:00
2013-02-20 06:00
2013-02-20 07:00
2013-02-20 08:00
2013-02-20 09:00
2013-02-20 10:00
2013-02-20 11:00
2013-02-20 12:00
2013-02-20 13:00
2013-02-20 14:00
2013-02-20 15:00
2013-02-20 16:00
2013-02-20 17:00
2013-02-20 18:00
2013-02-20 19:00
2013-02-20 20:00
2013-02-20 21:00
2013-02-20 22:00
2013-02-20 23:00
2013-02-21
2013-02-21 01:00
2013-02-21 02:00
2013-02-21 03:00
2013-02-21 04:00
2013-02-21 05:00
2013-02-21 06:00
2013-02-21 07:00
2013-02-21 08:00
2013-02-21 09:00
2013-02-21 10:00
2013-02-21 11:00
2013-02-21 12:00
2013-02-21 13:00
2013-02-21 14:00
2013-02-21 15:00
2013-02-21 16:00
2013-02-21 17:00
2013-02-21 18:00
2013-02-21 19:00
2013-02-21 20:00
2013-02-21 21:00
2013-02-21 22:00
2013-02-21 23:00
2013-02-22
2013-02-22 01:00
2013-02-22 02:00
2013-02-22 03:00
2013-02-22 04:00
2013-02-22 05:00
2013-02-22 06:00
2013-02-22 07:00
2013-02-22 08:00
2013-02-22 09:00
2013-02-22 10:00
2013-02-22 11:00
2013-02-22 12:00
2013-02-22 13:00
2013-02-22 14:00
2013-02-22 15:00
2013-02-22 16:00
2013-02-22 17:00
2013-02-22 18:00
2013-02-22 19:00
2013-02-22 20:00
2013-02-22 21:00
2013-02-22 22:00
2013-02-22 23:00
2013-02-23
2013-02-23 01:00
2013-02-23 02:00
2013-02-23 03:00
2013-02-23 04:00
2013-02-23 05:00
2013-02-23 06:00
2013-02-23 07:00
2013-02-23 08:00
2013-02-23 09:00
2013-02-23 10:00
2013-02-23 11:00
2013-02-23 12:00
2013-02-23 13:00
2013-02-23 14:00
2013-02-23 15:00
2013-02-23 16:00
2013-02-23 17:00
2013-02-23 18:00
2013-02-23 19:00
2013-02-23 20:00
2013-02-23 21:00
2013-02-23 22:00
2013-02-23 23:00
2013-02-24
2013-02-24 01:00
2013-02-24 02:00
2013-02-24 03:00
2013-02-24 04:00
2013-02-24 05:00
2013-02-24 06:00
2013-02-24 07:00
2013-02-24 08:00
2013-02-24 09:00
2013-02-24 10:00
2013-02-24 11:00
2013-02-24 12:00
2013-02-24 13:00
2013-02-24 14:00
2013-02-24 15:00
2013-02-24 16:00
2013-02-24 17:00
2013-02-24 18:00
2013-02-24 19:00
2013-02-24 20:00
2013-02-24 21:00
2013-02-24 22:00
2013-02-24 23:00
2013-02-25
2013-02-25 01:00
2013-02-25 02:00
2013-02-25 03:00
2013-02-25 04:00
2013-02-25 05:00
2013-02-25 06:00
2013-02-25 07:00
2013-02-25 08:00
2013-02-25 09:00
2013-02-25 10:00
2013-02-25 11:00
2013-02-25 12:00
2013-02-25 13:00
2013-02-25 14:00
2013-02-25 15:00
2013-02-25 16:00
2013-02-25 17:00
2013-02-25 18:00
2013-02-25 19:00
2013-02-25 20:00
2013-02-25 21:00
2013-02-25 22:00
2013-02-25 23:00
2013-02-26
2013-02-26 01:00
2013-02-26 02:00
2013-02-26 03:00
2013-02-26 04:00
2013-02-26 05:00
2013-02-26 06:00
2013-02-26 07:00
2013-02-26 08:00
2013-02-26 09:00
2013-02-26 10:00
2013-02-26 11:00
2013-02-26 12:00
2013-02-26 13:00
2013-02-26 14:00
2013-02-26 15:00
2013-02-26 16:00
2013-02-26 17:00
2013-02-26 18:00
2013-02-26 19:00
2013-02-26 20:00
2013-02-26 21:00
2013-02-26 22:00
2013-02-26 23:00
2013-02-27
2013-02-27 01:00
2013-02-27 02:00
2013-02-27 03:00
2013-02-27 04:00
2013-02-27 05:00
2013-02-27 06:00
2013-02-27 07:00
2013-02-27 08:00
2013-02-27 09:00
2013-02-27 10:00
2013-02-27 11:00
2013-02-27 12:00
2013-02-27 13:00
2013-02-27 14:00
2013-02-27 15:00
2013-02-27 16:00
2013-02-27 17:00
2013-02-27 18:00
2013-02-27 19:00
2013-02-27 20:00
2013-02-27 21:00
2013-02-27 22:00
2013-02-27 23:00
2013-02-28
2013-02-28 01:00
2013-02-28 02:00
2013-02-28 03:00
2013-02-28 04:00
2013-02-28 05:00
2013-02-28 06:00
2013-02-28 07:00
2013-02-28 08:00
2013-02-28 09:00
2013-02-28 10:00
2013-02-28 11:00
2013-02-28 12:00
2013-02-28 13:00
2013-02-28 14:00
2013-02-28 15:00
2013-02-28 16:00
2013-02-28 17:00
2013-02-28 18:00
2013-02-28 19:00
2013-02-28 20:00
2013-02-28 21:00
2013-02-28 22:00
2013-02-28 23:00
2013-03-01
2013-03-01 01:00
2013-03-01 02:00
2013-03-01 03:00
2013-03-01 04:00
2013-03-01 05:00
2013-03-01 06:00
2013-03-01 07:00
2013-03-01 08:00
2013-03-01 09:00
2013-03-01 10:00
2013-03-01 11:00
2013-03-01 12:00
2013-03-01 13:00
2013-03-01 14:00
2013-03-01 15:00
2013-03-01 16:00
2013-03-01 17:00
2013-03-01 18:00
2013-03-01 19:00
2013-03-01 20:00
2013-03-01 21:00
2013-03-01 22:00
2013-03-01 23:00
2013-03-02
2013-03-02 01:00
2013-03-02 02:00
2013-03-02 03:00
2013-03-02 04:00
2013-03-02 05:00
2013-03-02 06:00
2013-03-02 07:00
2013-03-02 08:00
2013-03-02 09:00
2013-03-02 10:00
2013-03-02 11:00
2013-03-02 12:00
2013-03-02 13:00
2013-03-02 14:00
2013-03-02 15:00
2013-03-02 16:00
2013-03-02 17:00
2013-03-02 18:00
2013-03-02 19:00
2013-03-02 20:00
2013-03-02 21:00
2013-03-02 22:00
2013-03-02 23:00
2013-03-03
2013-03-03 01:00
2013-03-03 02:00
2013-03-03 03:00
2013-03-03 04:00
2013-03-03 05:00
2013-03-03 06:00
2013-03-03 07:00
2013-03-03 08:00
2013-03-03 09:00
2013-03-03 10:00
2013-03-03 11:00
2013-03-03 12:00
2013-03-03 13:00
2013-03-03 14:00
2013-03-03 15:00
2013-03-03 16:00
2013-03-03 17:00
2013-03-03 18:00
2013-03-03 19:00
2013-03-03 20:00
2013-03-03 21:00
2013-03-03 22:00
2013-03-03 23:00
2013-03-04
2013-03-04 01:00
2013-03-04 02:00
2013-03-04 03:00
2013-03-04 04:00
2013-03-04 05:00
2013-03-04 06:00
2013-03-04 07:00
2013-03-04 08:00
2013-03-04 09:00
2013-03-04 10:00
2013-03-04 11:00
2013-03-04 12:00
2013-03-04 13:00
2013-03-04 14:00
2013-03-04 15:00
2013-03-04 16:00
2013-03-04 17:00
2013-03-04 18:00
2013-03-04 19:00
2013-03-04 20:00
2013-03-04 21:00
2013-03-04 22:00
2013-03-04 23:00
2013-03-05
2013-03-05 01:00
2013-03-05 02:00
2013-03-05 03:00
2013-03-05 04:00
2013-03-05 05:00
2013-03-05 06:00
2013-03-05 07:00
2013-03-05 08:00
2013-03-05 09:00
2013-03-05 10:00
2013-03-05 11:00
2013-03-05 12:00
2013-03-05 13:00
2013-03-05 14:00
2013-03-05 15:00
2013-03-05 16:00
2013-03-05 17:00
2013-03-05 18:00
2013-03-05 19:00
2013-03-05 20:00
2013-03-05 21:00
2013-03-05 22:00
2013-03-05 23:00
2013-03-06
2013-03-06 01:00
2013-03-06 02:00
2013-03-06 03:00
2013-03-06 04:00
2013-03-06 05:00
2013-03-06 06:00
2013-03-06 07:00
2013-03-06 08:00
2013-03-06 09:00
2013-03-06 10:00
2013-03-06 11:00
2013-03-06 12:00
2013-03-06 13:00
2013-03-06 14:00
2013-03-06 15:00
2013-03-06 16:00
2013-03-06 17:00
2013-03-06 18:00
2013-03-06 19:00
2013-03-06 20:00
2013-03-06 21:00
2013-03-06 22:00
2013-03-06 23:00
2013-03-07
2013-03-07 01:00
2013-03-07 02:00
2013-03-07 03:00
2013-03-07 04:00
2013-03-07 05:00
2013-03-07 06:00
2013-03-07 07:00
2013-03-07 08:00
2013-03-07 09:00
2013-03-07 10:00
2013-03-07 11:00
2013-03-07 12:00
2013-03-07 13:00
2013-03-07 14:00
2013-03-07 15:00
2013-03-07 16:00
2013-03-07 17:00
2013-03-07 18:00
2013-03-07 19:00
2013-03-07 20:00
2013-03-07 21:00
2013-03-07 22:00
2013-03-07 23:00
2013-03-08
2013-03-08 01:00
2013-03-08 02:00
2013-03-08 03:00
2013-03-08 04:00
2013-03-08 05:00
2013-03-08 06:00
2013-03-08 07:00
2013-03-08 08:00
2013-03-08 09:00
2013-03-08 10:00
2013-03-08 11:00
2013-03-08 12:00
2013-03-08 13:00
2013-03-08 14:00
2013-03-08 15:00
2013-03-08 16:00
2013-03-08 17:00
2013-03-08 18:00
2013-03-08 19:00
2013-03-08 20:00
2013-03-08 21:00
2013-03-08 22:00
2013-03-08 23:00
2013-03-09
2013-03-09 01:00
2013-03-09 02:00
2013-03-09 03:00
2013-03-09 04:00
2013-03-09 05:00
2013-03-09 06:00
2013-03-09 07:00
2013-03-09 08:00
2013-03-09 09:00
2013-03-09 10:00
2013-03-09 11:00
2013-03-09 12:00
2013-03-09 13:00
2013-03-09 14:00
2013-03-09 15:00
2013-03-09 16:00
2013-03-09 17:00
2013-03-09 18:00
2013-03-09 19:00
2013-03-09 20:00
2013-03-09 21:00
2013-03-09 22:00
2013-03-09 23:00
2013-03-10
2013-03-10 01:00
2013-03-10 02:00
2013-03-10 03:00
2013-03-10 04:00
2013-03-10 05:00
2013-03-10 06:00
2013-03-10 07:00
2013-03-10 08:00
2013-03-10 09:00
2013-03-10 10:00
2013-03-10 11:00
2013-03-10 12:00
2013-03-10 13:00
2013-03-10 14:00
2013-03-10 15:00
2013-03-10 16:00
2013-03-10 17:00
2013-03-10 18:00
2013-03-10 19:00
2013-03-10 20:00
2013-03-10 21:00
2013-03-10 22:00
2013-03-10 23:00
2013-03-11
2013-03-11 01:00
2013-03-11 02:00
2013-03-11 03:00
2013-03-11 04:00
2013-03-11 05:00
2013-03-11 06:00
2013-03-11 07:00
2013-03-11 08:00
2013-03-11 09:00
2013-03-11 10:00
2013-03-11 11:00
2013-03-11 12:00
2013-03-11 13:00
2013-03-11 14:00
2013-03-11 15:00
2013-03-11 16:00
2013-03-11 17:00
2013-03-11 18:00
2013-03-11 19:00
2013-03-11 20:00
2013-03-11 21:00
2013-03-11 22:00
2013-03-11 23:00
2013-03-12
2013-03-12 01:00
2013-03-12 02:00
2013-03-12 03:00
2013-03-12 04:00
2013-03-12 05:00
2013-03-12 06:00
2013-03-12 07:00
2013-03-12 08:00
2013-03-12 09:00
2013-03-12 10:00
2013-03-12 11:00
2013-03-12 12:00
2013-03-12 13:00
2013-03-12 14:00
2013-03-12 15:00
2013-03-12 16:00
2013-03-12 17:00
2013-03-12 18:00
2013-03-12 19:00
2013-03-12 20:00
2013-03-12 21:00
2013-03-12 22:00
2013-03-12 23:00
2013-03-13
2013-03-13 01:00
2013-03-13 02:00
2013-03-13 03:00
2013-03-13 04:00
2013-03-13 05:00
2013-03-13 06:00
2013-03-13 07:00
2013-03-13 08:00
2013-03-13 09:00
2013-03-13 10:00
2013-03-13 11:00
2013-03-13 12:00
2013-03-13 13:00
2013-03-13 14:00
2013-03-13 15:00
2013-03-13 16:00
2013-03-13 17:00
2013-03-13 18:00
2013-03-13 19:00
2013-03-13 20:00
2013-03-13 21:00
2013-03-13 22:00
2013-03-13 23:00
2013-03-14
2013-03-14 01:00
2013-03-14 02:00
2013-03-14 03:00
2013-03-14 04:00
2013-03-14 05:00
2013-03-14 06:00
2013-03-14 07:00
2013-03-14 08:00
2013-03-14 09:00
2013-03-14 10:00
2013-03-14 11:00
2013-03-14 12:00
2013-03-14 13:00
2013-03-14 14:00
2013-03-14 15:00
2013-03-14 16:00
2013-03-14 17:00
2013-03-14 18:00
2013-03-14 19:00
2013-03-14 20:00
2013-03-14 21:00
2013-03-14 22:00
2013-03-14 23:00
2013-03-15
2013-03-15 01:00
2013-03-15 02:00
2013-03-15 03:00
2013-03-15 04:00
2013-03-15 05:00
2013-03-15 06:00
2013-03-15 07:00
2013-03-15 08:00
2013-03-15 09:00
2013-03-15 10:00
2013-03-15 11:00
2013-03-15 12:00
2013-03-15 13:00
2013-03-15 14:00
2013-03-15 15:00
2013-03-15 16:00
2013-03-15 17:00
2013-03-15 18:00
2013-03-15 19:00
2013-03-15 20:00
2013-03-15 21:00
2013-03-15 22:00
2013-03-15 23:00
2013-03-16
2013-03-16 01:00
2013-03-16 02:00
2013-03-16 03:00
2013-03-16 04:00
2013-03-16 05:00
2013-03-16 06:00
2013-03-16 07:00
2013-03-16 08:00
2013-03-16 09:00
2013-03-16 10:00
2013-03-16 11:00
2013-03-16 12:00
2013-03-16 13:00
2013-03-16 14:00
2013-03-16 15:00
2013-03-16 16:00
2013-03-16 17:00
2013-03-16 18:00
2013-03-16 19:00
2013-03-16 20:00
2013-03-16 21:00
2013-03-16 22:00
2013-03-16 23:00
2013-03-17
2013-03-17 01:00
2013-03-17 02:00
2013-03-17 03:00
2013-03-17 04:00
2013-03-17 05:00
2013-03-17 06:00
2013-03-17 07:00
2013-03-17 08:00
2013-03-17 09:00
2013-03-17 10:00
2013-03-17 11:00
2013-03-17 12:00
2013-03-17 13:00
2013-03-17 14:00
2013-03-17 15:00
2013-03-17 16:00
2013-03-17 17:00
2013-03-17 18:00
2013-03-17 19:00
2013-03-17 20:00
2013-03-17 21:00
2013-03-17 22:00
2013-03-17 23:00
2013-03-18
2013-03-18 01:00
2013-03-18 02:00
2013-03-18 03:00
2013-03-18 04:00
2013-03-18 05:00
2013-03-18 06:00
2013-03-18 07:00
2013-03-18 08:00
2013-03-18 09:00
2013-03-18 10:00
2013-03-18 11:00
2013-03-18 12:00
2013-03-18 13:00
2013-03-18 14:00
2013-03-18 15:00
2013-03-18 16:00
2013-03-18 17:00
2013-03-18 18:00
2013-03-18 19:00
2013-03-18 20:00
2013-03-18 21:00
2013-03-18 22:00
2013-03-18 23:00
2013-03-19
2013-03-19 01:00
2013-03-19 02:00
2013-03-19 03:00
2013-03-19 04:00
2013-03-19 05:00
2013-03-19 06:00
2013-03-19 07:00
2013-03-19 08:00
2013-03-19 09:00
2013-03-19 10:00
2013-03-19 11:00
2013-03-19 12:00
2013-03-19 13:00
2013-03-19 14:00
2013-03-19 15:00
2013-03-19 16:00
2013-03-19 17:00
2013-03-19 18:00
2013-03-19 19:00
2013-03-19 20:00
2013-03-19 21:00
2013-03-19 22:00
2013-03-19 23:00
2013-03-20
2013-03-20 01:00
2013-03-20 02:00
2013-03-20 03:00
2013-03-20 04:00
2013-03-20 05:00
2013-03-20 06:00
2013-03-20 07:00
2013-03-20 08:00
2013-03-20 09:00
2013-03-20 10:00
2013-03-20 11:00
2013-03-20 12:00
2013-03-20 13:00
2013-03-20 14:00
2013-03-20 15:00
2013-03-20 16:00
2013-03-20 17:00
2013-03-20 18:00
2013-03-20 19:00
2013-03-20 20:00
2013-03-20 21:00
2013-03-20 22:00
2013-03-20 23:00
2013-03-21
2013-03-21 01:00
2013-03-21 02:00
2013-03-21 03:00
2013-03-21 04:00
2013-03-21 05:00
2013-03-21 06:00
2013-03-21 07:00
2013-03-21 08:00
2013-03-21 09:00
2013-03-21 10:00
2013-03-21 11:00
2013-03-21 12:00
2013-03-21 13:00
2013-03-21 14:00
2013-03-21 15:00
2013-03-21 16:00
2013-03-21 17:00
2013-03-21 18:00
2013-03-21 19:00
2013-03-21 20:00
2013-03-21 21:00
2013-03-21 22:00
2013-03-21 23:00
2013-03-22
2013-03-22 01:00
2013-03-22 02:00
2013-03-22 03:00
2013-03-22 04:00
2013-03-22 05:00
2013-03-22 06:00
2013-03-22 07:00
2013-03-22 08:00
2013-03-22 09:00
2013-03-22 10:00
2013-03-22 11:00
2013-03-22 12:00
2013-03-22 13:00
2013-03-22 14:00
2013-03-22 15:00
2013-03-22 16:00
2013-03-22 17:00
2013-03-22 18:00
2013-03-22 19:00
2013-03-22 20:00
2013-03-22 21:00
2013-03-22 22:00
2013-03-22 23:00
2013-03-23
2013-03-23 01:00
2013-03-23 02:00
2013-03-23 03:00
2013-03-23 04:00
2013-03-23 05:00
2013-03-23 06:00
2013-03-23 07:00
2013-03-23 08:00
2013-03-23 09:00
2013-03-23 10:00
2013-03-23 11:00
2013-03-23 12:00
2013-03-23 13:00
2013-03-23 14:00
2013-03-23 15:00
2013-03-23 16:00
2013-03-23 17:00
2013-03-23 18:00
2013-03-23 19:00
2013-03-23 20:00
2013-03-23 21:00
2013-03-23 22:00
2013-03-23 23:00
2013-03-24
2013-03-24 01:00
2013-03-24 02:00
2013-03-24 03:00
2013-03-24 04:00
2013-03-24 05:00
2013-03-24 06:00
2013-03-24 07:00
2013-03-24 08:00
2013-03-24 09:00
2013-03-24 10:00
2013-03-24 11:00
2013-03-24 12:00
2013-03-24 13:00
2013-03-24 14:00
2013-03-24 15:00
2013-03-24 16:00
2013-03-24 17:00
2013-03-24 18:00
2013-03-24 19:00
2013-03-24 20:00
2013-03-24 21:00
2013-03-24 22:00
2013-03-24 23:00
2013-03-25
2013-03-25 01:00
2013-03-25 02:00
2013-03-25 03:00
2013-03-25 04:00
2013-03-25 05:00
2013-03-25 06:00
2013-03-25 07:00
2013-03-25 08:00
2013-03-25 09:00
2013-03-25 10:00
2013-03-25 11:00
2013-03-25 12:00
2013-03-25 13:00
2013-03-25 14:00
2013-03-25 15:00
2013-03-25 16:00
2013-03-25 17:00
2013-03-25 18:00
2013-03-25 19:00
2013-03-25 20:00
2013-03-25 21:00
2013-03-25 22:00
2013-03-25 23:00
2013-03-26
2013-03-26 01:00
2013-03-26 02:00
2013-03-26 03:00
2013-03-26 04:00
2013-03-26 05:00
2013-03-26 06:00
2013-03-26 07:00
2013-03-26 08:00
2013-03-26 09:00
2013-03-26 10:00
2013-03-26 11:00
2013-03-26 12:00
2013-03-26 13:00
2013-03-26 14:00
2013-03-26 15:00
2013-03-26 16:00
2013-03-26 17:00
2013-03-26 18:00
2013-03-26 19:00
2013-03-26 20:00
2013-03-26 21:00
2013-03-26 22:00
2013-03-26 23:00
2013-03-27
2013-03-27 01:00
2013-03-27 02:00
2013-03-27 03:00
2013-03-27 04:00
2013-03-27 05:00
2013-03-27 06:00
2013-03-27 07:00
2013-03-27 08:00
2013-03-27 09:00
2013-03-27 10:00
2013-03-27 11:00
2013-03-27 12:00
2013-03-27 13:00
2013-03-27 14:00
2013-03-27 15:00
2013-03-27 16:00
2013-03-27 17:00
2013-03-27 18:00
2013-03-27 19:00
2013-03-27 20:00
2013-03-27 21:00
2013-03-27 22:00
2013-03-27 23:00
2013-03-28
2013-03-28 01:00
2013-03-28 02:00
2013-03-28 03:00
2013-03-28 04:00
2013-03-28 05:00
2013-03-28 06:00
2013-03-28 07:00
2013-03-28 08:00
2013-03-28 09:00
2013-03-28 10:00
2013-03-28 11:00
2013-03-28 12:00
2013-03-28 13:00
2013-03-28 14:00
2013-03-28 15:00
2013-03-28 16:00
2013-03-28 17:00
2013-03-28 18:00
2013-03-28 19:00
2013-03-28 20:00
2013-03-28 21:00
2013-03-28 22:00
2013-03-28 23:00
2013-03-29
2013-03-29 01:00
2013-03-29 02:00
2013-03-29 03:00
2013-03-29 04:00
2013-03-29 05:00
2013-03-29 06:00
2013-03-29 07:00
2013-03-29 08:00
2013-03-29 09:00
2013-03-29 10:00
2013-03-29 11:00
2013-03-29 12:00
2013-03-29 13:00
2013-03-29 14:00
2013-03-29 15:00
2013-03-29 16:00
2013-03-29 17:00
2013-03-29 18:00
2013-03-29 19:00
2013-03-29 20:00
2013-03-29 21:00
2013-03-29 22:00
2013-03-29 23:00
2013-03-30
2013-03-30 01:00
2013-03-30 02:00
2013-03-30 03:00
2013-03-30 04:00
2013-03-30 05:00
2013-03-30 06:00
2013-03-30 07:00
2013-03-30 08:00
2013-03-30 09:00
2013-03-30 10:00
2013-03-30 11:00
2013-03-30 12:00
2013-03-30 13:00
2013-03-30 14:00
2013-03-30 15:00
2013-03-30 16:00
2013-03-30 17:00
2013-03-30 18:00
2013-03-30 19:00
2013-03-30 20:00
2013-03-30 21:00
2013-03-30 22:00
2013-03-30 23:00
2013-03-31
2013-03-31 01:00
2013-03-31 02:00
2013-03-31 03:00
2013-03-31 04:00
2013-03-31 05:00
2013-03-31 06:00
2013-03-31 07:00
2013-03-31 08:00
2013-03-31 09:00
2013-03-31 10:00
2013-03-31 11:00
2013-03-31 12:00
2013-03-31 13:00
2013-03-31 14:00
2013-03-31 15:00
2013-03-31 16:00
2013-03-31 17:00
2013-03-31 18:00
2013-03-31 19:00
2013-03-31 20:00
2013-03-31 21:00
2013-03-31 22:00
2013-03-31 23:00
2013-04-01
2013-04-01 01:00
2013-04-01 02:00
2013-04-01 03:00
2013-04-01 04:00
2013-04-01 05:00
2013-04-01 06:00
2013-04-01 07:00
2013-04-01 08:00
2013-04-01 09:00
2013-04-01 10:00
2013-04-01 11:00
2013-04-01 12:00
2013-04-01 13:00
2013-04-01 14:00
2013-04-01 15:00
2013-04-01 16:00
2013-04-01 17:00
2013-04-01 18:00
2013-04-01 19:00
2013-04-01 20:00
2013-04-01 21:00
2013-04-01 22:00
2013-04-01 23:00
2013-04-02
2013-04-02 01:00
2013-04-02 02:00
2013-04-02 03:00
2013-04-02 04:00
2013-04-02 05:00
2013-04-02 06:00
2013-04-02 07:00
2013-04-02 08:00
2013-04-02 09:00
2013-04-02 10:00
2013-04-02 11:00
2013-04-02 12:00
2013-04-02 13:00
2013-04-02 14:00
2013-04-02 15:00
2013-04-02 16:00
2013-04-02 17:00
2013-04-02 18:00
2013-04-02 19:00
2013-04-02 20:00
2013-04-02 21:00
2013-04-02 22:00
2013-04-02 23:00
2013-04-03
2013-04-03 01:00
2013-04-03 02:00
2013-04-03 03:00
2013-04-03 04:00
2013-04-03 05:00
2013-04-03 06:00
2013-04-03 07:00
2013-04-03 08:00
2013-04-03 09:00
2013-04-03 10:00
2013-04-03 11:00
2013-04-03 12:00
2013-04-03 13:00
2013-04-03 14:00
2013-04-03 15:00
2013-04-03 16:00
2013-04-03 17:00
2013-04-03 18:00
2013-04-03 19:00
2013-04-03 20:00
2013-04-03 21:00
2013-04-03 22:00
2013-04-03 23:00
2013-04-04
2013-04-04 01:00
2013-04-04 02:00
2013-04-04 03:00
2013-04-04 04:00
2013-04-04 05:00
2013-04-04 06:00
2013-04-04 07:00
2013-04-04 08:00
2013-04-04 09:00
2013-04-04 10:00
2013-04-04 11:00
2013-04-04 12:00
2013-04-04 13:00
2013-04-04 14:00
2013-04-04 15:00
2013-04-04 16:00
2013-04-04 17:00
2013-04-04 18:00
2013-04-04 19:00
2013-04-04 20:00
2013-04-04 21:00
2013-04-04 22:00
2013-04-04 23:00
2013-04-05
2013-04-05 01:00
2013-04-05 02:00
2013-04-05 03:00
2013-04-05 04:00
2013-04-05 05:00
2013-04-05 06:00
2013-04-05 07:00
2013-04-05 08:00
2013-04-05 09:00
2013-04-05 10:00
2013-04-05 11:00
2013-04-05 12:00
2013-04-05 13:00
2013-04-05 14:00
2013-04-05 15:00
2013-04-05 16:00
2013-04-05 17:00
2013-04-05 18:00
2013-04-05 19:00
2013-04-05 20:00
2013-04-05 21:00
2013-04-05 22:00
2013-04-05 23:00
2013-04-06
2013-04-06 01:00
2013-04-06 02:00
2013-04-06 03:00
2013-04-06 04:00
2013-04-06 05:00
2013-04-06 06:00
2013-04-06 07:00
2013-04-06 08:00
2013-04-06 09:00
2013-04-06 10:00
2013-04-06 11:00
2013-04-06 12:00
2013-04-06 13:00
2013-04-06 14:00
2013-04-06 15:00
2013-04-06 16:00
2013-04-06 17:00
2013-04-06 18:00
2013-04-06 19:00
2013-04-06 20:00
2013-04-06 21:00
2013-04-06 22:00
2013-04-06 23:00
2013-04-07
2013-04-07 01:00
2013-04-07 02:00
2013-04-07 03:00
2013-04-07 04:00
2013-04-07 05:00
2013-04-07 06:00
2013-04-07 07:00
2013-04-07 08:00
2013-04-07 09:00
2013-04-07 10:00
2013-04-07 11:00
2013-04-07 12:00
2013-04-07 13:00
2013-04-07 14:00
2013-04-07 15:00
2013-04-07 16:00
2013-04-07 17:00
2013-04-07 18:00
2013-04-07 19:00
2013-04-07 20:00
2013-04-07 21:00
2013-04-07 22:00
2013-04-07 23:00
2013-04-08
2013-04-08 01:00
2013-04-08 02:00
2013-04-08 03:00
2013-04-08 04:00
2013-04-08 05:00
2013-04-08 06:00
2013-04-08 07:00
2013-04-08 08:00
2013-04-08 09:00
2013-04-08 10:00
2013-04-08 11:00
2013-04-08 12:00
2013-04-08 13:00
2013-04-08 14:00
2013-04-08 15:00
2013-04-08 16:00
2013-04-08 17:00
2013-04-08 18:00
2013-04-08 19:00
2013-04-08 20:00
2013-04-08 21:00
2013-04-08 22:00
2013-04-08 23:00
2013-04-09
2013-04-09 01:00
2013-04-09 02:00
2013-04-09 03:00
2013-04-09 04:00
2013-04-09 05:00
2013-04-09 06:00
2013-04-09 07:00
2013-04-09 08:00
2013-04-09 09:00
2013-04-09 10:00
2013-04-09 11:00
2013-04-09 12:00
2013-04-09 13:00
2013-04-09 14:00
2013-04-09 15:00
2013-04-09 16:00
2013-04-09 17:00
2013-04-09 18:00
2013-04-09 19:00
2013-04-09 20:00
2013-04-09 21:00
2013-04-09 22:00
2013-04-09 23:00
2013-04-10
2013-04-10 01:00
2013-04-10 02:00
2013-04-10 03:00
2013-04-10 04:00
2013-04-10 05:00
2013-04-10 06:00
2013-04-10 07:00
2013-04-10 08:00
2013-04-10 09:00
2013-04-10 10:00
2013-04-10 11:00
2013-04-10 12:00
2013-04-10 13:00
2013-04-10 14:00
2013-04-10 15:00
2013-04-10 16:00
2013-04-10 17:00
2013-04-10 18:00
2013-04-10 19:00
2013-04-10 20:00
2013-04-10 21:00
2013-04-10 22:00
2013-04-10 23:00
2013-04-11
2013-04-11 01:00
2013-04-11 02:00
2013-04-11 03:00
2013-04-11 04:00
2013-04-11 05:00
2013-04-11 06:00
2013-04-11 07:00
2013-04-11 08:00
2013-04-11 09:00
2013-04-11 10:00
2013-04-11 11:00
2013-04-11 12:00
2013-04-11 13:00
2013-04-11 14:00
2013-04-11 15:00
2013-04-11 16:00
2013-04-11 17:00
2013-04-11 18:00
2013-04-11 19:00
2013-04-11 20:00
2013-04-11 21:00
2013-04-11 22:00
2013-04-11 23:00
2013-04-12
2013-04-12 01:00
2013-04-12 02:00
2013-04-12 03:00
2013-04-12 04:00
2013-04-12 05:00
2013-04-12 06:00
2013-04-12 07:00
2013-04-12 08:00
2013-04-12 09:00
2013-04-12 10:00
2013-04-12 11:00
2013-04-12 12:00
2013-04-12 13:00
2013-04-12 14:00
2013-04-12 15:00
2013-04-12 16:00
2013-04-12 17:00
2013-04-12 18:00
2013-04-12 19:00
2013-04-12 20:00
2013-04-12 21:00
2013-04-12 22:00
2013-04-12 23:00
2013-04-13
2013-04-13 01:00
2013-04-13 02:00
2013-04-13 03:00
2013-04-13 04:00
2013-04-13 05:00
2013-04-13 06:00
2013-04-13 07:00
2013-04-13 08:00
2013-04-13 09:00
2013-04-13 10:00
2013-04-13 11:00
2013-04-13 12:00
2013-04-13 13:00
2013-04-13 14:00
2013-04-13 15:00
2013-04-13 16:00
2013-04-13 17:00
2013-04-13 18:00
2013-04-13 19:00
2013-04-13 20:00
2013-04-13 21:00
2013-04-13 22:00
2013-04-13 23:00
2013-04-14
2013-04-14 01:00
2013-04-14 02:00
2013-04-14 03:00
2013-04-14 04:00
2013-04-14 05:00
2013-04-14 06:00
2013-04-14 07:00
2013-04-14 08:00
2013-04-14 09:00
2013-04-14 10:00
2013-04-14 11:00
2013-04-14 12:00
2013-04-14 13:00
2013-04-14 14:00
2013-04-14 15:00
2013-04-14 16:00
2013-04-14 17:00
2013-04-14 18:00
2013-04-14 19:00
2013-04-14 20:00
2013-04-14 21:00
2013-04-14 22:00
2013-04-14 23:00
2013-04-15
2013-04-15 01:00
2013-04-15 02:00
2013-04-15 03:00
2013-04-15 04:00
2013-04-15 05:00
2013-04-15 06:00
2013-04-15 07:00
2013-04-15 08:00
2013-04-15 09:00
2013-04-15 10:00
2013-04-15 11:00
2013-04-15 12:00
2013-04-15 13:00
2013-04-15 14:00
2013-04-15 15:00
2013-04-15 16:00
2013-04-15 17:00
2013-04-15 18:00
2013-04-15 19:00
2013-04-15 20:00
2013-04-15 21:00
2013-04-15 22:00
2013-04-15 23:00
2013-04-16
2013-04-16 01:00
2013-04-16 02:00
2013-04-16 03:00
2013-04-16 04:00
2013-04-16 05:00
2013-04-16 06:00
2013-04-16 07:00
2013-04-16 08:00
2013-04-16 09:00
2013-04-16 10:00
2013-04-16 11:00
2013-04-16 12:00
2013-04-16 13:00
2013-04-16 14:00
2013-04-16 15:00
2013-04-16 16:00
2013-04-16 17:00
2013-04-16 18:00
2013-04-16 19:00
2013-04-16 20:00
2013-04-16 21:00
2013-04-16 22:00
2013-04-16 23:00
2013-04-17
2013-04-17 01:00
2013-04-17 02:00
2013-04-17 03:00
2013-04-17 04:00
2013-04-17 05:00
2013-04-17 06:00
2013-04-17 07:00
2013-04-17 08:00
2013-04-17 09:00
2013-04-17 10:00
2013-04-17 11:00
2013-04-17 12:00
2013-04-17 13:00
2013-04-17 14:00
2013-04-17 15:00
2013-04-17 16:00
2013-04-17 17:00
2013-04-17 18:00
2013-04-17 19:00
2013-04-17 20:00
2013-04-17 21:00
2013-04-17 22:00
2013-04-17 23:00
2013-04-18
2013-04-18 01:00
2013-04-18 02:00
2013-04-18 03:00
2013-04-18 04:00
2013-04-18 05:00
2013-04-18 06:00
2013-04-18 07:00
2013-04-18 08:00
2013-04-18 09:00
2013-04-18 10:00
2013-04-18 11:00
2013-04-18 12:00
2013-04-18 13:00
2013-04-18 14:00
2013-04-18 15:00
2013-04-18 16:00
2013-04-18 17:00
2013-04-18 18:00
2013-04-18 19:00
2013-04-18 20:00
2013-04-18 21:00
2013-04-18 22:00
2013-04-18 23:00
2013-04-19
2013-04-19 01:00
2013-04-19 02:00
2013-04-19 03:00
2013-04-19 04:00
2013-04-19 05:00
2013-04-19 06:00
2013-04-19 07:00
2013-04-19 08:00
2013-04-19 09:00
2013-04-19 10:00
2013-04-19 11:00
2013-04-19 12:00
2013-04-19 13:00
2013-04-19 14:00
2013-04-19 15:00
2013-04-19 16:00
2013-04-19 17:00
2013-04-19 18:00
2013-04-19 19:00
2013-04-19 20:00
2013-04-19 21:00
2013-04-19 22:00
2013-04-19 23:00
2013-04-20
2013-04-20 01:00
2013-04-20 02:00
2013-04-20 03:00
2013-04-20 04:00
2013-04-20 05:00
2013-04-20 06:00
2013-04-20 07:00
2013-04-20 08:00
2013-04-20 09:00
2013-04-20 10:00
2013-04-20 11:00
2013-04-20 12:00
2013-04-20 13:00
2013-04-20 14:00
2013-04-20 15:00
2013-04-20 16:00
2013-04-20 17:00
2013-04-20 18:00
2013-04-20 19:00
2013-04-20 20:00
2013-04-20 21:00
2013-04-20 22:00
2013-04-20 23:00
2013-04-21
2013-04-21 01:00
2013-04-21 02:00
2013-04-21 03:00
2013-04-21 04:00
2013-04-21 05:00
2013-04-21 06:00
2013-04-21 07:00
2013-04-21 08:00
2013-04-21 09:00
2013-04-21 10:00
2013-04-21 11:00
2013-04-21 12:00
2013-04-21 13:00
2013-04-21 14:00
2013-04-21 15:00
2013-04-21 16:00
2013-04-21 17:00
2013-04-21 18:00
2013-04-21 19:00
2013-04-21 20:00
2013-04-21 21:00
2013-04-21 22:00
2013-04-21 23:00
2013-04-22
2013-04-22 01:00
2013-04-22 02:00
2013-04-22 03:00
2013-04-22 04:00
2013-04-22 05:00
2013-04-22 06:00
2013-04-22 07:00
2013-04-22 08:00
2013-04-22 09:00
2013-04-22 10:00
2013-04-22 11:00
2013-04-22 12:00
2013-04-22 13:00
2013-04-22 14:00
2013-04-22 15:00
2013-04-22 16:00
2013-04-22 17:00
2013-04-22 18:00
2013-04-22 19:00
2013-04-22 20:00
2013-04-22 21:00
2013-04-22 22:00
2013-04-22 23:00
2013-04-23
2013-04-23 01:00
2013-04-23 02:00
2013-04-23 03:00
2013-04-23 04:00
2013-04-23 05:00
2013-04-23 06:00
2013-04-23 07:00
2013-04-23 08:00
2013-04-23 09:00
2013-04-23 10:00
2013-04-23 11:00
2013-04-23 12:00
2013-04-23 13:00
2013-04-23 14:00
2013-04-23 15:00
2013-04-23 16:00
2013-04-23 17:00
2013-04-23 18:00
2013-04-23 19:00
2013-04-23 20:00
2013-04-23 21:00
2013-04-23 22:00
2013-04-23 23:00
2013-04-24
2013-04-24 01:00
2013-04-24 02:00
2013-04-24 03:00
2013-04-24 04:00
2013-04-24 05:00
2013-04-24 06:00
2013-04-24 07:00
2013-04-24 08:00
2013-04-24 09:00
2013-04-24 10:00
2013-04-24 11:00
2013-04-24 12:00
2013-04-24 13:00
2013-04-24 14:00
2013-04-24 15:00
2013-04-24 16:00
2013-04-24 17:00
2013-04-24 18:00
2013-04-24 19:00
2013-04-24 20:00
2013-04-24 21:00
2013-04-24 22:00
2013-04-24 23:00
2013-04-25
2013-04-25 01:00
2013-04-25 02:00
2013-04-25 03:00
2013-04-25 04:00
2013-04-25 05:00
2013-04-25 06:00
2013-04-25 07:00
2013-04-25 08:00
2013-04-25 09:00
2013-04-25 10:00
2013-04-25 11:00
2013-04-25 12:00
2013-04-25 13:00
2013-04-25 14:00
2013-04-25 15:00
2013-04-25 16:00
2013-04-25 17:00
2013-04-25 18:00
2013-04-25 19:00
2013-04-25 20:00
2013-04-25 21:00
2013-04-25 22:00
2013-04-25 23:00
2013-04-26
2013-04-26 01:00
2013-04-26 02:00
2013-04-26 03:00
2013-04-26 04:00
2013-04-26 05:00
2013-04-26 06:00
2013-04-26 07:00
2013-04-26 08:00
2013-04-26 09:00
2013-04-26 10:00
2013-04-26 11:00
2013-04-26 12:00
2013-04-26 13:00
2013-04-26 14:00
2013-04-26 15:00
2013-04-26 16:00
2013-04-26 17:00
2013-04-26 18:00
2013-04-26 19:00
2013-04-26 20:00
2013-04-26 21:00
2013-04-26 22:00
2013-04-26 23:00
2013-04-27
2013-04-27 01:00
2013-04-27 02:00
2013-04-27 03:00
2013-04-27 04:00
2013-04-27 05:00
2013-04-27 06:00
2013-04-27 07:00
2013-04-27 08:00
2013-04-27 09:00
2013-04-27 10:00
2013-04-27 11:00
2013-04-27 12:00
2013-04-27 13:00
2013-04-27 14:00
2013-04-27 15:00
2013-04-27 16:00
2013-04-27 17:00
2013-04-27 18:00
2013-04-27 19:00
2013-04-27 20:00
2013-04-27 21:00
2013-04-27 22:00
2013-04-27 23:00
2013-04-28
2013-04-28 01:00
2013-04-28 02:00
2013-04-28 03:00
2013-04-28 04:00
2013-04-28 05:00
2013-04-28 06:00
2013-04-28 07:00
2013-04-28 08:00
2013-04-28 09:00
2013-04-28 10:00
2013-04-28 11:00
2013-04-28 12:00
2013-04-28 13:00
2013-04-28 14:00
2013-04-28 15:00
2013-04-28 16:00
2013-04-28 17:00
2013-04-28 18:00
2013-04-28 19:00
2013-04-28 20:00
2013-04-28 21:00
2013-04-28 22:00
2013-04-28 23:00
2013-04-29
2013-04-29 01:00
2013-04-29 02:00
2013-04-29 03:00
2013-04-29 04:00
2013-04-29 05:00
2013-04-29 06:00
2013-04-29 07:00
2013-04-29 08:00
2013-04-29 09:00
2013-04-29 10:00
2013-04-29 11:00
2013-04-29 12:00
2013-04-29 13:00
2013-04-29 14:00
2013-04-29 15:00
2013-04-29 16:00
2013-04-29 17:00
2013-04-29 18:00
2013-04-29 19:00
2013-04-29 20:00
2013-04-29 21:00
2013-04-29 22:00
2013-04-29 23:00
2013-04-30
2013-04-30 01:00
2013-04-30 02:00
2013-04-30 03:00
2013-04-30 04:00
2013-04-30 05:00
2013-04-30 06:00
2013-04-30 07:00
2013-04-30 08:00
2013-04-30 09:00
2013-04-30 10:00
2013-04-30 11:00
2013-04-30 12:00
2013-04-30 13:00
2013-04-30 14:00
2013-04-30 15:00
2013-04-30 16:00
2013-04-30 17:00
2013-04-30 18:00
2013-04-30 19:00
2013-04-30 20:00
2013-04-30 21:00
2013-04-30 22:00
2013-04-30 23:00
2013-05-01
2013-05-01 01:00
2013-05-01 02:00
2013-05-01 03:00
2013-05-01 04:00
2013-05-01 05:00
2013-05-01 06:00
2013-05-01 07:00
2013-05-01 08:00
2013-05-01 09:00
2013-05-01 10:00
2013-05-01 11:00
2013-05-01 12:00
2013-05-01 13:00
2013-05-01 14:00
2013-05-01 15:00
2013-05-01 16:00
2013-05-01 17:00
2013-05-01 18:00
2013-05-01 19:00
2013-05-01 20:00
2013-05-01 21:00
2013-05-01 22:00
2013-05-01 23:00
2013-05-02
2013-05-02 01:00
2013-05-02 02:00
2013-05-02 03:00
2013-05-02 04:00
2013-05-02 05:00
2013-05-02 06:00
2013-05-02 07:00
2013-05-02 08:00
2013-05-02 09:00
2013-05-02 10:00
2013-05-02 11:00
2013-05-02 12:00
2013-05-02 13:00
2013-05-02 14:00
2013-05-02 15:00
2013-05-02 16:00
2013-05-02 17:00
2013-05-02 18:00
2013-05-02 19:00
2013-05-02 20:00
2013-05-02 21:00
2013-05-02 22:00
2013-05-02 23:00
2013-05-03
2013-05-03 01:00
2013-05-03 02:00
2013-05-03 03:00
2013-05-03 04:00
2013-05-03 05:00
2013-05-03 06:00
2013-05-03 07:00
2013-05-03 08:00
2013-05-03 09:00
2013-05-03 10:00
2013-05-03 11:00
2013-05-03 12:00
2013-05-03 13:00
2013-05-03 14:00
2013-05-03 15:00
2013-05-03 16:00
2013-05-03 17:00
2013-05-03 18:00
2013-05-03 19:00
2013-05-03 20:00
2013-05-03 21:00
2013-05-03 22:00
2013-05-03 23:00
2013-05-04
2013-05-04 01:00
2013-05-04 02:00
2013-05-04 03:00
2013-05-04 04:00
2013-05-04 05:00
2013-05-04 06:00
2013-05-04 07:00
2013-05-04 08:00
2013-05-04 09:00
2013-05-04 10:00
2013-05-04 11:00
2013-05-04 12:00
2013-05-04 13:00
2013-05-04 14:00
2013-05-04 15:00
2013-05-04 16:00
2013-05-04 17:00
2013-05-04 18:00
2013-05-04 19:00
2013-05-04 20:00
2013-05-04 21:00
2013-05-04 22:00
2013-05-04 23:00
2013-05-05
2013-05-05 01:00
2013-05-05 02:00
2013-05-05 03:00
2013-05-05 04:00
2013-05-05 05:00
2013-05-05 06:00
2013-05-05 07:00
2013-05-05 08:00
2013-05-05 09:00
2013-05-05 10:00
2013-05-05 11:00
2013-05-05 12:00
2013-05-05 13:00
2013-05-05 14:00
2013-05-05 15:00
2013-05-05 16:00
2013-05-05 17:00
2013-05-05 18:00
2013-05-05 19:00
2013-05-05 20:00
2013-05-05 21:00
2013-05-05 22:00
2013-05-05 23:00
2013-05-06
2013-05-06 01:00
2013-05-06 02:00
2013-05-06 03:00
2013-05-06 04:00
2013-05-06 05:00
2013-05-06 06:00
2013-05-06 07:00
2013-05-06 08:00
2013-05-06 09:00
2013-05-06 10:00
2013-05-06 11:00
2013-05-06 12:00
2013-05-06 13:00
2013-05-06 14:00
2013-05-06 15:00
2013-05-06 16:00
2013-05-06 17:00
2013-05-06 18:00
2013-05-06 19:00
2013-05-06 20:00
2013-05-06 21:00
2013-05-06 22:00
2013-05-06 23:00
2013-05-07
2013-05-07 01:00
2013-05-07 02:00
2013-05-07 03:00
2013-05-07 04:00
2013-05-07 05:00
2013-05-07 06:00
2013-05-07 07:00
2013-05-07 08:00
2013-05-07 09:00
2013-05-07 10:00
2013-05-07 11:00
2013-05-07 12:00
2013-05-07 13:00
2013-05-07 14:00
2013-05-07 15:00
2013-05-07 16:00
2013-05-07 17:00
2013-05-07 18:00
2013-05-07 19:00
2013-05-07 20:00
2013-05-07 21:00
2013-05-07 22:00
2013-05-07 23:00
2013-05-08
2013-05-08 01:00
2013-05-08 02:00
2013-05-08 03:00
2013-05-08 04:00
2013-05-08 05:00
2013-05-08 06:00
2013-05-08 07:00
2013-05-08 08:00
2013-05-08 09:00
2013-05-08 10:00
2013-05-08 11:00
2013-05-08 12:00
2013-05-08 13:00
2013-05-08 14:00
2013-05-08 15:00
2013-05-08 16:00
2013-05-08 17:00
2013-05-08 18:00
2013-05-08 19:00
2013-05-08 20:00
2013-05-08 21:00
2013-05-08 22:00
2013-05-08 23:00
2013-05-09
2013-05-09 01:00
2013-05-09 02:00
2013-05-09 03:00
2013-05-09 04:00
2013-05-09 05:00
2013-05-09 06:00
2013-05-09 07:00
2013-05-09 08:00
2013-05-09 09:00
2013-05-09 10:00
2013-05-09 11:00
2013-05-09 12:00
2013-05-09 13:00
2013-05-09 14:00
2013-05-09 15:00
2013-05-09 16:00
2013-05-09 17:00
2013-05-09 18:00
2013-05-09 19:00
2013-05-09 20:00
2013-05-09 21:00
2013-05-09 22:00
2013-05-09 23:00
2013-05-10
2013-05-10 01:00
2013-05-10 02:00
2013-05-10 03:00
2013-05-10 04:00
2013-05-10 05:00
2013-05-10 06:00
2013-05-10 07:00
2013-05-10 08:00
2013-05-10 09:00
2013-05-10 10:00
2013-05-10 11:00
2013-05-10 12:00
2013-05-10 13:00
2013-05-10 14:00
2013-05-10 15:00
2013-05-10 16:00
2013-05-10 17:00
2013-05-10 18:00
2013-05-10 19:00
2013-05-10 20:00
2013-05-10 21:00
2013-05-10 22:00
2013-05-10 23:00
2013-05-11
2013-05-11 01:00
2013-05-11 02:00
2013-05-11 03:00
2013-05-11 04:00
2013-05-11 05:00
2013-05-11 06:00
2013-05-11 07:00
2013-05-11 08:00
2013-05-11 09:00
2013-05-11 10:00
2013-05-11 11:00
2013-05-11 12:00
2013-05-11 13:00
2013-05-11 14:00
2013-05-11 15:00
2013-05-11 16:00
2013-05-11 17:00
2013-05-11 18:00
2013-05-11 19:00
2013-05-11 20:00
2013-05-11 21:00
2013-05-11 22:00
2013-05-11 23:00
2013-05-12
2013-05-12 01:00
2013-05-12 02:00
2013-05-12 03:00
2013-05-12 04:00
2013-05-12 05:00
2013-05-12 06:00
2013-05-12 07:00
2013-05-12 08:00
2013-05-12 09:00
2013-05-12 10:00
2013-05-12 11:00
2013-05-12 12:00
2013-05-12 13:00
2013-05-12 14:00
2013-05-12 15:00
2013-05-12 16:00
2013-05-12 17:00
2013-05-12 18:00
2013-05-12 19:00
2013-05-12 20:00
2013-05-12 21:00
2013-05-12 22:00
2013-05-12 23:00
2013-05-13
2013-05-13 01:00
2013-05-13 02:00
2013-05-13 03:00
2013-05-13 04:00
2013-05-13 05:00
2013-05-13 06:00
2013-05-13 07:00
2013-05-13 08:00
2013-05-13 09:00
2013-05-13 10:00
2013-05-13 11:00
2013-05-13 12:00
2013-05-13 13:00
2013-05-13 14:00
2013-05-13 15:00
2013-05-13 16:00
2013-05-13 17:00
2013-05-13 18:00
2013-05-13 19:00
2013-05-13 20:00
2013-05-13 21:00
2013-05-13 22:00
2013-05-13 23:00
2013-05-14
2013-05-14 01:00
2013-05-14 02:00
2013-05-14 03:00
2013-05-14 04:00
2013-05-14 05:00
2013-05-14 06:00
2013-05-14 07:00
2013-05-14 08:00
2013-05-14 09:00
2013-05-14 10:00
2013-05-14 11:00
2013-05-14 12:00
2013-05-14 13:00
2013-05-14 14:00
2013-05-14 15:00
2013-05-14 16:00
2013-05-14 17:00
2013-05-14 18:00
2013-05-14 19:00
2013-05-14 20:00
2013-05-14 21:00
2013-05-14 22:00
2013-05-14 23:00
2013-05-15
2013-05-15 01:00
2013-05-15 02:00
2013-05-15 03:00
2013-05-15 04:00
2013-05-15 05:00
2013-05-15 06:00
2013-05-15 07:00
2013-05-15 08:00
2013-05-15 09:00
2013-05-15 10:00
2013-05-15 11:00
2013-05-15 12:00
2013-05-15 13:00
2013-05-15 14:00
2013-05-15 15:00
2013-05-15 16:00
2013-05-15 17:00
2013-05-15 18:00
2013-05-15 19:00
2013-05-15 20:00
2013-05-15 21:00
2013-05-15 22:00
2013-05-15 23:00
2013-05-16
2013-05-16 01:00
2013-05-16 02:00
2013-05-16 03:00
2013-05-16 04:00
2013-05-16 05:00
2013-05-16 06:00
2013-05-16 07:00
2013-05-16 08:00
2013-05-16 09:00
2013-05-16 10:00
2013-05-16 11:00
2013-05-16 12:00
2013-05-16 13:00
2013-05-16 14:00
2013-05-16 15:00
2013-05-16 16:00
2013-05-16 17:00
2013-05-16 18:00
2013-05-16 19:00
2013-05-16 20:00
2013-05-16 21:00
2013-05-16 22:00
2013-05-16 23:00
2013-05-17
2013-05-17 01:00
2013-05-17 02:00
2013-05-17 03:00
2013-05-17 04:00
2013-05-17 05:00
2013-05-17 06:00
2013-05-17 07:00
2013-05-17 08:00
2013-05-17 09:00
2013-05-17 10:00
2013-05-17 11:00
2013-05-17 12:00
2013-05-17 13:00
2013-05-17 14:00
2013-05-17 15:00
2013-05-17 16:00
2013-05-17 17:00
2013-05-17 18:00
2013-05-17 19:00
2013-05-17 20:00
2013-05-17 21:00
2013-05-17 22:00
2013-05-17 23:00
2013-05-18
2013-05-18 01:00
2013-05-18 02:00
2013-05-18 03:00
2013-05-18 04:00
2013-05-18 05:00
2013-05-18 06:00
2013-05-18 07:00
2013-05-18 08:00
2013-05-18 09:00
2013-05-18 10:00
2013-05-18 11:00
2013-05-18 12:00
2013-05-18 13:00
2013-05-18 14:00
2013-05-18 15:00
2013-05-18 16:00
2013-05-18 17:00
2013-05-18 18:00
2013-05-18 19:00
2013-05-18 20:00
2013-05-18 21:00
2013-05-18 22:00
2013-05-18 23:00
2013-05-19
2013-05-19 01:00
2013-05-19 02:00
2013-05-19 03:00
2013-05-19 04:00
2013-05-19 05:00
2013-05-19 06:00
2013-05-19 07:00
2013-05-19 08:00
2013-05-19 09:00
2013-05-19 10:00
2013-05-19 11:00
2013-05-19 12:00
2013-05-19 13:00
2013-05-19 14:00
2013-05-19 15:00
2013-05-19 16:00
2013-05-19 17:00
2013-05-19 18:00
2013-05-19 19:00
2013-05-19 20:00
2013-05-19 21:00
2013-05-19 22:00
2013-05-19 23:00
2013-05-20
2013-05-20 01:00
2013-05-20 02:00
2013-05-20 03:00
2013-05-20 04:00
2013-05-20 05:00
2013-05-20 06:00
2013-05-20 07:00
2013-05-20 08:00
2013-05-20 09:00
2013-05-20 10:00
2013-05-20 11:00
2013-05-20 12:00
2013-05-20 13:00
2013-05-20 14:00
2013-05-20 15:00
2013-05-20 16:00
2013-05-20 17:00
2013-05-20 18:00
2013-05-20 19:00
2013-05-20 20:00
2013-05-20 21:00
2013-05-20 22:00
2013-05-20 23:00
2013-05-21
2013-05-21 01:00
2013-05-21 02:00
2013-05-21 03:00
2013-05-21 04:00
2013-05-21 05:00
2013-05-21 06:00
2013-05-21 07:00
2013-05-21 08:00
2013-05-21 09:00
2013-05-21 10:00
2013-05-21 11:00
2013-05-21 12:00
2013-05-21 13:00
2013-05-21 14:00
2013-05-21 15:00
2013-05-21 16:00
2013-05-21 17:00
2013-05-21 18:00
2013-05-21 19:00
2013-05-21 20:00
2013-05-21 21:00
2013-05-21 22:00
2013-05-21 23:00
2013-05-22
2013-05-22 01:00
2013-05-22 02:00
2013-05-22 03:00
2013-05-22 04:00
2013-05-22 05:00
2013-05-22 06:00
2013-05-22 07:00
2013-05-22 08:00
2013-05-22 09:00
2013-05-22 10:00
2013-05-22 11:00
2013-05-22 12:00
2013-05-22 13:00
2013-05-22 14:00
2013-05-22 15:00
2013-05-22 16:00
2013-05-22 17:00
2013-05-22 18:00
2013-05-22 19:00
2013-05-22 20:00
2013-05-22 21:00
2013-05-22 22:00
2013-05-22 23:00
2013-05-23
2013-05-23 01:00
2013-05-23 02:00
2013-05-23 03:00
2013-05-23 04:00
2013-05-23 05:00
2013-05-23 06:00
2013-05-23 07:00
2013-05-23 08:00
2013-05-23 09:00
2013-05-23 10:00
2013-05-23 11:00
2013-05-23 12:00
2013-05-23 13:00
2013-05-23 14:00
2013-05-23 15:00
2013-05-23 16:00
2013-05-23 17:00
2013-05-23 18:00
2013-05-23 19:00
2013-05-23 20:00
2013-05-23 21:00
2013-05-23 22:00
2013-05-23 23:00
2013-05-24
2013-05-24 01:00
2013-05-24 02:00
2013-05-24 03:00
2013-05-24 04:00
2013-05-24 05:00
2013-05-24 06:00
2013-05-24 07:00
2013-05-24 08:00
2013-05-24 09:00
2013-05-24 10:00
2013-05-24 11:00
2013-05-24 12:00
2013-05-24 13:00
2013-05-24 14:00
2013-05-24 15:00
2013-05-24 16:00
2013-05-24 17:00
2013-05-24 18:00
2013-05-24 19:00
2013-05-24 20:00
2013-05-24 21:00
2013-05-24 22:00
2013-05-24 23:00
2013-05-25
2013-05-25 01:00
2013-05-25 02:00
2013-05-25 03:00
2013-05-25 04:00
2013-05-25 05:00
2013-05-25 06:00
2013-05-25 07:00
2013-05-25 08:00
2013-05-25 09:00
2013-05-25 10:00
2013-05-25 11:00
2013-05-25 12:00
2013-05-25 13:00
2013-05-25 14:00
2013-05-25 15:00
2013-05-25 16:00
2013-05-25 17:00
2013-05-25 18:00
2013-05-25 19:00
2013-05-25 20:00
2013-05-25 21:00
2013-05-25 22:00
2013-05-25 23:00
2013-05-26
2013-05-26 01:00
2013-05-26 02:00
2013-05-26 03:00
2013-05-26 04:00
2013-05-26 05:00
2013-05-26 06:00
2013-05-26 07:00
2013-05-26 08:00
2013-05-26 09:00
2013-05-26 10:00
2013-05-26 11:00
2013-05-26 12:00
2013-05-26 13:00
2013-05-26 14:00
2013-05-26 15:00
2013-05-26 16:00
2013-05-26 17:00
2013-05-26 18:00
2013-05-26 19:00
2013-05-26 20:00
2013-05-26 21:00
2013-05-26 22:00
2013-05-26 23:00
2013-05-27
2013-05-27 01:00
2013-05-27 02:00
2013-05-27 03:00
2013-05-27 04:00
2013-05-27 05:00
2013-05-27 06:00
2013-05-27 07:00
2013-05-27 08:00
2013-05-27 09:00
2013-05-27 10:00
2013-05-27 11:00
2013-05-27 12:00
2013-05-27 13:00
2013-05-27 14:00
2013-05-27 15:00
2013-05-27 16:00
2013-05-27 17:00
2013-05-27 18:00
2013-05-27 19:00
2013-05-27 20:00
2013-05-27 21:00
2013-05-27 22:00
2013-05-27 23:00
2013-05-28
2013-05-28 01:00
2013-05-28 02:00
2013-05-28 03:00
2013-05-28 04:00
2013-05-28 05:00
2013-05-28 06:00
2013-05-28 07:00
2013-05-28 08:00
2013-05-28 09:00
2013-05-28 10:00
2013-05-28 11:00
2013-05-28 12:00
2013-05-28 13:00
2013-05-28 14:00
2013-05-28 15:00
2013-05-28 16:00
2013-05-28 17:00
2013-05-28 18:00
2013-05-28 19:00
2013-05-28 20:00
2013-05-28 21:00
2013-05-28 22:00
2013-05-28 23:00
2013-05-29
2013-05-29 01:00
2013-05-29 02:00
2013-05-29 03:00
2013-05-29 04:00
2013-05-29 05:00
2013-05-29 06:00
2013-05-29 07:00
2013-05-29 08:00
2013-05-29 09:00
2013-05-29 10:00
2013-05-29 11:00
2013-05-29 12:00
2013-05-29 13:00
2013-05-29 14:00
2013-05-29 15:00
2013-05-29 16:00
2013-05-29 17:00
2013-05-29 18:00
2013-05-29 19:00
2013-05-29 20:00
2013-05-29 21:00
2013-05-29 22:00
2013-05-29 23:00
2013-05-30
2013-05-30 01:00
2013-05-30 02:00
2013-05-30 03:00
2013-05-30 04:00
2013-05-30 05:00
2013-05-30 06:00
2013-05-30 07:00
2013-05-30 08:00
2013-05-30 09:00
2013-05-30 10:00
2013-05-30 11:00
2013-05-30 12:00
2013-05-30 13:00
2013-05-30 14:00
2013-05-30 15:00
2013-05-30 16:00
2013-05-30 17:00
2013-05-30 18:00
2013-05-30 19:00
2013-05-30 20:00
2013-05-30 21:00
2013-05-30 22:00
2013-05-30 23:00
2013-05-31
2013-05-31 01:00
2013-05-31 02:00
2013-05-31 03:00
2013-05-31 04:00
2013-05-31 05:00
2013-05-31 06:00
2013-05-31 07:00
2013-05-31 08:00
2013-05-31 09:00
2013-05-31 10:00
2013-05-31 11:00
2013-05-31 12:00
2013-05-31 13:00
2013-05-31 14:00
2013-05-31 15:00
2013-05-31 16:00
2013-05-31 17:00
2013-05-31 18:00
2013-05-31 19:00
2013-05-31 20:00
2013-05-31 21:00
2013-05-31 22:00
2013-05-31 23:00
2013-06-01
2013-06-01 01:00
2013-06-01 02:00
2013-06-01 03:00
2013-06-01 04:00
2013-06-01 05:00
2013-06-01 06:00
2013-06-01 07:00
2013-06-01 08:00
2013-06-01 09:00
2013-06-01 10:00
2013-06-01 11:00
2013-06-01 12:00
2013-06-01 13:00
2013-06-01 14:00
2013-06-01 15:00
2013-06-01 16:00
2013-06-01 17:00
2013-06-01 18:00
2013-06-01 19:00
2013-06-01 20:00
2013-06-01 21:00
2013-06-01 22:00
2013-06-01 23:00
2013-06-02
2013-06-02 01:00
2013-06-02 02:00
2013-06-02 03:00
2013-06-02 04:00
2013-06-02 05:00
2013-06-02 06:00
2013-06-02 07:00
2013-06-02 08:00
2013-06-02 09:00
2013-06-02 10:00
2013-06-02 11:00
2013-06-02 12:00
2013-06-02 13:00
2013-06-02 14:00
2013-06-02 15:00
2013-06-02 16:00
2013-06-02 17:00
2013-06-02 18:00
2013-06-02 19:00
2013-06-02 20:00
2013-06-02 21:00
2013-06-02 22:00
2013-06-02 23:00
2013-06-03
2013-06-03 01:00
2013-06-03 02:00
2013-06-03 03:00
2013-06-03 04:00
2013-06-03 05:00
2013-06-03 06:00
2013-06-03 07:00
2013-06-03 08:00
2013-06-03 09:00
2013-06-03 10:00
2013-06-03 11:00
2013-06-03 12:00
2013-06-03 13:00
2013-06-03 14:00
2013-06-03 15:00
2013-06-03 16:00
2013-06-03 17:00
2013-06-03 18:00
2013-06-03 19:00
2013-06-03 20:00
2013-06-03 21:00
2013-06-03 22:00
2013-06-03 23:00
2013-06-04
2013-06-04 01:00
2013-06-04 02:00
2013-06-04 03:00
2013-06-04 04:00
2013-06-04 05:00
2013-06-04 06:00
2013-06-04 07:00
2013-06-04 08:00
2013-06-04 09:00
2013-06-04 10:00
2013-06-04 11:00
2013-06-04 12:00
2013-06-04 13:00
2013-06-04 14:00
2013-06-04 15:00
2013-06-04 16:00
2013-06-04 17:00
2013-06-04 18:00
2013-06-04 19:00
2013-06-04 20:00
2013-06-04 21:00
2013-06-04 22:00
2013-06-04 23:00
2013-06-05
2013-06-05 01:00
2013-06-05 02:00
2013-06-05 03:00
2013-06-05 04:00
2013-06-05 05:00
2013-06-05 06:00
2013-06-05 07:00
2013-06-05 08:00
2013-06-05 09:00
2013-06-05 10:00
2013-06-05 11:00
2013-06-05 12:00
2013-06-05 13:00
2013-06-05 14:00
2013-06-05 15:00
2013-06-05 16:00
2013-06-05 17:00
2013-06-05 18:00
2013-06-05 19:00
2013-06-05 20:00
2013-06-05 21:00
2013-06-05 22:00
2013-06-05 23:00
2013-06-06
2013-06-06 01:00
2013-06-06 02:00
2013-06-06 03:00
2013-06-06 04:00
2013-06-06 05:00
2013-06-06 06:00
2013-06-06 07:00
2013-06-06 08:00
2013-06-06 09:00
2013-06-06 10:00
2013-06-06 11:00
2013-06-06 12:00
2013-06-06 13:00
2013-06-06 14:00
2013-06-06 15:00
2013-06-06 16:00
2013-06-06 17:00
2013-06-06 18:00
2013-06-06 19:00
2013-06-06 20:00
2013-06-06 21:00
2013-06-06 22:00
2013-06-06 23:00
2013-06-07
2013-06-07 01:00
2013-06-07 02:00
2013-06-07 03:00
2013-06-07 04:00
2013-06-07 05:00
2013-06-07 06:00
2013-06-07 07:00
2013-06-07 08:00
2013-06-07 09:00
2013-06-07 10:00
2013-06-07 11:00
2013-06-07 12:00
2013-06-07 13:00
2013-06-07 14:00
2013-06-07 15:00
2013-06-07 16:00
2013-06-07 17:00
2013-06-07 18:00
2013-06-07 19:00
2013-06-07 20:00
2013-06-07 21:00
2013-06-07 22:00
2013-06-07 23:00
2013-06-08
2013-06-08 01:00
2013-06-08 02:00
2013-06-08 03:00
2013-06-08 04:00
2013-06-08 05:00
2013-06-08 06:00
2013-06-08 07:00
2013-06-08 08:00
2013-06-08 09:00
2013-06-08 10:00
2013-06-08 11:00
2013-06-08 12:00
2013-06-08 13:00
2013-06-08 14:00
2013-06-08 15:00
2013-06-08 16:00
2013-06-08 17:00
2013-06-08 18:00
2013-06-08 19:00
2013-06-08 20:00
2013-06-08 21:00
2013-06-08 22:00
2013-06-08 23:00
2013-06-09
2013-06-09 01:00
2013-06-09 02:00
2013-06-09 03:00
2013-06-09 04:00
2013-06-09 05:00
2013-06-09 06:00
2013-06-09 07:00
2013-06-09 08:00
2013-06-09 09:00
2013-06-09 10:00
2013-06-09 11:00
2013-06-09 12:00
2013-06-09 13:00
2013-06-09 14:00
2013-06-09 15:00
2013-06-09 16:00
2013-06-09 17:00
2013-06-09 18:00
2013-06-09 19:00
2013-06-09 20:00
2013-06-09 21:00
2013-06-09 22:00
2013-06-09 23:00
2013-06-10
2013-06-10 01:00
2013-06-10 02:00
2013-06-10 03:00
2013-06-10 04:00
2013-06-10 05:00
2013-06-10 06:00
2013-06-10 07:00
2013-06-10 08:00
2013-06-10 09:00
2013-06-10 10:00
2013-06-10 11:00
2013-06-10 12:00
2013-06-10 13:00
2013-06-10 14:00
2013-06-10 15:00
2013-06-10 16:00
2013-06-10 17:00
2013-06-10 18:00
2013-06-10 19:00
2013-06-10 20:00
2013-06-10 21:00
2013-06-10 22:00
2013-06-10 23:00
2013-06-11
2013-06-11 01:00
2013-06-11 02:00
2013-06-11 03:00
2013-06-11 04:00
2013-06-11 05:00
2013-06-11 06:00
2013-06-11 07:00
2013-06-11 08:00
2013-06-11 09:00
2013-06-11 10:00
2013-06-11 11:00
2013-06-11 12:00
2013-06-11 13:00
2013-06-11 14:00
2013-06-11 15:00
2013-06-11 16:00
2013-06-11 17:00
2013-06-11 18:00
2013-06-11 19:00
2013-06-11 20:00
2013-06-11 21:00
2013-06-11 22:00
2013-06-11 23:00
2013-06-12
2013-06-12 01:00
2013-06-12 02:00
2013-06-12 03:00
2013-06-12 04:00
2013-06-12 05:00
2013-06-12 06:00
2013-06-12 07:00
2013-06-12 08:00
2013-06-12 09:00
2013-06-12 10:00
2013-06-12 11:00
2013-06-12 12:00
2013-06-12 13:00
2013-06-12 14:00
2013-06-12 15:00
2013-06-12 16:00
2013-06-12 17:00
2013-06-12 18:00
2013-06-12 19:00
2013-06-12 20:00
2013-06-12 21:00
2013-06-12 22:00
2013-06-12 23:00
2013-06-13
2013-06-13 01:00
2013-06-13 02:00
2013-06-13 03:00
2013-06-13 04:00
2013-06-13 05:00
2013-06-13 06:00
2013-06-13 07:00
2013-06-13 08:00
2013-06-13 09:00
2013-06-13 10:00
2013-06-13 11:00
2013-06-13 12:00
2013-06-13 13:00
2013-06-13 14:00
2013-06-13 15:00
2013-06-13 16:00
2013-06-13 17:00
2013-06-13 18:00
2013-06-13 19:00
2013-06-13 20:00
2013-06-13 21:00
2013-06-13 22:00
2013-06-13 23:00
2013-06-14
2013-06-14 01:00
2013-06-14 02:00
2013-06-14 03:00
2013-06-14 04:00
2013-06-14 05:00
2013-06-14 06:00
2013-06-14 07:00
2013-06-14 08:00
2013-06-14 09:00
2013-06-14 10:00
2013-06-14 11:00
2013-06-14 12:00
2013-06-14 13:00
2013-06-14 14:00
2013-06-14 15:00
2013-06-14 16:00
2013-06-14 17:00
2013-06-14 18:00
2013-06-14 19:00
2013-06-14 20:00
2013-06-14 21:00
2013-06-14 22:00
2013-06-14 23:00
2013-06-15
2013-06-15 01:00
2013-06-15 02:00
2013-06-15 03:00
2013-06-15 04:00
2013-06-15 05:00
2013-06-15 06:00
2013-06-15 07:00
2013-06-15 08:00
2013-06-15 09:00
2013-06-15 10:00
2013-06-15 11:00
2013-06-15 12:00
2013-06-15 13:00
2013-06-15 14:00
2013-06-15 15:00
2013-06-15 16:00
2013-06-15 17:00
2013-06-15 18:00
2013-06-15 19:00
2013-06-15 20:00
2013-06-15 21:00
2013-06-15 22:00
2013-06-15 23:00
2013-06-16
2013-06-16 01:00
2013-06-16 02:00
2013-06-16 03:00
2013-06-16 04:00
2013-06-16 05:00
2013-06-16 06:00
2013-06-16 07:00
2013-06-16 08:00
2013-06-16 09:00
2013-06-16 10:00
2013-06-16 11:00
2013-06-16 12:00
2013-06-16 13:00
2013-06-16 14:00
2013-06-16 15:00
2013-06-16 16:00
2013-06-16 17:00
2013-06-16 18:00
2013-06-16 19:00
2013-06-16 20:00
2013-06-16 21:00
2013-06-16 22:00
2013-06-16 23:00
2013-06-17
2013-06-17 01:00
2013-06-17 02:00
2013-06-17 03:00
2013-06-17 04:00
2013-06-17 05:00
2013-06-17 06:00
2013-06-17 07:00
2013-06-17 08:00
2013-06-17 09:00
2013-06-17 10:00
2013-06-17 11:00
2013-06-17 12:00
2013-06-17 13:00
2013-06-17 14:00
2013-06-17 15:00
2013-06-17 16:00
2013-06-17 17:00
2013-06-17 18:00
2013-06-17 19:00
2013-06-17 20:00
2013-06-17 21:00
2013-06-17 22:00
2013-06-17 23:00
2013-06-18
2013-06-18 01:00
2013-06-18 02:00
2013-06-18 03:00
2013-06-18 04:00
2013-06-18 05:00
2013-06-18 06:00
2013-06-18 07:00
2013-06-18 08:00
2013-06-18 09:00
2013-06-18 10:00
2013-06-18 11:00
2013-06-18 12:00
2013-06-18 13:00
2013-06-18 14:00
2013-06-18 15:00
2013-06-18 16:00
2013-06-18 17:00
2013-06-18 18:00
2013-06-18 19:00
2013-06-18 20:00
2013-06-18 21:00
2013-06-18 22:00
2013-06-18 23:00
2013-06-19
2013-06-19 01:00
2013-06-19 02:00
2013-06-19 03:00
2013-06-19 04:00
2013-06-19 05:00
2013-06-19 06:00
2013-06-19 07:00
2013-06-19 08:00
2013-06-19 09:00
2013-06-19 10:00
2013-06-19 11:00
2013-06-19 12:00
2013-06-19 13:00
2013-06-19 14:00
2013-06-19 15:00
2013-06-19 16:00
2013-06-19 17:00
2013-06-19 18:00
2013-06-19 19:00
2013-06-19 20:00
2013-06-19 21:00
2013-06-19 22:00
2013-06-19 23:00
2013-06-20
2013-06-20 01:00
2013-06-20 02:00
2013-06-20 03:00
2013-06-20 04:00
2013-06-20 05:00
2013-06-20 06:00
2013-06-20 07:00
2013-06-20 08:00
2013-06-20 09:00
2013-06-20 10:00
2013-06-20 11:00
2013-06-20 12:00
2013-06-20 13:00
2013-06-20 14:00
2013-06-20 15:00
2013-06-20 16:00
2013-06-20 17:00
2013-06-20 18:00
2013-06-20 19:00
2013-06-20 20:00
2013-06-20 21:00
2013-06-20 22:00
2013-06-20 23:00
2013-06-21
2013-06-21 01:00
2013-06-21 02:00
2013-06-21 03:00
2013-06-21 04:00
2013-06-21 05:00
2013-06-21 06:00
2013-06-21 07:00
2013-06-21 08:00
2013-06-21 09:00
2013-06-21 10:00
2013-06-21 11:00
2013-06-21 12:00
2013-06-21 13:00
2013-06-21 14:00
2013-06-21 15:00
2013-06-21 16:00
2013-06-21 17:00
2013-06-21 18:00
2013-06-21 19:00
2013-06-21 20:00
2013-06-21 21:00
2013-06-21 22:00
2013-06-21 23:00
2013-06-22
2013-06-22 01:00
2013-06-22 02:00
2013-06-22 03:00
2013-06-22 04:00
2013-06-22 05:00
2013-06-22 06:00
2013-06-22 07:00
2013-06-22 08:00
2013-06-22 09:00
2013-06-22 10:00
2013-06-22 11:00
2013-06-22 12:00
2013-06-22 13:00
2013-06-22 14:00
2013-06-22 15:00
2013-06-22 16:00
2013-06-22 17:00
2013-06-22 18:00
2013-06-22 19:00
2013-06-22 20:00
2013-06-22 21:00
2013-06-22 22:00
2013-06-22 23:00
2013-06-23
2013-06-23 01:00
2013-06-23 02:00
2013-06-23 03:00
2013-06-23 04:00
2013-06-23 05:00
2013-06-23 06:00
2013-06-23 07:00
2013-06-23 08:00
2013-06-23 09:00
2013-06-23 10:00
2013-06-23 11:00
2013-06-23 12:00
2013-06-23 13:00
2013-06-23 14:00
2013-06-23 15:00
2013-06-23 16:00
2013-06-23 17:00
2013-06-23 18:00
2013-06-23 19:00
2013-06-23 20:00
2013-06-23 21:00
2013-06-23 22:00
2013-06-23 23:00
2013-06-24
2013-06-24 01:00
2013-06-24 02:00
2013-06-24 03:00
2013-06-24 04:00
2013-06-24 05:00
2013-06-24 06:00
2013-06-24 07:00
2013-06-24 08:00
2013-06-24 09:00
2013-06-24 10:00
2013-06-24 11:00
2013-06-24 12:00
2013-06-24 13:00
2013-06-24 14:00
2013-06-24 15:00
2013-06-24 16:00
2013-06-24 17:00
2013-06-24 18:00
2013-06-24 19:00
2013-06-24 20:00
2013-06-24 21:00
2013-06-24 22:00
2013-06-24 23:00
2013-06-25
2013-06-25 01:00
2013-06-25 02:00
2013-06-25 03:00
2013-06-25 04:00
2013-06-25 05:00
2013-06-25 06:00
2013-06-25 07:00
2013-06-25 08:00
2013-06-25 09:00
2013-06-25 10:00
2013-06-25 11:00
2013-06-25 12:00
2013-06-25 13:00
2013-06-25 14:00
2013-06-25 15:00
2013-06-25 16:00
2013-06-25 17:00
2013-06-25 18:00
2013-06-25 19:00
2013-06-25 20:00
2013-06-25 21:00
2013-06-25 22:00
2013-06-25 23:00
2013-06-26
2013-06-26 01:00
2013-06-26 02:00
2013-06-26 03:00
2013-06-26 04:00
2013-06-26 05:00
2013-06-26 06:00
2013-06-26 07:00
2013-06-26 08:00
2013-06-26 09:00
2013-06-26 10:00
2013-06-26 11:00
2013-06-26 12:00
2013-06-26 13:00
2013-06-26 14:00
2013-06-26 15:00
2013-06-26 16:00
2013-06-26 17:00
2013-06-26 18:00
2013-06-26 19:00
2013-06-26 20:00
2013-06-26 21:00
2013-06-26 22:00
2013-06-26 23:00
2013-06-27
2013-06-27 01:00
2013-06-27 02:00
2013-06-27 03:00
2013-06-27 04:00
2013-06-27 05:00
2013-06-27 06:00
2013-06-27 07:00
2013-06-27 08:00
2013-06-27 09:00
2013-06-27 10:00
2013-06-27 11:00
2013-06-27 12:00
2013-06-27 13:00
2013-06-27 14:00
2013-06-27 15:00
2013-06-27 16:00
2013-06-27 17:00
2013-06-27 18:00
2013-06-27 19:00
2013-06-27 20:00
2013-06-27 21:00
2013-06-27 22:00
2013-06-27 23:00
2013-06-28
2013-06-28 01:00
2013-06-28 02:00
2013-06-28 03:00
2013-06-28 04:00
2013-06-28 05:00
2013-06-28 06:00
2013-06-28 07:00
2013-06-28 08:00
2013-06-28 09:00
2013-06-28 10:00
2013-06-28 11:00
2013-06-28 12:00
2013-06-28 13:00
2013-06-28 14:00
2013-06-28 15:00
2013-06-28 16:00
2013-06-28 17:00
2013-06-28 18:00
2013-06-28 19:00
2013-06-28 20:00
2013-06-28 21:00
2013-06-28 22:00
2013-06-28 23:00
2013-06-29
2013-06-29 01:00
2013-06-29 02:00
2013-06-29 03:00
2013-06-29 04:00
2013-06-29 05:00
2013-06-29 06:00
2013-06-29 07:00
2013-06-29 08:00
2013-06-29 09:00
2013-06-29 10:00
2013-06-29 11:00
2013-06-29 12:00
2013-06-29 13:00
2013-06-29 14:00
2013-06-29 15:00
2013-06-29 16:00
2013-06-29 17:00
2013-06-29 18:00
2013-06-29 19:00
2013-06-29 20:00
2013-06-29 21:00
2013-06-29 22:00
2013-06-29 23:00
2013-06-30
2013-06-30 01:00
2013-06-30 02:00
2013-06-30 03:00
2013-06-30 04:00
2013-06-30 05:00
2013-06-30 06:00
2013-06-30 07:00
2013-06-30 08:00
2013-06-30 09:00
2013-06-30 10:00
2013-06-30 11:00
2013-06-30 12:00
2013-06-30 13:00
2013-06-30 14:00
2013-06-30 15:00
2013-06-30 16:00
2013-06-30 17:00
2013-06-30 18:00
2013-06-30 19:00
2013-06-30 20:00
2013-06-30 21:00
2013-06-30 22:00
2013-06-30 23:00
2013-07-01
2013-07-01 01:00
2013-07-01 02:00
2013-07-01 03:00
2013-07-01 04:00
2013-07-01 05:00
2013-07-01 06:00
2013-07-01 07:00
2013-07-01 08:00
2013-07-01 09:00
2013-07-01 10:00
2013-07-01 11:00
2013-07-01 12:00
2013-07-01 13:00
2013-07-01 14:00
2013-07-01 15:00
2013-07-01 16:00
2013-07-01 17:00
2013-07-01 18:00
2013-07-01 19:00
2013-07-01 20:00
2013-07-01 21:00
2013-07-01 22:00
2013-07-01 23:00
2013-07-02
2013-07-02 01:00
2013-07-02 02:00
2013-07-02 03:00
2013-07-02 04:00
2013-07-02 05:00
2013-07-02 06:00
2013-07-02 07:00
2013-07-02 08:00
2013-07-02 09:00
2013-07-02 10:00
2013-07-02 11:00
2013-07-02 12:00
2013-07-02 13:00
2013-07-02 14:00
2013-07-02 15:00
2013-07-02 16:00
2013-07-02 17:00
2013-07-02 18:00
2013-07-02 19:00
2013-07-02 20:00
2013-07-02 21:00
2013-07-02 22:00
2013-07-02 23:00
2013-07-03
2013-07-03 01:00
2013-07-03 02:00
2013-07-03 03:00
2013-07-03 04:00
2013-07-03 05:00
2013-07-03 06:00
2013-07-03 07:00
2013-07-03 08:00
2013-07-03 09:00
2013-07-03 10:00
2013-07-03 11:00
2013-07-03 12:00
2013-07-03 13:00
2013-07-03 14:00
2013-07-03 15:00
2013-07-03 16:00
2013-07-03 17:00
2013-07-03 18:00
2013-07-03 19:00
2013-07-03 20:00
2013-07-03 21:00
2013-07-03 22:00
2013-07-03 23:00
2013-07-04
2013-07-04 01:00
2013-07-04 02:00
2013-07-04 03:00
2013-07-04 04:00
2013-07-04 05:00
2013-07-04 06:00
2013-07-04 07:00
2013-07-04 08:00
2013-07-04 09:00
2013-07-04 10:00
2013-07-04 11:00
2013-07-04 12:00
2013-07-04 13:00
2013-07-04 14:00
2013-07-04 15:00
2013-07-04 16:00
2013-07-04 17:00
2013-07-04 18:00
2013-07-04 19:00
2013-07-04 20:00
2013-07-04 21:00
2013-07-04 22:00
2013-07-04 23:00
2013-07-05
2013-07-05 01:00
2013-07-05 02:00
2013-07-05 03:00
2013-07-05 04:00
2013-07-05 05:00
2013-07-05 06:00
2013-07-05 07:00
2013-07-05 08:00
2013-07-05 09:00
2013-07-05 10:00
2013-07-05 11:00
2013-07-05 12:00
2013-07-05 13:00
2013-07-05 14:00
2013-07-05 15:00
2013-07-05 16:00
2013-07-05 17:00
2013-07-05 18:00
2013-07-05 19:00
2013-07-05 20:00
2013-07-05 21:00
2013-07-05 22:00
2013-07-05 23:00
2013-07-06
2013-07-06 01:00
2013-07-06 02:00
2013-07-06 03:00
2013-07-06 04:00
2013-07-06 05:00
2013-07-06 06:00
2013-07-06 07:00
2013-07-06 08:00
2013-07-06 09:00
2013-07-06 10:00
2013-07-06 11:00
2013-07-06 12:00
2013-07-06 13:00
2013-07-06 14:00
2013-07-06 15:00
2013-07-06 16:00
2013-07-06 17:00
2013-07-06 18:00
2013-07-06 19:00
2013-07-06 20:00
2013-07-06 21:00
2013-07-06 22:00
2013-07-06 23:00
2013-07-07
2013-07-07 01:00
2013-07-07 02:00
2013-07-07 03:00
2013-07-07 04:00
2013-07-07 05:00
2013-07-07 06:00
2013-07-07 07:00
2013-07-07 08:00
2013-07-07 09:00
2013-07-07 10:00
2013-07-07 11:00
2013-07-07 12:00
2013-07-07 13:00
2013-07-07 14:00
2013-07-07 15:00
2013-07-07 16:00
2013-07-07 17:00
2013-07-07 18:00
2013-07-07 19:00
2013-07-07 20:00
2013-07-07 21:00
2013-07-07 22:00
2013-07-07 23:00
2013-07-08
2013-07-08 01:00
2013-07-08 02:00
2013-07-08 03:00
2013-07-08 04:00
2013-07-08 05:00
2013-07-08 06:00
2013-07-08 07:00
2013-07-08 08:00
2013-07-08 09:00
2013-07-08 10:00
2013-07-08 11:00
2013-07-08 12:00
2013-07-08 13:00
2013-07-08 14:00
2013-07-08 15:00
2013-07-08 16:00
2013-07-08 17:00
2013-07-08 18:00
2013-07-08 19:00
2013-07-08 20:00
2013-07-08 21:00
2013-07-08 22:00
2013-07-08 23:00
2013-07-09
2013-07-09 01:00
2013-07-09 02:00
2013-07-09 03:00
2013-07-09 04:00
2013-07-09 05:00
2013-07-09 06:00
2013-07-09 07:00
2013-07-09 08:00
2013-07-09 09:00
2013-07-09 10:00
2013-07-09 11:00
2013-07-09 12:00
2013-07-09 13:00
2013-07-09 14:00
2013-07-09 15:00
2013-07-09 16:00
2013-07-09 17:00
2013-07-09 18:00
2013-07-09 19:00
2013-07-09 20:00
2013-07-09 21:00
2013-07-09 22:00
2013-07-09 23:00
2013-07-10
2013-07-10 01:00
2013-07-10 02:00
2013-07-10 03:00
2013-07-10 04:00
2013-07-10 05:00
2013-07-10 06:00
2013-07-10 07:00
2013-07-10 08:00
2013-07-10 09:00
2013-07-10 10:00
2013-07-10 11:00
2013-07-10 12:00
2013-07-10 13:00
2013-07-10 14:00
2013-07-10 15:00
2013-07-10 16:00
2013-07-10 17:00
2013-07-10 18:00
2013-07-10 19:00
2013-07-10 20:00
2013-07-10 21:00
2013-07-10 22:00
2013-07-10 23:00
2013-07-11
2013-07-11 01:00
2013-07-11 02:00
2013-07-11 03:00
2013-07-11 04:00
2013-07-11 05:00
2013-07-11 06:00
2013-07-11 07:00
2013-07-11 08:00
2013-07-11 09:00
2013-07-11 10:00
2013-07-11 11:00
2013-07-11 12:00
2013-07-11 13:00
2013-07-11 14:00
2013-07-11 15:00
2013-07-11 16:00
2013-07-11 17:00
2013-07-11 18:00
2013-07-11 19:00
2013-07-11 20:00
2013-07-11 21:00
2013-07-11 22:00
2013-07-11 23:00
2013-07-12
2013-07-12 01:00
2013-07-12 02:00
2013-07-12 03:00
2013-07-12 04:00
2013-07-12 05:00
2013-07-12 06:00
2013-07-12 07:00
2013-07-12 08:00
2013-07-12 09:00
2013-07-12 10:00
2013-07-12 11:00
2013-07-12 12:00
2013-07-12 13:00
2013-07-12 14:00
2013-07-12 15:00
2013-07-12 16:00
2013-07-12 17:00
2013-07-12 18:00
2013-07-12 19:00
2013-07-12 20:00
2013-07-12 21:00
2013-07-12 22:00
2013-07-12 23:00
2013-07-13
2013-07-13 01:00
2013-07-13 02:00
2013-07-13 03:00
2013-07-13 04:00
2013-07-13 05:00
2013-07-13 06:00
2013-07-13 07:00
2013-07-13 08:00
2013-07-13 09:00
2013-07-13 10:00
2013-07-13 11:00
2013-07-13 12:00
2013-07-13 13:00
2013-07-13 14:00
2013-07-13 15:00
2013-07-13 16:00
2013-07-13 17:00
2013-07-13 18:00
2013-07-13 19:00
2013-07-13 20:00
2013-07-13 21:00
2013-07-13 22:00
2013-07-13 23:00
2013-07-14
2013-07-14 01:00
2013-07-14 02:00
2013-07-14 03:00
2013-07-14 04:00
2013-07-14 05:00
2013-07-14 06:00
2013-07-14 07:00
2013-07-14 08:00
2013-07-14 09:00
2013-07-14 10:00
2013-07-14 11:00
2013-07-14 12:00
2013-07-14 13:00
2013-07-14 14:00
2013-07-14 15:00
2013-07-14 16:00
2013-07-14 17:00
2013-07-14 18:00
2013-07-14 19:00
2013-07-14 20:00
2013-07-14 21:00
2013-07-14 22:00
2013-07-14 23:00
2013-07-15
2013-07-15 01:00
2013-07-15 02:00
2013-07-15 03:00
2013-07-15 04:00
2013-07-15 05:00
2013-07-15 06:00
2013-07-15 07:00
2013-07-15 08:00
2013-07-15 09:00
2013-07-15 10:00
2013-07-15 11:00
2013-07-15 12:00
2013-07-15 13:00
2013-07-15 14:00
2013-07-15 15:00
2013-07-15 16:00
2013-07-15 17:00
2013-07-15 18:00
2013-07-15 19:00
2013-07-15 20:00
2013-07-15 21:00
2013-07-15 22:00
2013-07-15 23:00
2013-07-16
2013-07-16 01:00
2013-07-16 02:00
2013-07-16 03:00
2013-07-16 04:00
2013-07-16 05:00
2013-07-16 06:00
2013-07-16 07:00
2013-07-16 08:00
2013-07-16 09:00
2013-07-16 10:00
2013-07-16 11:00
2013-07-16 12:00
2013-07-16 13:00
2013-07-16 14:00
2013-07-16 15:00
2013-07-16 16:00
2013-07-16 17:00
2013-07-16 18:00
2013-07-16 19:00
2013-07-16 20:00
2013-07-16 21:00
2013-07-16 22:00
2013-07-16 23:00
2013-07-17
2013-07-17 01:00
2013-07-17 02:00
2013-07-17 03:00
2013-07-17 04:00
2013-07-17 05:00
2013-07-17 06:00
2013-07-17 07:00
2013-07-17 08:00
2013-07-17 09:00
2013-07-17 10:00
2013-07-17 11:00
2013-07-17 12:00
2013-07-17 13:00
2013-07-17 14:00
2013-07-17 15:00
2013-07-17 16:00
2013-07-17 17:00
2013-07-17 18:00
2013-07-17 19:00
2013-07-17 20:00
2013-07-17 21:00
2013-07-17 22:00
2013-07-17 23:00
2013-07-18
2013-07-18 01:00
2013-07-18 02:00
2013-07-18 03:00
2013-07-18 04:00
2013-07-18 05:00
2013-07-18 06:00
2013-07-18 07:00
2013-07-18 08:00
2013-07-18 09:00
2013-07-18 10:00
2013-07-18 11:00
2013-07-18 12:00
2013-07-18 13:00
2013-07-18 14:00
2013-07-18 15:00
2013-07-18 16:00
2013-07-18 17:00
2013-07-18 18:00
2013-07-18 19:00
2013-07-18 20:00
2013-07-18 21:00
2013-07-18 22:00
2013-07-18 23:00
2013-07-19
2013-07-19 01:00
2013-07-19 02:00
2013-07-19 03:00
2013-07-19 04:00
2013-07-19 05:00
2013-07-19 06:00
2013-07-19 07:00
2013-07-19 08:00
2013-07-19 09:00
2013-07-19 10:00
2013-07-19 11:00
2013-07-19 12:00
2013-07-19 13:00
2013-07-19 14:00
2013-07-19 15:00
2013-07-19 16:00
2013-07-19 17:00
2013-07-19 18:00
2013-07-19 19:00
2013-07-19 20:00
2013-07-19 21:00
2013-07-19 22:00
2013-07-19 23:00
2013-07-20
2013-07-20 01:00
2013-07-20 02:00
2013-07-20 03:00
2013-07-20 04:00
2013-07-20 05:00
2013-07-20 06:00
2013-07-20 07:00
2013-07-20 08:00
2013-07-20 09:00
2013-07-20 10:00
2013-07-20 11:00
2013-07-20 12:00
2013-07-20 13:00
2013-07-20 14:00
2013-07-20 15:00
2013-07-20 16:00
2013-07-20 17:00
2013-07-20 18:00
2013-07-20 19:00
2013-07-20 20:00
2013-07-20 21:00
2013-07-20 22:00
2013-07-20 23:00
2013-07-21
2013-07-21 01:00
2013-07-21 02:00
2013-07-21 03:00
2013-07-21 04:00
2013-07-21 05:00
2013-07-21 06:00
2013-07-21 07:00
2013-07-21 08:00
2013-07-21 09:00
2013-07-21 10:00
2013-07-21 11:00
2013-07-21 12:00
2013-07-21 13:00
2013-07-21 14:00
2013-07-21 15:00
2013-07-21 16:00
2013-07-21 17:00
2013-07-21 18:00
2013-07-21 19:00
2013-07-21 20:00
2013-07-21 21:00
2013-07-21 22:00
2013-07-21 23:00
2013-07-22
2013-07-22 01:00
2013-07-22 02:00
2013-07-22 03:00
2013-07-22 04:00
2013-07-22 05:00
2013-07-22 06:00
2013-07-22 07:00
2013-07-22 08:00
2013-07-22 09:00
2013-07-22 10:00
2013-07-22 11:00
2013-07-22 12:00
2013-07-22 13:00
2013-07-22 14:00
2013-07-22 15:00
2013-07-22 16:00
2013-07-22 17:00
2013-07-22 18:00
2013-07-22 19:00
2013-07-22 20:00
2013-07-22 21:00
2013-07-22 22:00
2013-07-22 23:00
2013-07-23
2013-07-23 01:00
2013-07-23 02:00
2013-07-23 03:00
2013-07-23 04:00
2013-07-23 05:00
2013-07-23 06:00
2013-07-23 07:00
2013-07-23 08:00
2013-07-23 09:00
2013-07-23 10:00
2013-07-23 11:00
2013-07-23 12:00
2013-07-23 13:00
2013-07-23 14:00
2013-07-23 15:00
2013-07-23 16:00
2013-07-23 17:00
2013-07-23 18:00
2013-07-23 19:00
2013-07-23 20:00
2013-07-23 21:00
2013-07-23 22:00
2013-07-23 23:00
2013-07-24
2013-07-24 01:00
2013-07-24 02:00
2013-07-24 03:00
2013-07-24 04:00
2013-07-24 05:00
2013-07-24 06:00
2013-07-24 07:00
2013-07-24 08:00
2013-07-24 09:00
2013-07-24 10:00
2013-07-24 11:00
2013-07-24 12:00
2013-07-24 13:00
2013-07-24 14:00
2013-07-24 15:00
2013-07-24 16:00
2013-07-24 17:00
2013-07-24 18:00
2013-07-24 19:00
2013-07-24 20:00
2013-07-24 21:00
2013-07-24 22:00
2013-07-24 23:00
2013-07-25
2013-07-25 01:00
2013-07-25 02:00
2013-07-25 03:00
2013-07-25 04:00
2013-07-25 05:00
2013-07-25 06:00
2013-07-25 07:00
2013-07-25 08:00
2013-07-25 09:00
2013-07-25 10:00
2013-07-25 11:00
2013-07-25 12:00
2013-07-25 13:00
2013-07-25 14:00
2013-07-25 15:00
2013-07-25 16:00
2013-07-25 17:00
2013-07-25 18:00
2013-07-25 19:00
2013-07-25 20:00
2013-07-25 21:00
2013-07-25 22:00
2013-07-25 23:00
2013-07-26
2013-07-26 01:00
2013-07-26 02:00
2013-07-26 03:00
2013-07-26 04:00
2013-07-26 05:00
2013-07-26 06:00
2013-07-26 07:00
2013-07-26 08:00
2013-07-26 09:00
2013-07-26 10:00
2013-07-26 11:00
2013-07-26 12:00
2013-07-26 13:00
2013-07-26 14:00
2013-07-26 15:00
2013-07-26 16:00
2013-07-26 17:00
2013-07-26 18:00
2013-07-26 19:00
2013-07-26 20:00
2013-07-26 21:00
2013-07-26 22:00
2013-07-26 23:00
2013-07-27
2013-07-27 01:00
2013-07-27 02:00
2013-07-27 03:00
2013-07-27 04:00
2013-07-27 05:00
2013-07-27 06:00
2013-07-27 07:00
2013-07-27 08:00
2013-07-27 09:00
2013-07-27 10:00
2013-07-27 11:00
2013-07-27 12:00
2013-07-27 13:00
2013-07-27 14:00
2013-07-27 15:00
2013-07-27 16:00
2013-07-27 17:00
2013-07-27 18:00
2013-07-27 19:00
2013-07-27 20:00
2013-07-27 21:00
2013-07-27 22:00
2013-07-27 23:00
2013-07-28
2013-07-28 01:00
2013-07-28 02:00
2013-07-28 03:00
2013-07-28 04:00
2013-07-28 05:00
2013-07-28 06:00
2013-07-28 07:00
2013-07-28 08:00
2013-07-28 09:00
2013-07-28 10:00
2013-07-28 11:00
2013-07-28 12:00
2013-07-28 13:00
2013-07-28 14:00
2013-07-28 15:00
2013-07-28 16:00
2013-07-28 17:00
2013-07-28 18:00
2013-07-28 19:00
2013-07-28 20:00
2013-07-28 21:00
2013-07-28 22:00
2013-07-28 23:00
2013-07-29
2013-07-29 01:00
2013-07-29 02:00
2013-07-29 03:00
2013-07-29 04:00
2013-07-29 05:00
2013-07-29 06:00
2013-07-29 07:00
2013-07-29 08:00
2013-07-29 09:00
2013-07-29 10:00
2013-07-29 11:00
2013-07-29 12:00
2013-07-29 13:00
2013-07-29 14:00
2013-07-29 15:00
2013-07-29 16:00
2013-07-29 17:00
2013-07-29 18:00
2013-07-29 19:00
2013-07-29 20:00
2013-07-29 21:00
2013-07-29 22:00
2013-07-29 23:00
2013-07-30
2013-07-30 01:00
2013-07-30 02:00
2013-07-30 03:00
2013-07-30 04:00
2013-07-30 05:00
2013-07-30 06:00
2013-07-30 07:00
2013-07-30 08:00
2013-07-30 09:00
2013-07-30 10:00
2013-07-30 11:00
2013-07-30 12:00
2013-07-30 13:00
2013-07-30 14:00
2013-07-30 15:00
2013-07-30 16:00
2013-07-30 17:00
2013-07-30 18:00
2013-07-30 19:00
2013-07-30 20:00
2013-07-30 21:00
2013-07-30 22:00
2013-07-30 23:00
2013-07-31
2013-07-31 01:00
2013-07-31 02:00
2013-07-31 03:00
2013-07-31 04:00
2013-07-31 05:00
2013-07-31 06:00
2013-07-31 07:00
2013-07-31 08:00
2013-07-31 09:00
2013-07-31 10:00
2013-07-31 11:00
2013-07-31 12:00
2013-07-31 13:00
2013-07-31 14:00
2013-07-31 15:00
2013-07-31 16:00
2013-07-31 17:00
2013-07-31 18:00
2013-07-31 19:00
2013-07-31 20:00
2013-07-31 21:00
2013-07-31 22:00
2013-07-31 23:00
2013-08-01
2013-08-01 01:00
2013-08-01 02:00
2013-08-01 03:00
2013-08-01 04:00
2013-08-01 05:00
2013-08-01 06:00
2013-08-01 07:00
2013-08-01 08:00
2013-08-01 09:00
2013-08-01 10:00
2013-08-01 11:00
2013-08-01 12:00
2013-08-01 13:00
2013-08-01 14:00
2013-08-01 15:00
2013-08-01 16:00
2013-08-01 17:00
2013-08-01 18:00
2013-08-01 19:00
2013-08-01 20:00
2013-08-01 21:00
2013-08-01 22:00
2013-08-01 23:00
2013-08-02
2013-08-02 01:00
2013-08-02 02:00
2013-08-02 03:00
2013-08-02 04:00
2013-08-02 05:00
2013-08-02 06:00
2013-08-02 07:00
2013-08-02 08:00
2013-08-02 09:00
2013-08-02 10:00
2013-08-02 11:00
2013-08-02 12:00
2013-08-02 13:00
2013-08-02 14:00
2013-08-02 15:00
2013-08-02 16:00
2013-08-02 17:00
2013-08-02 18:00
2013-08-02 19:00
2013-08-02 20:00
2013-08-02 21:00
2013-08-02 22:00
2013-08-02 23:00
2013-08-03
2013-08-03 01:00
2013-08-03 02:00
2013-08-03 03:00
2013-08-03 04:00
2013-08-03 05:00
2013-08-03 06:00
2013-08-03 07:00
2013-08-03 08:00
2013-08-03 09:00
2013-08-03 10:00
2013-08-03 11:00
2013-08-03 12:00
2013-08-03 13:00
2013-08-03 14:00
2013-08-03 15:00
2013-08-03 16:00
2013-08-03 17:00
2013-08-03 18:00
2013-08-03 19:00
2013-08-03 20:00
2013-08-03 21:00
2013-08-03 22:00
2013-08-03 23:00
2013-08-04
2013-08-04 01:00
2013-08-04 02:00
2013-08-04 03:00
2013-08-04 04:00
2013-08-04 05:00
2013-08-04 06:00
2013-08-04 07:00
2013-08-04 08:00
2013-08-04 09:00
2013-08-04 10:00
2013-08-04 11:00
2013-08-04 12:00
2013-08-04 13:00
2013-08-04 14:00
2013-08-04 15:00
2013-08-04 16:00
2013-08-04 17:00
2013-08-04 18:00
2013-08-04 19:00
2013-08-04 20:00
2013-08-04 21:00
2013-08-04 22:00
2013-08-04 23:00
2013-08-05
2013-08-05 01:00
2013-08-05 02:00
2013-08-05 03:00
2013-08-05 04:00
2013-08-05 05:00
2013-08-05 06:00
2013-08-05 07:00
2013-08-05 08:00
2013-08-05 09:00
2013-08-05 10:00
2013-08-05 11:00
2013-08-05 12:00
2013-08-05 13:00
2013-08-05 14:00
2013-08-05 15:00
2013-08-05 16:00
2013-08-05 17:00
2013-08-05 18:00
2013-08-05 19:00
2013-08-05 20:00
2013-08-05 21:00
2013-08-05 22:00
2013-08-05 23:00
2013-08-06
2013-08-06 01:00
2013-08-06 02:00
2013-08-06 03:00
2013-08-06 04:00
2013-08-06 05:00
2013-08-06 06:00
2013-08-06 07:00
2013-08-06 08:00
2013-08-06 09:00
2013-08-06 10:00
2013-08-06 11:00
2013-08-06 12:00
2013-08-06 13:00
2013-08-06 14:00
2013-08-06 15:00
2013-08-06 16:00
2013-08-06 17:00
2013-08-06 18:00
2013-08-06 19:00
2013-08-06 20:00
2013-08-06 21:00
2013-08-06 22:00
2013-08-06 23:00
2013-08-07
2013-08-07 01:00
2013-08-07 02:00
2013-08-07 03:00
2013-08-07 04:00
2013-08-07 05:00
2013-08-07 06:00
2013-08-07 07:00
2013-08-07 08:00
2013-08-07 09:00
2013-08-07 10:00
2013-08-07 11:00
2013-08-07 12:00
2013-08-07 13:00
2013-08-07 14:00
2013-08-07 15:00
2013-08-07 16:00
2013-08-07 17:00
2013-08-07 18:00
2013-08-07 19:00
2013-08-07 20:00
2013-08-07 21:00
2013-08-07 22:00
2013-08-07 23:00
2013-08-08
2013-08-08 01:00
2013-08-08 02:00
2013-08-08 03:00
2013-08-08 04:00
2013-08-08 05:00
2013-08-08 06:00
2013-08-08 07:00
2013-08-08 08:00
2013-08-08 09:00
2013-08-08 10:00
2013-08-08 11:00
2013-08-08 12:00
2013-08-08 13:00
2013-08-08 14:00
2013-08-08 15:00
2013-08-08 16:00
2013-08-08 17:00
2013-08-08 18:00
2013-08-08 19:00
2013-08-08 20:00
2013-08-08 21:00
2013-08-08 22:00
2013-08-08 23:00
2013-08-09
2013-08-09 01:00
2013-08-09 02:00
2013-08-09 03:00
2013-08-09 04:00
2013-08-09 05:00
2013-08-09 06:00
2013-08-09 07:00
2013-08-09 08:00
2013-08-09 09:00
2013-08-09 10:00
2013-08-09 11:00
2013-08-09 12:00
2013-08-09 13:00
2013-08-09 14:00
2013-08-09 15:00
2013-08-09 16:00
2013-08-09 17:00
2013-08-09 18:00
2013-08-09 19:00
2013-08-09 20:00
2013-08-09 21:00
2013-08-09 22:00
2013-08-09 23:00
2013-08-10
2013-08-10 01:00
2013-08-10 02:00
2013-08-10 03:00
2013-08-10 04:00
2013-08-10 05:00
2013-08-10 06:00
2013-08-10 07:00
2013-08-10 08:00
2013-08-10 09:00
2013-08-10 10:00
2013-08-10 11:00
2013-08-10 12:00
2013-08-10 13:00
2013-08-10 14:00
2013-08-10 15:00
2013-08-10 16:00
2013-08-10 17:00
2013-08-10 18:00
2013-08-10 19:00
2013-08-10 20:00
2013-08-10 21:00
2013-08-10 22:00
2013-08-10 23:00
2013-08-11
2013-08-11 01:00
2013-08-11 02:00
2013-08-11 03:00
2013-08-11 04:00
2013-08-11 05:00
2013-08-11 06:00
2013-08-11 07:00
2013-08-11 08:00
2013-08-11 09:00
2013-08-11 10:00
2013-08-11 11:00
2013-08-11 12:00
2013-08-11 13:00
2013-08-11 14:00
2013-08-11 15:00
2013-08-11 16:00
2013-08-11 17:00
2013-08-11 18:00
2013-08-11 19:00
2013-08-11 20:00
2013-08-11 21:00
2013-08-11 22:00
2013-08-11 23:00
2013-08-12
2013-08-12 01:00
2013-08-12 02:00
2013-08-12 03:00
2013-08-12 04:00
2013-08-12 05:00
2013-08-12 06:00
2013-08-12 07:00
2013-08-12 08:00
2013-08-12 09:00
2013-08-12 10:00
2013-08-12 11:00
2013-08-12 12:00
2013-08-12 13:00
2013-08-12 14:00
2013-08-12 15:00
2013-08-12 16:00
2013-08-12 17:00
2013-08-12 18:00
2013-08-12 19:00
2013-08-12 20:00
2013-08-12 21:00
2013-08-12 22:00
2013-08-12 23:00
2013-08-13
2013-08-13 01:00
2013-08-13 02:00
2013-08-13 03:00
2013-08-13 04:00
2013-08-13 05:00
2013-08-13 06:00
2013-08-13 07:00
2013-08-13 08:00
2013-08-13 09:00
2013-08-13 10:00
2013-08-13 11:00
2013-08-13 12:00
2013-08-13 13:00
2013-08-13 14:00
2013-08-13 15:00
2013-08-13 16:00
2013-08-13 17:00
2013-08-13 18:00
2013-08-13 19:00
2013-08-13 20:00
2013-08-13 21:00
2013-08-13 22:00
2013-08-13 23:00
2013-08-14
2013-08-14 01:00
2013-08-14 02:00
2013-08-14 03:00
2013-08-14 04:00
2013-08-14 05:00
2013-08-14 06:00
2013-08-14 07:00
2013-08-14 08:00
2013-08-14 09:00
2013-08-14 10:00
2013-08-14 11:00
2013-08-14 12:00
2013-08-14 13:00
2013-08-14 14:00
2013-08-14 15:00
2013-08-14 16:00
2013-08-14 17:00
2013-08-14 18:00
2013-08-14 19:00
2013-08-14 20:00
2013-08-14 21:00
2013-08-14 22:00
2013-08-14 23:00
2013-08-15
2013-08-15 01:00
2013-08-15 02:00
2013-08-15 03:00
2013-08-15 04:00
2013-08-15 05:00
2013-08-15 06:00
2013-08-15 07:00
2013-08-15 08:00
2013-08-15 09:00
2013-08-15 10:00
2013-08-15 11:00
2013-08-15 12:00
2013-08-15 13:00
2013-08-15 14:00
2013-08-15 15:00
2013-08-15 16:00
2013-08-15 17:00
2013-08-15 18:00
2013-08-15 19:00
2013-08-15 20:00
2013-08-15 21:00
2013-08-15 22:00
2013-08-15 23:00
2013-08-16
2013-08-16 01:00
2013-08-16 02:00
2013-08-16 03:00
2013-08-16 04:00
2013-08-16 05:00
2013-08-16 06:00
2013-08-16 07:00
2013-08-16 08:00
2013-08-16 09:00
2013-08-16 10:00
2013-08-16 11:00
2013-08-16 12:00
2013-08-16 13:00
2013-08-16 14:00
2013-08-16 15:00
2013-08-16 16:00
2013-08-16 17:00
2013-08-16 18:00
2013-08-16 19:00
2013-08-16 20:00
2013-08-16 21:00
2013-08-16 22:00
2013-08-16 23:00
2013-08-17
2013-08-17 01:00
2013-08-17 02:00
2013-08-17 03:00
2013-08-17 04:00
2013-08-17 05:00
2013-08-17 06:00
2013-08-17 07:00
2013-08-17 08:00
2013-08-17 09:00
2013-08-17 10:00
2013-08-17 11:00
2013-08-17 12:00
2013-08-17 13:00
2013-08-17 14:00
2013-08-17 15:00
2013-08-17 16:00
2013-08-17 17:00
2013-08-17 18:00
2013-08-17 19:00
2013-08-17 20:00
2013-08-17 21:00
2013-08-17 22:00
2013-08-17 23:00
2013-08-18
2013-08-18 01:00
2013-08-18 02:00
2013-08-18 03:00
2013-08-18 04:00
2013-08-18 05:00
2013-08-18 06:00
2013-08-18 07:00
2013-08-18 08:00
2013-08-18 09:00
2013-08-18 10:00
2013-08-18 11:00
2013-08-18 12:00
2013-08-18 13:00
2013-08-18 14:00
2013-08-18 15:00
2013-08-18 16:00
2013-08-18 17:00
2013-08-18 18:00
2013-08-18 19:00
2013-08-18 20:00
2013-08-18 21:00
2013-08-18 22:00
2013-08-18 23:00
2013-08-19
2013-08-19 01:00
2013-08-19 02:00
2013-08-19 03:00
2013-08-19 04:00
2013-08-19 05:00
2013-08-19 06:00
2013-08-19 07:00
2013-08-19 08:00
2013-08-19 09:00
2013-08-19 10:00
2013-08-19 11:00
2013-08-19 12:00
2013-08-19 13:00
2013-08-19 14:00
2013-08-19 15:00
2013-08-19 16:00
2013-08-19 17:00
2013-08-19 18:00
2013-08-19 19:00
2013-08-19 20:00
2013-08-19 21:00
2013-08-19 22:00
2013-08-19 23:00
2013-08-20
2013-08-20 01:00
2013-08-20 02:00
2013-08-20 03:00
2013-08-20 04:00
2013-08-20 05:00
2013-08-20 06:00
2013-08-20 07:00
2013-08-20 08:00
2013-08-20 09:00
2013-08-20 10:00
2013-08-20 11:00
2013-08-20 12:00
2013-08-20 13:00
2013-08-20 14:00
2013-08-20 15:00
2013-08-20 16:00
2013-08-20 17:00
2013-08-20 18:00
2013-08-20 19:00
2013-08-20 20:00
2013-08-20 21:00
2013-08-20 22:00
2013-08-20 23:00
2013-08-21
2013-08-21 01:00
2013-08-21 02:00
2013-08-21 03:00
2013-08-21 04:00
2013-08-21 05:00
2013-08-21 06:00
2013-08-21 07:00
2013-08-21 08:00
2013-08-21 09:00
2013-08-21 10:00
2013-08-21 11:00
2013-08-21 12:00
2013-08-21 13:00
2013-08-21 14:00
2013-08-21 15:00
2013-08-21 16:00
2013-08-21 17:00
2013-08-21 18:00
2013-08-21 19:00
2013-08-21 20:00
2013-08-21 21:00
2013-08-21 22:00
2013-08-21 23:00
2013-08-22
2013-08-22 01:00
2013-08-22 02:00
2013-08-22 03:00
2013-08-22 04:00
2013-08-22 05:00
2013-08-22 06:00
2013-08-22 07:00
2013-08-22 08:00
2013-08-22 09:00
2013-08-22 10:00
2013-08-22 11:00
2013-08-22 12:00
2013-08-22 13:00
2013-08-22 14:00
2013-08-22 15:00
2013-08-22 16:00
2013-08-22 17:00
2013-08-22 18:00
2013-08-22 19:00
2013-08-22 20:00
2013-08-22 21:00
2013-08-22 22:00
2013-08-22 23:00
2013-08-23
2013-08-23 01:00
2013-08-23 02:00
2013-08-23 03:00
2013-08-23 04:00
2013-08-23 05:00
2013-08-23 06:00
2013-08-23 07:00
2013-08-23 08:00
2013-08-23 09:00
2013-08-23 10:00
2013-08-23 11:00
2013-08-23 12:00
2013-08-23 13:00
2013-08-23 14:00
2013-08-23 15:00
2013-08-23 16:00
2013-08-23 17:00
2013-08-23 18:00
2013-08-23 19:00
2013-08-23 20:00
2013-08-23 21:00
2013-08-23 22:00
2013-08-23 23:00
2013-08-24
2013-08-24 01:00
2013-08-24 02:00
2013-08-24 03:00
2013-08-24 04:00
2013-08-24 05:00
2013-08-24 06:00
2013-08-24 07:00
2013-08-24 08:00
2013-08-24 09:00
2013-08-24 10:00
2013-08-24 11:00
2013-08-24 12:00
2013-08-24 13:00
2013-08-24 14:00
2013-08-24 15:00
2013-08-24 16:00
2013-08-24 17:00
2013-08-24 18:00
2013-08-24 19:00
2013-08-24 20:00
2013-08-24 21:00
2013-08-24 22:00
2013-08-24 23:00
2013-08-25
2013-08-25 01:00
2013-08-25 02:00
2013-08-25 03:00
2013-08-25 04:00
2013-08-25 05:00
2013-08-25 06:00
2013-08-25 07:00
2013-08-25 08:00
2013-08-25 09:00
2013-08-25 10:00
2013-08-25 11:00
2013-08-25 12:00
2013-08-25 13:00
2013-08-25 14:00
2013-08-25 15:00
2013-08-25 16:00
2013-08-25 17:00
2013-08-25 18:00
2013-08-25 19:00
2013-08-25 20:00
2013-08-25 21:00
2013-08-25 22:00
2013-08-25 23:00
2013-08-26
2013-08-26 01:00
2013-08-26 02:00
2013-08-26 03:00
2013-08-26 04:00
2013-08-26 05:00
2013-08-26 06:00
2013-08-26 07:00
2013-08-26 08:00
2013-08-26 09:00
2013-08-26 10:00
2013-08-26 11:00
2013-08-26 12:00
2013-08-26 13:00
2013-08-26 14:00
2013-08-26 15:00
2013-08-26 16:00
2013-08-26 17:00
2013-08-26 18:00
2013-08-26 19:00
2013-08-26 20:00
2013-08-26 21:00
2013-08-26 22:00
2013-08-26 23:00
2013-08-27
2013-08-27 01:00
2013-08-27 02:00
2013-08-27 03:00
2013-08-27 04:00
2013-08-27 05:00
2013-08-27 06:00
2013-08-27 07:00
2013-08-27 08:00
2013-08-27 09:00
2013-08-27 10:00
2013-08-27 11:00
2013-08-27 12:00
2013-08-27 13:00
2013-08-27 14:00
2013-08-27 15:00
2013-08-27 16:00
2013-08-27 17:00
2013-08-27 18:00
2013-08-27 19:00
2013-08-27 20:00
2013-08-27 21:00
2013-08-27 22:00
2013-08-27 23:00
2013-08-28
2013-08-28 01:00
2013-08-28 02:00
2013-08-28 03:00
2013-08-28 04:00
2013-08-28 05:00
2013-08-28 06:00
2013-08-28 07:00
2013-08-28 08:00
2013-08-28 09:00
2013-08-28 10:00
2013-08-28 11:00
2013-08-28 12:00
2013-08-28 13:00
2013-08-28 14:00
2013-08-28 15:00
2013-08-28 16:00
2013-08-28 17:00
2013-08-28 18:00
2013-08-28 19:00
2013-08-28 20:00
2013-08-28 21:00
2013-08-28 22:00
2013-08-28 23:00
2013-08-29
2013-08-29 01:00
2013-08-29 02:00
2013-08-29 03:00
2013-08-29 04:00
2013-08-29 05:00
2013-08-29 06:00
2013-08-29 07:00
2013-08-29 08:00
2013-08-29 09:00
2013-08-29 10:00
2013-08-29 11:00
2013-08-29 12:00
2013-08-29 13:00
2013-08-29 14:00
2013-08-29 15:00
2013-08-29 16:00
2013-08-29 17:00
2013-08-29 18:00
2013-08-29 19:00
2013-08-29 20:00
2013-08-29 21:00
2013-08-29 22:00
2013-08-29 23:00
2013-08-30
2013-08-30 01:00
2013-08-30 02:00
2013-08-30 03:00
2013-08-30 04:00
2013-08-30 05:00
2013-08-30 06:00
2013-08-30 07:00
2013-08-30 08:00
2013-08-30 09:00
2013-08-30 10:00
2013-08-30 11:00
2013-08-30 12:00
2013-08-30 13:00
2013-08-30 14:00
2013-08-30 15:00
2013-08-30 16:00
2013-08-30 17:00
2013-08-30 18:00
2013-08-30 19:00
2013-08-30 20:00
2013-08-30 21:00
2013-08-30 22:00
2013-08-30 23:00
2013-08-31
2013-08-31 01:00
2013-08-31 02:00
2013-08-31 03:00
2013-08-31 04:00
2013-08-31 05:00
2013-08-31 06:00
2013-08-31 07:00
2013-08-31 08:00
2013-08-31 09:00
2013-08-31 10:00
2013-08-31 11:00
2013-08-31 12:00
2013-08-31 13:00
2013-08-31 14:00
2013-08-31 15:00
2013-08-31 16:00
2013-08-31 17:00
2013-08-31 18:00
2013-08-31 19:00
2013-08-31 20:00
2013-08-31 21:00
2013-08-31 22:00
2013-08-31 23:00
2013-09-01
2013-09-01 01:00
2013-09-01 02:00
2013-09-01 03:00
2013-09-01 04:00
2013-09-01 05:00
2013-09-01 06:00
2013-09-01 07:00
2013-09-01 08:00
2013-09-01 09:00
2013-09-01 10:00
2013-09-01 11:00
2013-09-01 12:00
2013-09-01 13:00
2013-09-01 14:00
2013-09-01 15:00
2013-09-01 16:00
2013-09-01 17:00
2013-09-01 18:00
2013-09-01 19:00
2013-09-01 20:00
2013-09-01 21:00
2013-09-01 22:00
2013-09-01 23:00
2013-09-02
2013-09-02 01:00
2013-09-02 02:00
2013-09-02 03:00
2013-09-02 04:00
2013-09-02 05:00
2013-09-02 06:00
2013-09-02 07:00
2013-09-02 08:00
2013-09-02 09:00
2013-09-02 10:00
2013-09-02 11:00
2013-09-02 12:00
2013-09-02 13:00
2013-09-02 14:00
2013-09-02 15:00
2013-09-02 16:00
2013-09-02 17:00
2013-09-02 18:00
2013-09-02 19:00
2013-09-02 20:00
2013-09-02 21:00
2013-09-02 22:00
2013-09-02 23:00
2013-09-03
2013-09-03 01:00
2013-09-03 02:00
2013-09-03 03:00
2013-09-03 04:00
2013-09-03 05:00
2013-09-03 06:00
2013-09-03 07:00
2013-09-03 08:00
2013-09-03 09:00
2013-09-03 10:00
2013-09-03 11:00
2013-09-03 12:00
2013-09-03 13:00
2013-09-03 14:00
2013-09-03 15:00
2013-09-03 16:00
2013-09-03 17:00
2013-09-03 18:00
2013-09-03 19:00
2013-09-03 20:00
2013-09-03 21:00
2013-09-03 22:00
2013-09-03 23:00
2013-09-04
2013-09-04 01:00
2013-09-04 02:00
2013-09-04 03:00
2013-09-04 04:00
2013-09-04 05:00
2013-09-04 06:00
2013-09-04 07:00
2013-09-04 08:00
2013-09-04 09:00
2013-09-04 10:00
2013-09-04 11:00
2013-09-04 12:00
2013-09-04 13:00
2013-09-04 14:00
2013-09-04 15:00
2013-09-04 16:00
2013-09-04 17:00
2013-09-04 18:00
2013-09-04 19:00
2013-09-04 20:00
2013-09-04 21:00
2013-09-04 22:00
2013-09-04 23:00
2013-09-05
2013-09-05 01:00
2013-09-05 02:00
2013-09-05 03:00
2013-09-05 04:00
2013-09-05 05:00
2013-09-05 06:00
2013-09-05 07:00
2013-09-05 08:00
2013-09-05 09:00
2013-09-05 10:00
2013-09-05 11:00
2013-09-05 12:00
2013-09-05 13:00
2013-09-05 14:00
2013-09-05 15:00
2013-09-05 16:00
2013-09-05 17:00
2013-09-05 18:00
2013-09-05 19:00
2013-09-05 20:00
2013-09-05 21:00
2013-09-05 22:00
2013-09-05 23:00
2013-09-06
2013-09-06 01:00
2013-09-06 02:00
2013-09-06 03:00
2013-09-06 04:00
2013-09-06 05:00
2013-09-06 06:00
2013-09-06 07:00
2013-09-06 08:00
2013-09-06 09:00
2013-09-06 10:00
2013-09-06 11:00
2013-09-06 12:00
2013-09-06 13:00
2013-09-06 14:00
2013-09-06 15:00
2013-09-06 16:00
2013-09-06 17:00
2013-09-06 18:00
2013-09-06 19:00
2013-09-06 20:00
2013-09-06 21:00
2013-09-06 22:00
2013-09-06 23:00
2013-09-07
2013-09-07 01:00
2013-09-07 02:00
2013-09-07 03:00
2013-09-07 04:00
2013-09-07 05:00
2013-09-07 06:00
2013-09-07 07:00
2013-09-07 08:00
2013-09-07 09:00
2013-09-07 10:00
2013-09-07 11:00
2013-09-07 12:00
2013-09-07 13:00
2013-09-07 14:00
2013-09-07 15:00
2013-09-07 16:00
2013-09-07 17:00
2013-09-07 18:00
2013-09-07 19:00
2013-09-07 20:00
2013-09-07 21:00
2013-09-07 22:00
2013-09-07 23:00
2013-09-08
2013-09-08 01:00
2013-09-08 02:00
2013-09-08 03:00
2013-09-08 04:00
2013-09-08 05:00
2013-09-08 06:00
2013-09-08 07:00
2013-09-08 08:00
2013-09-08 09:00
2013-09-08 10:00
2013-09-08 11:00
2013-09-08 12:00
2013-09-08 13:00
2013-09-08 14:00
2013-09-08 15:00
2013-09-08 16:00
2013-09-08 17:00
2013-09-08 18:00
2013-09-08 19:00
2013-09-08 20:00
2013-09-08 21:00
2013-09-08 22:00
2013-09-08 23:00
2013-09-09
2013-09-09 01:00
2013-09-09 02:00
2013-09-09 03:00
2013-09-09 04:00
2013-09-09 05:00
2013-09-09 06:00
2013-09-09 07:00
2013-09-09 08:00
2013-09-09 09:00
2013-09-09 10:00
2013-09-09 11:00
2013-09-09 12:00
2013-09-09 13:00
2013-09-09 14:00
2013-09-09 15:00
2013-09-09 16:00
2013-09-09 17:00
2013-09-09 18:00
2013-09-09 19:00
2013-09-09 20:00
2013-09-09 21:00
2013-09-09 22:00
2013-09-09 23:00
2013-09-10
2013-09-10 01:00
2013-09-10 02:00
2013-09-10 03:00
2013-09-10 04:00
2013-09-10 05:00
2013-09-10 06:00
2013-09-10 07:00
2013-09-10 08:00
2013-09-10 09:00
2013-09-10 10:00
2013-09-10 11:00
2013-09-10 12:00
2013-09-10 13:00
2013-09-10 14:00
2013-09-10 15:00
2013-09-10 16:00
2013-09-10 17:00
2013-09-10 18:00
2013-09-10 19:00
2013-09-10 20:00
2013-09-10 21:00
2013-09-10 22:00
2013-09-10 23:00
2013-09-11
2013-09-11 01:00
2013-09-11 02:00
2013-09-11 03:00
2013-09-11 04:00
2013-09-11 05:00
2013-09-11 06:00
2013-09-11 07:00
2013-09-11 08:00
2013-09-11 09:00
2013-09-11 10:00
2013-09-11 11:00
2013-09-11 12:00
2013-09-11 13:00
2013-09-11 14:00
2013-09-11 15:00
2013-09-11 16:00
2013-09-11 17:00
2013-09-11 18:00
2013-09-11 19:00
2013-09-11 20:00
2013-09-11 21:00
2013-09-11 22:00
2013-09-11 23:00
2013-09-12
2013-09-12 01:00
2013-09-12 02:00
2013-09-12 03:00
2013-09-12 04:00
2013-09-12 05:00
2013-09-12 06:00
2013-09-12 07:00
2013-09-12 08:00
2013-09-12 09:00
2013-09-12 10:00
2013-09-12 11:00
2013-09-12 12:00
2013-09-12 13:00
2013-09-12 14:00
2013-09-12 15:00
2013-09-12 16:00
2013-09-12 17:00
2013-09-12 18:00
2013-09-12 19:00
2013-09-12 20:00
2013-09-12 21:00
2013-09-12 22:00
2013-09-12 23:00
2013-09-13
2013-09-13 01:00
2013-09-13 02:00
2013-09-13 03:00
2013-09-13 04:00
2013-09-13 05:00
2013-09-13 06:00
2013-09-13 07:00
2013-09-13 08:00
2013-09-13 09:00
2013-09-13 10:00
2013-09-13 11:00
2013-09-13 12:00
2013-09-13 13:00
2013-09-13 14:00
2013-09-13 15:00
2013-09-13 16:00
2013-09-13 17:00
2013-09-13 18:00
2013-09-13 19:00
2013-09-13 20:00
2013-09-13 21:00
2013-09-13 22:00
2013-09-13 23:00
2013-09-14
2013-09-14 01:00
2013-09-14 02:00
2013-09-14 03:00
2013-09-14 04:00
2013-09-14 05:00
2013-09-14 06:00
2013-09-14 07:00
2013-09-14 08:00
2013-09-14 09:00
2013-09-14 10:00
2013-09-14 11:00
2013-09-14 12:00
2013-09-14 13:00
2013-09-14 14:00
2013-09-14 15:00
2013-09-14 16:00
2013-09-14 17:00
2013-09-14 18:00
2013-09-14 19:00
2013-09-14 20:00
2013-09-14 21:00
2013-09-14 22:00
2013-09-14 23:00
2013-09-15
2013-09-15 01:00
2013-09-15 02:00
2013-09-15 03:00
2013-09-15 04:00
2013-09-15 05:00
2013-09-15 06:00
2013-09-15 07:00
2013-09-15 08:00
2013-09-15 09:00
2013-09-15 10:00
2013-09-15 11:00
2013-09-15 12:00
2013-09-15 13:00
2013-09-15 14:00
2013-09-15 15:00
2013-09-15 16:00
2013-09-15 17:00
2013-09-15 18:00
2013-09-15 19:00
2013-09-15 20:00
2013-09-15 21:00
2013-09-15 22:00
2013-09-15 23:00
2013-09-16
2013-09-16 01:00
2013-09-16 02:00
2013-09-16 03:00
2013-09-16 04:00
2013-09-16 05:00
2013-09-16 06:00
2013-09-16 07:00
2013-09-16 08:00
2013-09-16 09:00
2013-09-16 10:00
2013-09-16 11:00
2013-09-16 12:00
2013-09-16 13:00
2013-09-16 14:00
2013-09-16 15:00
2013-09-16 16:00
2013-09-16 17:00
2013-09-16 18:00
2013-09-16 19:00
2013-09-16 20:00
2013-09-16 21:00
2013-09-16 22:00
2013-09-16 23:00
2013-09-17
2013-09-17 01:00
2013-09-17 02:00
2013-09-17 03:00
2013-09-17 04:00
2013-09-17 05:00
2013-09-17 06:00
2013-09-17 07:00
2013-09-17 08:00
2013-09-17 09:00
2013-09-17 10:00
2013-09-17 11:00
2013-09-17 12:00
2013-09-17 13:00
2013-09-17 14:00
2013-09-17 15:00
2013-09-17 16:00
2013-09-17 17:00
2013-09-17 18:00
2013-09-17 19:00
2013-09-17 20:00
2013-09-17 21:00
2013-09-17 22:00
2013-09-17 23:00
2013-09-18
2013-09-18 01:00
2013-09-18 02:00
2013-09-18 03:00
2013-09-18 04:00
2013-09-18 05:00
2013-09-18 06:00
2013-09-18 07:00
2013-09-18 08:00
2013-09-18 09:00
2013-09-18 10:00
2013-09-18 11:00
2013-09-18 12:00
2013-09-18 13:00
2013-09-18 14:00
2013-09-18 15:00
2013-09-18 16:00
2013-09-18 17:00
2013-09-18 18:00
2013-09-18 19:00
2013-09-18 20:00
2013-09-18 21:00
2013-09-18 22:00
2013-09-18 23:00
2013-09-19
2013-09-19 01:00
2013-09-19 02:00
2013-09-19 03:00
2013-09-19 04:00
2013-09-19 05:00
2013-09-19 06:00
2013-09-19 07:00
2013-09-19 08:00
2013-09-19 09:00
2013-09-19 10:00
2013-09-19 11:00
2013-09-19 12:00
2013-09-19 13:00
2013-09-19 14:00
2013-09-19 15:00
2013-09-19 16:00
2013-09-19 17:00
2013-09-19 18:00
2013-09-19 19:00
2013-09-19 20:00
2013-09-19 21:00
2013-09-19 22:00
2013-09-19 23:00
2013-09-20
2013-09-20 01:00
2013-09-20 02:00
2013-09-20 03:00
2013-09-20 04:00
2013-09-20 05:00
2013-09-20 06:00
2013-09-20 07:00
2013-09-20 08:00
2013-09-20 09:00
2013-09-20 10:00
2013-09-20 11:00
2013-09-20 12:00
2013-09-20 13:00
2013-09-20 14:00
2013-09-20 15:00
2013-09-20 16:00
2013-09-20 17:00
2013-09-20 18:00
2013-09-20 19:00
2013-09-20 20:00
2013-09-20 21:00
2013-09-20 22:00
2013-09-20 23:00
2013-09-21
2013-09-21 01:00
2013-09-21 02:00
2013-09-21 03:00
2013-09-21 04:00
2013-09-21 05:00
2013-09-21 06:00
2013-09-21 07:00
2013-09-21 08:00
2013-09-21 09:00
2013-09-21 10:00
2013-09-21 11:00
2013-09-21 12:00
2013-09-21 13:00
2013-09-21 14:00
2013-09-21 15:00
2013-09-21 16:00
2013-09-21 17:00
2013-09-21 18:00
2013-09-21 19:00
2013-09-21 20:00
2013-09-21 21:00
2013-09-21 22:00
2013-09-21 23:00
2013-09-22
2013-09-22 01:00
2013-09-22 02:00
2013-09-22 03:00
2013-09-22 04:00
2013-09-22 05:00
2013-09-22 06:00
2013-09-22 07:00
2013-09-22 08:00
2013-09-22 09:00
2013-09-22 10:00
2013-09-22 11:00
2013-09-22 12:00
2013-09-22 13:00
2013-09-22 14:00
2013-09-22 15:00
2013-09-22 16:00
2013-09-22 17:00
2013-09-22 18:00
2013-09-22 19:00
2013-09-22 20:00
2013-09-22 21:00
2013-09-22 22:00
2013-09-22 23:00
2013-09-23
2013-09-23 01:00
2013-09-23 02:00
2013-09-23 03:00
2013-09-23 04:00
2013-09-23 05:00
2013-09-23 06:00
2013-09-23 07:00
2013-09-23 08:00
2013-09-23 09:00
2013-09-23 10:00
2013-09-23 11:00
2013-09-23 12:00
2013-09-23 13:00
2013-09-23 14:00
2013-09-23 15:00
2013-09-23 16:00
2013-09-23 17:00
2013-09-23 18:00
2013-09-23 19:00
2013-09-23 20:00
2013-09-23 21:00
2013-09-23 22:00
2013-09-23 23:00
2013-09-24
2013-09-24 01:00
2013-09-24 02:00
2013-09-24 03:00
2013-09-24 04:00
2013-09-24 05:00
2013-09-24 06:00
2013-09-24 07:00
2013-09-24 08:00
2013-09-24 09:00
2013-09-24 10:00
2013-09-24 11:00
2013-09-24 12:00
2013-09-24 13:00
2013-09-24 14:00
2013-09-24 15:00
2013-09-24 16:00
2013-09-24 17:00
2013-09-24 18:00
2013-09-24 19:00
2013-09-24 20:00
2013-09-24 21:00
2013-09-24 22:00
2013-09-24 23:00
2013-09-25
2013-09-25 01:00
2013-09-25 02:00
2013-09-25 03:00
2013-09-25 04:00
2013-09-25 05:00
2013-09-25 06:00
2013-09-25 07:00
2013-09-25 08:00
2013-09-25 09:00
2013-09-25 10:00
2013-09-25 11:00
2013-09-25 12:00
2013-09-25 13:00
2013-09-25 14:00
2013-09-25 15:00
2013-09-25 16:00
2013-09-25 17:00
2013-09-25 18:00
2013-09-25 19:00
2013-09-25 20:00
2013-09-25 21:00
2013-09-25 22:00
2013-09-25 23:00
2013-09-26
2013-09-26 01:00
2013-09-26 02:00
2013-09-26 03:00
2013-09-26 04:00
2013-09-26 05:00
2013-09-26 06:00
2013-09-26 07:00
2013-09-26 08:00
2013-09-26 09:00
2013-09-26 10:00
2013-09-26 11:00
2013-09-26 12:00
2013-09-26 13:00
2013-09-26 14:00
2013-09-26 15:00
2013-09-26 16:00
2013-09-26 17:00
2013-09-26 18:00
2013-09-26 19:00
2013-09-26 20:00
2013-09-26 21:00
2013-09-26 22:00
2013-09-26 23:00
2013-09-27
2013-09-27 01:00
2013-09-27 02:00
2013-09-27 03:00
2013-09-27 04:00
2013-09-27 05:00
2013-09-27 06:00
2013-09-27 07:00
2013-09-27 08:00
2013-09-27 09:00
2013-09-27 10:00
2013-09-27 11:00
2013-09-27 12:00
2013-09-27 13:00
2013-09-27 14:00
2013-09-27 15:00
2013-09-27 16:00
2013-09-27 17:00
2013-09-27 18:00
2013-09-27 19:00
2013-09-27 20:00
2013-09-27 21:00
2013-09-27 22:00
2013-09-27 23:00
2013-09-28
2013-09-28 01:00
2013-09-28 02:00
2013-09-28 03:00
2013-09-28 04:00
2013-09-28 05:00
2013-09-28 06:00
2013-09-28 07:00
2013-09-28 08:00
2013-09-28 09:00
2013-09-28 10:00
2013-09-28 11:00
2013-09-28 12:00
2013-09-28 13:00
2013-09-28 14:00
2013-09-28 15:00
2013-09-28 16:00
2013-09-28 17:00
2013-09-28 18:00
2013-09-28 19:00
2013-09-28 20:00
2013-09-28 21:00
2013-09-28 22:00
2013-09-28 23:00
2013-09-29
2013-09-29 01:00
2013-09-29 02:00
2013-09-29 03:00
2013-09-29 04:00
2013-09-29 05:00
2013-09-29 06:00
2013-09-29 07:00
2013-09-29 08:00
2013-09-29 09:00
2013-09-29 10:00
2013-09-29 11:00
2013-09-29 12:00
2013-09-29 13:00
2013-09-29 14:00
2013-09-29 15:00
2013-09-29 16:00
2013-09-29 17:00
2013-09-29 18:00
2013-09-29 19:00
2013-09-29 20:00
2013-09-29 21:00
2013-09-29 22:00
2013-09-29 23:00
2013-09-30
2013-09-30 01:00
2013-09-30 02:00
2013-09-30 03:00
2013-09-30 04:00
2013-09-30 05:00
2013-09-30 06:00
2013-09-30 07:00
2013-09-30 08:00
2013-09-30 09:00
2013-09-30 10:00
2013-09-30 11:00
2013-09-30 12:00
2013-09-30 13:00
2013-09-30 14:00
2013-09-30 15:00
2013-09-30 16:00
2013-09-30 17:00
2013-09-30 18:00
2013-09-30 19:00
2013-09-30 20:00
2013-09-30 21:00
2013-09-30 22:00
2013-09-30 23:00
2013-10-01
2013-10-01 01:00
2013-10-01 02:00
2013-10-01 03:00
2013-10-01 04:00
2013-10-01 05:00
2013-10-01 06:00
2013-10-01 07:00
2013-10-01 08:00
2013-10-01 09:00
2013-10-01 10:00
2013-10-01 11:00
2013-10-01 12:00
2013-10-01 13:00
2013-10-01 14:00
2013-10-01 15:00
2013-10-01 16:00
2013-10-01 17:00
2013-10-01 18:00
2013-10-01 19:00
2013-10-01 20:00
2013-10-01 21:00
2013-10-01 22:00
2013-10-01 23:00
2013-10-02
2013-10-02 01:00
2013-10-02 02:00
2013-10-02 03:00
2013-10-02 04:00
2013-10-02 05:00
2013-10-02 06:00
2013-10-02 07:00
2013-10-02 08:00
2013-10-02 09:00
2013-10-02 10:00
2013-10-02 11:00
2013-10-02 12:00
2013-10-02 13:00
2013-10-02 14:00
2013-10-02 15:00
2013-10-02 16:00
2013-10-02 17:00
2013-10-02 18:00
2013-10-02 19:00
2013-10-02 20:00
2013-10-02 21:00
2013-10-02 22:00
2013-10-02 23:00
2013-10-03
2013-10-03 01:00
2013-10-03 02:00
2013-10-03 03:00
2013-10-03 04:00
2013-10-03 05:00
2013-10-03 06:00
2013-10-03 07:00
2013-10-03 08:00
2013-10-03 09:00
2013-10-03 10:00
2013-10-03 11:00
2013-10-03 12:00
2013-10-03 13:00
2013-10-03 14:00
2013-10-03 15:00
2013-10-03 16:00
2013-10-03 17:00
2013-10-03 18:00
2013-10-03 19:00
2013-10-03 20:00
2013-10-03 21:00
2013-10-03 22:00
2013-10-03 23:00
2013-10-04
2013-10-04 01:00
2013-10-04 02:00
2013-10-04 03:00
2013-10-04 04:00
2013-10-04 05:00
2013-10-04 06:00
2013-10-04 07:00
2013-10-04 08:00
2013-10-04 09:00
2013-10-04 10:00
2013-10-04 11:00
2013-10-04 12:00
2013-10-04 13:00
2013-10-04 14:00
2013-10-04 15:00
2013-10-04 16:00
2013-10-04 17:00
2013-10-04 18:00
2013-10-04 19:00
2013-10-04 20:00
2013-10-04 21:00
2013-10-04 22:00
2013-10-04 23:00
2013-10-05
2013-10-05 01:00
2013-10-05 02:00
2013-10-05 03:00
2013-10-05 04:00
2013-10-05 05:00
2013-10-05 06:00
2013-10-05 07:00
2013-10-05 08:00
2013-10-05 09:00
2013-10-05 10:00
2013-10-05 11:00
2013-10-05 12:00
2013-10-05 13:00
2013-10-05 14:00
2013-10-05 15:00
2013-10-05 16:00
2013-10-05 17:00
2013-10-05 18:00
2013-10-05 19:00
2013-10-05 20:00
2013-10-05 21:00
2013-10-05 22:00
2013-10-05 23:00
2013-10-06
2013-10-06 01:00
2013-10-06 02:00
2013-10-06 03:00
2013-10-06 04:00
2013-10-06 05:00
2013-10-06 06:00
2013-10-06 07:00
2013-10-06 08:00
2013-10-06 09:00
2013-10-06 10:00
2013-10-06 11:00
2013-10-06 12:00
2013-10-06 13:00
2013-10-06 14:00
2013-10-06 15:00
2013-10-06 16:00
2013-10-06 17:00
2013-10-06 18:00
2013-10-06 19:00
2013-10-06 20:00
2013-10-06 21:00
2013-10-06 22:00
2013-10-06 23:00
2013-10-07
2013-10-07 01:00
2013-10-07 02:00
2013-10-07 03:00
2013-10-07 04:00
2013-10-07 05:00
2013-10-07 06:00
2013-10-07 07:00
2013-10-07 08:00
2013-10-07 09:00
2013-10-07 10:00
2013-10-07 11:00
2013-10-07 12:00
2013-10-07 13:00
2013-10-07 14:00
2013-10-07 15:00
2013-10-07 16:00
2013-10-07 17:00
2013-10-07 18:00
2013-10-07 19:00
2013-10-07 20:00
2013-10-07 21:00
2013-10-07 22:00
2013-10-07 23:00
2013-10-08
2013-10-08 01:00
2013-10-08 02:00
2013-10-08 03:00
2013-10-08 04:00
2013-10-08 05:00
2013-10-08 06:00
2013-10-08 07:00
2013-10-08 08:00
2013-10-08 09:00
2013-10-08 10:00
2013-10-08 11:00
2013-10-08 12:00
2013-10-08 13:00
2013-10-08 14:00
2013-10-08 15:00
2013-10-08 16:00
2013-10-08 17:00
2013-10-08 18:00
2013-10-08 19:00
2013-10-08 20:00
2013-10-08 21:00
2013-10-08 22:00
2013-10-08 23:00
2013-10-09
2013-10-09 01:00
2013-10-09 02:00
2013-10-09 03:00
2013-10-09 04:00
2013-10-09 05:00
2013-10-09 06:00
2013-10-09 07:00
2013-10-09 08:00
2013-10-09 09:00
2013-10-09 10:00
2013-10-09 11:00
2013-10-09 12:00
2013-10-09 13:00
2013-10-09 14:00
2013-10-09 15:00
2013-10-09 16:00
2013-10-09 17:00
2013-10-09 18:00
2013-10-09 19:00
2013-10-09 20:00
2013-10-09 21:00
2013-10-09 22:00
2013-10-09 23:00
2013-10-10
2013-10-10 01:00
2013-10-10 02:00
2013-10-10 03:00
2013-10-10 04:00
2013-10-10 05:00
2013-10-10 06:00
2013-10-10 07:00
2013-10-10 08:00
2013-10-10 09:00
2013-10-10 10:00
2013-10-10 11:00
2013-10-10 12:00
2013-10-10 13:00
2013-10-10 14:00
2013-10-10 15:00
2013-10-10 16:00
2013-10-10 17:00
2013-10-10 18:00
2013-10-10 19:00
2013-10-10 20:00
2013-10-10 21:00
2013-10-10 22:00
2013-10-10 23:00
2013-10-11
2013-10-11 01:00
2013-10-11 02:00
2013-10-11 03:00
2013-10-11 04:00
2013-10-11 05:00
2013-10-11 06:00
2013-10-11 07:00
2013-10-11 08:00
2013-10-11 09:00
2013-10-11 10:00
2013-10-11 11:00
2013-10-11 12:00
2013-10-11 13:00
2013-10-11 14:00
2013-10-11 15:00
2013-10-11 16:00
2013-10-11 17:00
2013-10-11 18:00
2013-10-11 19:00
2013-10-11 20:00
2013-10-11 21:00
2013-10-11 22:00
2013-10-11 23:00
2013-10-12
2013-10-12 01:00
2013-10-12 02:00
2013-10-12 03:00
2013-10-12 04:00
2013-10-12 05:00
2013-10-12 06:00
2013-10-12 07:00
2013-10-12 08:00
2013-10-12 09:00
2013-10-12 10:00
2013-10-12 11:00
2013-10-12 12:00
2013-10-12 13:00
2013-10-12 14:00
2013-10-12 15:00
2013-10-12 16:00
2013-10-12 17:00
2013-10-12 18:00
2013-10-12 19:00
2013-10-12 20:00
2013-10-12 21:00
2013-10-12 22:00
2013-10-12 23:00
2013-10-13
2013-10-13 01:00
2013-10-13 02:00
2013-10-13 03:00
2013-10-13 04:00
2013-10-13 05:00
2013-10-13 06:00
2013-10-13 07:00
2013-10-13 08:00
2013-10-13 09:00
2013-10-13 10:00
2013-10-13 11:00
2013-10-13 12:00
2013-10-13 13:00
2013-10-13 14:00
2013-10-13 15:00
2013-10-13 16:00
2013-10-13 17:00
2013-10-13 18:00
2013-10-13 19:00
2013-10-13 20:00
2013-10-13 21:00
2013-10-13 22:00
2013-10-13 23:00
2013-10-14
2013-10-14 01:00
2013-10-14 02:00
2013-10-14 03:00
2013-10-14 04:00
2013-10-14 05:00
2013-10-14 06:00
2013-10-14 07:00
2013-10-14 08:00
2013-10-14 09:00
2013-10-14 10:00
2013-10-14 11:00
2013-10-14 12:00
2013-10-14 13:00
2013-10-14 14:00
2013-10-14 15:00
2013-10-14 16:00
2013-10-14 17:00
2013-10-14 18:00
2013-10-14 19:00
2013-10-14 20:00
2013-10-14 21:00
2013-10-14 22:00
2013-10-14 23:00
2013-10-15
2013-10-15 01:00
2013-10-15 02:00
2013-10-15 03:00
2013-10-15 04:00
2013-10-15 05:00
2013-10-15 06:00
2013-10-15 07:00
2013-10-15 08:00
2013-10-15 09:00
2013-10-15 10:00
2013-10-15 11:00
2013-10-15 12:00
2013-10-15 13:00
2013-10-15 14:00
2013-10-15 15:00
2013-10-15 16:00
2013-10-15 17:00
2013-10-15 18:00
2013-10-15 19:00
2013-10-15 20:00
2013-10-15 21:00
2013-10-15 22:00
2013-10-15 23:00
2013-10-16
2013-10-16 01:00
2013-10-16 02:00
2013-10-16 03:00
2013-10-16 04:00
2013-10-16 05:00
2013-10-16 06:00
2013-10-16 07:00
2013-10-16 08:00
2013-10-16 09:00
2013-10-16 10:00
2013-10-16 11:00
2013-10-16 12:00
2013-10-16 13:00
2013-10-16 14:00
2013-10-16 15:00
2013-10-16 16:00
2013-10-16 17:00
2013-10-16 18:00
2013-10-16 19:00
2013-10-16 20:00
2013-10-16 21:00
2013-10-16 22:00
2013-10-16 23:00
2013-10-17
2013-10-17 01:00
2013-10-17 02:00
2013-10-17 03:00
2013-10-17 04:00
2013-10-17 05:00
2013-10-17 06:00
2013-10-17 07:00
2013-10-17 08:00
2013-10-17 09:00
2013-10-17 10:00
2013-10-17 11:00
2013-10-17 12:00
2013-10-17 13:00
2013-10-17 14:00
2013-10-17 15:00
2013-10-17 16:00
2013-10-17 17:00
2013-10-17 18:00
2013-10-17 19:00
2013-10-17 20:00
2013-10-17 21:00
2013-10-17 22:00
2013-10-17 23:00
2013-10-18
2013-10-18 01:00
2013-10-18 02:00
2013-10-18 03:00
2013-10-18 04:00
2013-10-18 05:00
2013-10-18 06:00
2013-10-18 07:00
2013-10-18 08:00
2013-10-18 09:00
2013-10-18 10:00
2013-10-18 11:00
2013-10-18 12:00
2013-10-18 13:00
2013-10-18 14:00
2013-10-18 15:00
2013-10-18 16:00
2013-10-18 17:00
2013-10-18 18:00
2013-10-18 19:00
2013-10-18 20:00
2013-10-18 21:00
2013-10-18 22:00
2013-10-18 23:00
2013-10-19
2013-10-19 01:00
2013-10-19 02:00
2013-10-19 03:00
2013-10-19 04:00
2013-10-19 05:00
2013-10-19 06:00
2013-10-19 07:00
2013-10-19 08:00
2013-10-19 09:00
2013-10-19 10:00
2013-10-19 11:00
2013-10-19 12:00
2013-10-19 13:00
2013-10-19 14:00
2013-10-19 15:00
2013-10-19 16:00
2013-10-19 17:00
2013-10-19 18:00
2013-10-19 19:00
2013-10-19 20:00
2013-10-19 21:00
2013-10-19 22:00
2013-10-19 23:00
2013-10-20
2013-10-20 01:00
2013-10-20 02:00
2013-10-20 03:00
2013-10-20 04:00
2013-10-20 05:00
2013-10-20 06:00
2013-10-20 07:00
2013-10-20 08:00
2013-10-20 09:00
2013-10-20 10:00
2013-10-20 11:00
2013-10-20 12:00
2013-10-20 13:00
2013-10-20 14:00
2013-10-20 15:00
2013-10-20 16:00
2013-10-20 17:00
2013-10-20 18:00
2013-10-20 19:00
2013-10-20 20:00
2013-10-20 21:00
2013-10-20 22:00
2013-10-20 23:00
2013-10-21
2013-10-21 01:00
2013-10-21 02:00
2013-10-21 03:00
2013-10-21 04:00
2013-10-21 05:00
2013-10-21 06:00
2013-10-21 07:00
2013-10-21 08:00
2013-10-21 09:00
2013-10-21 10:00
2013-10-21 11:00
2013-10-21 12:00
2013-10-21 13:00
2013-10-21 14:00
2013-10-21 15:00
2013-10-21 16:00
2013-10-21 17:00
2013-10-21 18:00
2013-10-21 19:00
2013-10-21 20:00
2013-10-21 21:00
2013-10-21 22:00
2013-10-21 23:00
2013-10-22
2013-10-22 01:00
2013-10-22 02:00
2013-10-22 03:00
2013-10-22 04:00
2013-10-22 05:00
2013-10-22 06:00
2013-10-22 07:00
2013-10-22 08:00
2013-10-22 09:00
2013-10-22 10:00
2013-10-22 11:00
2013-10-22 12:00
2013-10-22 13:00
2013-10-22 14:00
2013-10-22 15:00
2013-10-22 16:00
2013-10-22 17:00
2013-10-22 18:00
2013-10-22 19:00
2013-10-22 20:00
2013-10-22 21:00
2013-10-22 22:00
2013-10-22 23:00
2013-10-23
2013-10-23 01:00
2013-10-23 02:00
2013-10-23 03:00
2013-10-23 04:00
2013-10-23 05:00
2013-10-23 06:00
2013-10-23 07:00
2013-10-23 08:00
2013-10-23 09:00
2013-10-23 10:00
2013-10-23 11:00
2013-10-23 12:00
2013-10-23 13:00
2013-10-23 14:00
2013-10-23 15:00
2013-10-23 16:00
2013-10-23 17:00
2013-10-23 18:00
2013-10-23 19:00
2013-10-23 20:00
2013-10-23 21:00
2013-10-23 22:00
2013-10-23 23:00
2013-10-24
2013-10-24 01:00
2013-10-24 02:00
2013-10-24 03:00
2013-10-24 04:00
2013-10-24 05:00
2013-10-24 06:00
2013-10-24 07:00
2013-10-24 08:00
2013-10-24 09:00
2013-10-24 10:00
2013-10-24 11:00
2013-10-24 12:00
2013-10-24 13:00
2013-10-24 14:00
2013-10-24 15:00
2013-10-24 16:00
2013-10-24 17:00
2013-10-24 18:00
2013-10-24 19:00
2013-10-24 20:00
2013-10-24 21:00
2013-10-24 22:00
2013-10-24 23:00
2013-10-25
2013-10-25 01:00
2013-10-25 02:00
2013-10-25 03:00
2013-10-25 04:00
2013-10-25 05:00
2013-10-25 06:00
2013-10-25 07:00
2013-10-25 08:00
2013-10-25 09:00
2013-10-25 10:00
2013-10-25 11:00
2013-10-25 12:00
2013-10-25 13:00
2013-10-25 14:00
2013-10-25 15:00
2013-10-25 16:00
2013-10-25 17:00
2013-10-25 18:00
2013-10-25 19:00
2013-10-25 20:00
2013-10-25 21:00
2013-10-25 22:00
2013-10-25 23:00
2013-10-26
2013-10-26 01:00
2013-10-26 02:00
2013-10-26 03:00
2013-10-26 04:00
2013-10-26 05:00
2013-10-26 06:00
2013-10-26 07:00
2013-10-26 08:00
2013-10-26 09:00
2013-10-26 10:00
2013-10-26 11:00
2013-10-26 12:00
2013-10-26 13:00
2013-10-26 14:00
2013-10-26 15:00
2013-10-26 16:00
2013-10-26 17:00
2013-10-26 18:00
2013-10-26 19:00
2013-10-26 20:00
2013-10-26 21:00
2013-10-26 22:00
2013-10-26 23:00
2013-10-27
2013-10-27 01:00
2013-10-27 02:00
2013-10-27 03:00
2013-10-27 04:00
2013-10-27 05:00
2013-10-27 06:00
2013-10-27 07:00
2013-10-27 08:00
2013-10-27 09:00
2013-10-27 10:00
2013-10-27 11:00
2013-10-27 12:00
2013-10-27 13:00
2013-10-27 14:00
2013-10-27 15:00
2013-10-27 16:00
2013-10-27 17:00
2013-10-27 18:00
2013-10-27 19:00
2013-10-27 20:00
2013-10-27 21:00
2013-10-27 22:00
2013-10-27 23:00
2013-10-28
2013-10-28 01:00
2013-10-28 02:00
2013-10-28 03:00
2013-10-28 04:00
2013-10-28 05:00
2013-10-28 06:00
2013-10-28 07:00
2013-10-28 08:00
2013-10-28 09:00
2013-10-28 10:00
2013-10-28 11:00
2013-10-28 12:00
2013-10-28 13:00
2013-10-28 14:00
2013-10-28 15:00
2013-10-28 16:00
2013-10-28 17:00
2013-10-28 18:00
2013-10-28 19:00
2013-10-28 20:00
2013-10-28 21:00
2013-10-28 22:00
2013-10-28 23:00
2013-10-29
2013-10-29 01:00
2013-10-29 02:00
2013-10-29 03:00
2013-10-29 04:00
2013-10-29 05:00
2013-10-29 06:00
2013-10-29 07:00
2013-10-29 08:00
2013-10-29 09:00
2013-10-29 10:00
2013-10-29 11:00
2013-10-29 12:00
2013-10-29 13:00
2013-10-29 14:00
2013-10-29 15:00
2013-10-29 16:00
2013-10-29 17:00
2013-10-29 18:00
2013-10-29 19:00
2013-10-29 20:00
2013-10-29 21:00
2013-10-29 22:00
2013-10-29 23:00
2013-10-30
2013-10-30 01:00
2013-10-30 02:00
2013-10-30 03:00
2013-10-30 04:00
2013-10-30 05:00
2013-10-30 06:00
2013-10-30 07:00
2013-10-30 08:00
2013-10-30 09:00
2013-10-30 10:00
2013-10-30 11:00
2013-10-30 12:00
2013-10-30 13:00
2013-10-30 14:00
2013-10-30 15:00
2013-10-30 16:00
2013-10-30 17:00
2013-10-30 18:00
2013-10-30 19:00
2013-10-30 20:00
2013-10-30 21:00
2013-10-30 22:00
2013-10-30 23:00
2013-10-31
2013-10-31 01:00
2013-10-31 02:00
2013-10-31 03:00
2013-10-31 04:00
2013-10-31 05:00
2013-10-31 06:00
2013-10-31 07:00
2013-10-31 08:00
2013-10-31 09:00
2013-10-31 10:00
2013-10-31 11:00
2013-10-31 12:00
2013-10-31 13:00
2013-10-31 14:00
2013-10-31 15:00
2013-10-31 16:00
2013-10-31 17:00
2013-10-31 18:00
2013-10-31 19:00
2013-10-31 20:00
2013-10-31 21:00
2013-10-31 22:00
2013-10-31 23:00
2013-11-01
2013-11-01 01:00
2013-11-01 02:00
2013-11-01 03:00
2013-11-01 04:00
2013-11-01 05:00
2013-11-01 06:00
2013-11-01 07:00
2013-11-01 08:00
2013-11-01 09:00
2013-11-01 10:00
2013-11-01 11:00
2013-11-01 12:00
2013-11-01 13:00
2013-11-01 14:00
2013-11-01 15:00
2013-11-01 16:00
2013-11-01 17:00
2013-11-01 18:00
2013-11-01 19:00
2013-11-01 20:00
2013-11-01 21:00
2013-11-01 22:00
2013-11-01 23:00
2013-11-02
2013-11-02 01:00
2013-11-02 02:00
2013-11-02 03:00
2013-11-02 04:00
2013-11-02 05:00
2013-11-02 06:00
2013-11-02 07:00
2013-11-02 08:00
2013-11-02 09:00
2013-11-02 10:00
2013-11-02 11:00
2013-11-02 12:00
2013-11-02 13:00
2013-11-02 14:00
2013-11-02 15:00
2013-11-02 16:00
2013-11-02 17:00
2013-11-02 18:00
2013-11-02 19:00
2013-11-02 20:00
2013-11-02 21:00
2013-11-02 22:00
2013-11-02 23:00
2013-11-03
2013-11-03 01:00
2013-11-03 02:00
2013-11-03 03:00
2013-11-03 04:00
2013-11-03 05:00
2013-11-03 06:00
2013-11-03 07:00
2013-11-03 08:00
2013-11-03 09:00
2013-11-03 10:00
2013-11-03 11:00
2013-11-03 12:00
2013-11-03 13:00
2013-11-03 14:00
2013-11-03 15:00
2013-11-03 16:00
2013-11-03 17:00
2013-11-03 18:00
2013-11-03 19:00
2013-11-03 20:00
2013-11-03 21:00
2013-11-03 22:00
2013-11-03 23:00
2013-11-04
2013-11-04 01:00
2013-11-04 02:00
2013-11-04 03:00
2013-11-04 04:00
2013-11-04 05:00
2013-11-04 06:00
2013-11-04 07:00
2013-11-04 08:00
2013-11-04 09:00
2013-11-04 10:00
2013-11-04 11:00
2013-11-04 12:00
2013-11-04 13:00
2013-11-04 14:00
2013-11-04 15:00
2013-11-04 16:00
2013-11-04 17:00
2013-11-04 18:00
2013-11-04 19:00
2013-11-04 20:00
2013-11-04 21:00
2013-11-04 22:00
2013-11-04 23:00
2013-11-05
2013-11-05 01:00
2013-11-05 02:00
2013-11-05 03:00
2013-11-05 04:00
2013-11-05 05:00
2013-11-05 06:00
2013-11-05 07:00
2013-11-05 08:00
2013-11-05 09:00
2013-11-05 10:00
2013-11-05 11:00
2013-11-05 12:00
2013-11-05 13:00
2013-11-05 14:00
2013-11-05 15:00
2013-11-05 16:00
2013-11-05 17:00
2013-11-05 18:00
2013-11-05 19:00
2013-11-05 20:00
2013-11-05 21:00
2013-11-05 22:00
2013-11-05 23:00
2013-11-06
2013-11-06 01:00
2013-11-06 02:00
2013-11-06 03:00
2013-11-06 04:00
2013-11-06 05:00
2013-11-06 06:00
2013-11-06 07:00
2013-11-06 08:00
2013-11-06 09:00
2013-11-06 10:00
2013-11-06 11:00
2013-11-06 12:00
2013-11-06 13:00
2013-11-06 14:00
2013-11-06 15:00
2013-11-06 16:00
2013-11-06 17:00
2013-11-06 18:00
2013-11-06 19:00
2013-11-06 20:00
2013-11-06 21:00
2013-11-06 22:00
2013-11-06 23:00
2013-11-07
2013-11-07 01:00
2013-11-07 02:00
2013-11-07 03:00
2013-11-07 04:00
2013-11-07 05:00
2013-11-07 06:00
2013-11-07 07:00
2013-11-07 08:00
2013-11-07 09:00
2013-11-07 10:00
2013-11-07 11:00
2013-11-07 12:00
2013-11-07 13:00
2013-11-07 14:00
2013-11-07 15:00
2013-11-07 16:00
2013-11-07 17:00
2013-11-07 18:00
2013-11-07 19:00
2013-11-07 20:00
2013-11-07 21:00
2013-11-07 22:00
2013-11-07 23:00
2013-11-08
2013-11-08 01:00
2013-11-08 02:00
2013-11-08 03:00
2013-11-08 04:00
2013-11-08 05:00
2013-11-08 06:00
2013-11-08 07:00
2013-11-08 08:00
2013-11-08 09:00
2013-11-08 10:00
2013-11-08 11:00
2013-11-08 12:00
2013-11-08 13:00
2013-11-08 14:00
2013-11-08 15:00
2013-11-08 16:00
2013-11-08 17:00
2013-11-08 18:00
2013-11-08 19:00
2013-11-08 20:00
2013-11-08 21:00
2013-11-08 22:00
2013-11-08 23:00
2013-11-09
2013-11-09 01:00
2013-11-09 02:00
2013-11-09 03:00
2013-11-09 04:00
2013-11-09 05:00
2013-11-09 06:00
2013-11-09 07:00
2013-11-09 08:00
2013-11-09 09:00
2013-11-09 10:00
2013-11-09 11:00
2013-11-09 12:00
2013-11-09 13:00
2013-11-09 14:00
2013-11-09 15:00
2013-11-09 16:00
2013-11-09 17:00
2013-11-09 18:00
2013-11-09 19:00
2013-11-09 20:00
2013-11-09 21:00
2013-11-09 22:00
2013-11-09 23:00
2013-11-10
2013-11-10 01:00
2013-11-10 02:00
2013-11-10 03:00
2013-11-10 04:00
2013-11-10 05:00
2013-11-10 06:00
2013-11-10 07:00
2013-11-10 08:00
2013-11-10 09:00
2013-11-10 10:00
2013-11-10 11:00
2013-11-10 12:00
2013-11-10 13:00
2013-11-10 14:00
2013-11-10 15:00
2013-11-10 16:00
2013-11-10 17:00
2013-11-10 18:00
2013-11-10 19:00
2013-11-10 20:00
2013-11-10 21:00
2013-11-10 22:00
2013-11-10 23:00
2013-11-11
2013-11-11 01:00
2013-11-11 02:00
2013-11-11 03:00
2013-11-11 04:00
2013-11-11 05:00
2013-11-11 06:00
2013-11-11 07:00
2013-11-11 08:00
2013-11-11 09:00
2013-11-11 10:00
2013-11-11 11:00
2013-11-11 12:00
2013-11-11 13:00
2013-11-11 14:00
2013-11-11 15:00
2013-11-11 16:00
2013-11-11 17:00
2013-11-11 18:00
2013-11-11 19:00
2013-11-11 20:00
2013-11-11 21:00
2013-11-11 22:00
2013-11-11 23:00
2013-11-12
2013-11-12 01:00
2013-11-12 02:00
2013-11-12 03:00
2013-11-12 04:00
2013-11-12 05:00
2013-11-12 06:00
2013-11-12 07:00
2013-11-12 08:00
2013-11-12 09:00
2013-11-12 10:00
2013-11-12 11:00
2013-11-12 12:00
2013-11-12 13:00
2013-11-12 14:00
2013-11-12 15:00
2013-11-12 16:00
2013-11-12 17:00
2013-11-12 18:00
2013-11-12 19:00
2013-11-12 20:00
2013-11-12 21:00
2013-11-12 22:00
2013-11-12 23:00
2013-11-13
2013-11-13 01:00
2013-11-13 02:00
2013-11-13 03:00
2013-11-13 04:00
2013-11-13 05:00
2013-11-13 06:00
2013-11-13 07:00
2013-11-13 08:00
2013-11-13 09:00
2013-11-13 10:00
2013-11-13 11:00
2013-11-13 12:00
2013-11-13 13:00
2013-11-13 14:00
2013-11-13 15:00
2013-11-13 16:00
2013-11-13 17:00
2013-11-13 18:00
2013-11-13 19:00
2013-11-13 20:00
2013-11-13 21:00
2013-11-13 22:00
2013-11-13 23:00
2013-11-14
2013-11-14 01:00
2013-11-14 02:00
2013-11-14 03:00
2013-11-14 04:00
2013-11-14 05:00
2013-11-14 06:00
2013-11-14 07:00
2013-11-14 08:00
2013-11-14 09:00
2013-11-14 10:00
2013-11-14 11:00
2013-11-14 12:00
2013-11-14 13:00
2013-11-14 14:00
2013-11-14 15:00
2013-11-14 16:00
2013-11-14 17:00
2013-11-14 18:00
2013-11-14 19:00
2013-11-14 20:00
2013-11-14 21:00
2013-11-14 22:00
2013-11-14 23:00
2013-11-15
2013-11-15 01:00
2013-11-15 02:00
2013-11-15 03:00
2013-11-15 04:00
2013-11-15 05:00
2013-11-15 06:00
2013-11-15 07:00
2013-11-15 08:00
2013-11-15 09:00
2013-11-15 10:00
2013-11-15 11:00
2013-11-15 12:00
2013-11-15 13:00
2013-11-15 14:00
2013-11-15 15:00
2013-11-15 16:00
2013-11-15 17:00
2013-11-15 18:00
2013-11-15 19:00
2013-11-15 20:00
2013-11-15 21:00
2013-11-15 22:00
2013-11-15 23:00
2013-11-16
2013-11-16 01:00
2013-11-16 02:00
2013-11-16 03:00
2013-11-16 04:00
2013-11-16 05:00
2013-11-16 06:00
2013-11-16 07:00
2013-11-16 08:00
2013-11-16 09:00
2013-11-16 10:00
2013-11-16 11:00
2013-11-16 12:00
2013-11-16 13:00
2013-11-16 14:00
2013-11-16 15:00
2013-11-16 16:00
2013-11-16 17:00
2013-11-16 18:00
2013-11-16 19:00
2013-11-16 20:00
2013-11-16 21:00
2013-11-16 22:00
2013-11-16 23:00
2013-11-17
2013-11-17 01:00
2013-11-17 02:00
2013-11-17 03:00
2013-11-17 04:00
2013-11-17 05:00
2013-11-17 06:00
2013-11-17 07:00
2013-11-17 08:00
2013-11-17 09:00
2013-11-17 10:00
2013-11-17 11:00
2013-11-17 12:00
2013-11-17 13:00
2013-11-17 14:00
2013-11-17 15:00
2013-11-17 16:00
2013-11-17 17:00
2013-11-17 18:00
2013-11-17 19:00
2013-11-17 20:00
2013-11-17 21:00
2013-11-17 22:00
2013-11-17 23:00
2013-11-18
2013-11-18 01:00
2013-11-18 02:00
2013-11-18 03:00
2013-11-18 04:00
2013-11-18 05:00
2013-11-18 06:00
2013-11-18 07:00
2013-11-18 08:00
2013-11-18 09:00
2013-11-18 10:00
2013-11-18 11:00
2013-11-18 12:00
2013-11-18 13:00
2013-11-18 14:00
2013-11-18 15:00
2013-11-18 16:00
2013-11-18 17:00
2013-11-18 18:00
2013-11-18 19:00
2013-11-18 20:00
2013-11-18 21:00
2013-11-18 22:00
2013-11-18 23:00
2013-11-19
2013-11-19 01:00
2013-11-19 02:00
2013-11-19 03:00
2013-11-19 04:00
2013-11-19 05:00
2013-11-19 06:00
2013-11-19 07:00
2013-11-19 08:00
2013-11-19 09:00
2013-11-19 10:00
2013-11-19 11:00
2013-11-19 12:00
2013-11-19 13:00
2013-11-19 14:00
2013-11-19 15:00
2013-11-19 16:00
2013-11-19 17:00
2013-11-19 18:00
2013-11-19 19:00
2013-11-19 20:00
2013-11-19 21:00
2013-11-19 22:00
2013-11-19 23:00
2013-11-20
2013-11-20 01:00
2013-11-20 02:00
2013-11-20 03:00
2013-11-20 04:00
2013-11-20 05:00
2013-11-20 06:00
2013-11-20 07:00
2013-11-20 08:00
2013-11-20 09:00
2013-11-20 10:00
2013-11-20 11:00
2013-11-20 12:00
2013-11-20 13:00
2013-11-20 14:00
2013-11-20 15:00
2013-11-20 16:00
2013-11-20 17:00
2013-11-20 18:00
2013-11-20 19:00
2013-11-20 20:00
2013-11-20 21:00
2013-11-20 22:00
2013-11-20 23:00
2013-11-21
2013-11-21 01:00
2013-11-21 02:00
2013-11-21 03:00
2013-11-21 04:00
2013-11-21 05:00
2013-11-21 06:00
2013-11-21 07:00
2013-11-21 08:00
2013-11-21 09:00
2013-11-21 10:00
2013-11-21 11:00
2013-11-21 12:00
2013-11-21 13:00
2013-11-21 14:00
2013-11-21 15:00
2013-11-21 16:00
2013-11-21 17:00
2013-11-21 18:00
2013-11-21 19:00
2013-11-21 20:00
2013-11-21 21:00
2013-11-21 22:00
2013-11-21 23:00
2013-11-22
2013-11-22 01:00
2013-11-22 02:00
2013-11-22 03:00
2013-11-22 04:00
2013-11-22 05:00
2013-11-22 06:00
2013-11-22 07:00
2013-11-22 08:00
2013-11-22 09:00
2013-11-22 10:00
2013-11-22 11:00
2013-11-22 12:00
2013-11-22 13:00
2013-11-22 14:00
2013-11-22 15:00
2013-11-22 16:00
2013-11-22 17:00
2013-11-22 18:00
2013-11-22 19:00
2013-11-22 20:00
2013-11-22 21:00
2013-11-22 22:00
2013-11-22 23:00
2013-11-23
2013-11-23 01:00
2013-11-23 02:00
2013-11-23 03:00
2013-11-23 04:00
2013-11-23 05:00
2013-11-23 06:00
2013-11-23 07:00
2013-11-23 08:00
2013-11-23 09:00
2013-11-23 10:00
2013-11-23 11:00
2013-11-23 12:00
2013-11-23 13:00
2013-11-23 14:00
2013-11-23 15:00
2013-11-23 16:00
2013-11-23 17:00
2013-11-23 18:00
2013-11-23 19:00
2013-11-23 20:00
2013-11-23 21:00
2013-11-23 22:00
2013-11-23 23:00
2013-11-24
2013-11-24 01:00
2013-11-24 02:00
2013-11-24 03:00
2013-11-24 04:00
2013-11-24 05:00
2013-11-24 06:00
2013-11-24 07:00
2013-11-24 08:00
2013-11-24 09:00
2013-11-24 10:00
2013-11-24 11:00
2013-11-24 12:00
2013-11-24 13:00
2013-11-24 14:00
2013-11-24 15:00
2013-11-24 16:00
2013-11-24 17:00
2013-11-24 18:00
2013-11-24 19:00
2013-11-24 20:00
2013-11-24 21:00
2013-11-24 22:00
2013-11-24 23:00
2013-11-25
2013-11-25 01:00
2013-11-25 02:00
2013-11-25 03:00
2013-11-25 04:00
2013-11-25 05:00
2013-11-25 06:00
2013-11-25 07:00
2013-11-25 08:00
2013-11-25 09:00
2013-11-25 10:00
2013-11-25 11:00
2013-11-25 12:00
2013-11-25 13:00
2013-11-25 14:00
2013-11-25 15:00
2013-11-25 16:00
2013-11-25 17:00
2013-11-25 18:00
2013-11-25 19:00
2013-11-25 20:00
2013-11-25 21:00
2013-11-25 22:00
2013-11-25 23:00
2013-11-26
2013-11-26 01:00
2013-11-26 02:00
2013-11-26 03:00
2013-11-26 04:00
2013-11-26 05:00
2013-11-26 06:00
2013-11-26 07:00
2013-11-26 08:00
2013-11-26 09:00
2013-11-26 10:00
2013-11-26 11:00
2013-11-26 12:00
2013-11-26 13:00
2013-11-26 14:00
2013-11-26 15:00
2013-11-26 16:00
2013-11-26 17:00
2013-11-26 18:00
2013-11-26 19:00
2013-11-26 20:00
2013-11-26 21:00
2013-11-26 22:00
2013-11-26 23:00
2013-11-27
2013-11-27 01:00
2013-11-27 02:00
2013-11-27 03:00
2013-11-27 04:00
2013-11-27 05:00
2013-11-27 06:00
2013-11-27 07:00
2013-11-27 08:00
2013-11-27 09:00
2013-11-27 10:00
2013-11-27 11:00
2013-11-27 12:00
2013-11-27 13:00
2013-11-27 14:00
2013-11-27 15:00
2013-11-27 16:00
2013-11-27 17:00
2013-11-27 18:00
2013-11-27 19:00
2013-11-27 20:00
2013-11-27 21:00
2013-11-27 22:00
2013-11-27 23:00
2013-11-28
2013-11-28 01:00
2013-11-28 02:00
2013-11-28 03:00
2013-11-28 04:00
2013-11-28 05:00
2013-11-28 06:00
2013-11-28 07:00
2013-11-28 08:00
2013-11-28 09:00
2013-11-28 10:00
2013-11-28 11:00
2013-11-28 12:00
2013-11-28 13:00
2013-11-28 14:00
2013-11-28 15:00
2013-11-28 16:00
2013-11-28 17:00
2013-11-28 18:00
2013-11-28 19:00
2013-11-28 20:00
2013-11-28 21:00
2013-11-28 22:00
2013-11-28 23:00
2013-11-29
2013-11-29 01:00
2013-11-29 02:00
2013-11-29 03:00
2013-11-29 04:00
2013-11-29 05:00
2013-11-29 06:00
2013-11-29 07:00
2013-11-29 08:00
2013-11-29 09:00
2013-11-29 10:00
2013-11-29 11:00
2013-11-29 12:00
2013-11-29 13:00
2013-11-29 14:00
2013-11-29 15:00
2013-11-29 16:00
2013-11-29 17:00
2013-11-29 18:00
2013-11-29 19:00
2013-11-29 20:00
2013-11-29 21:00
2013-11-29 22:00
2013-11-29 23:00
2013-11-30
2013-11-30 01:00
2013-11-30 02:00
2013-11-30 03:00
2013-11-30 04:00
2013-11-30 05:00
2013-11-30 06:00
2013-11-30 07:00
2013-11-30 08:00
2013-11-30 09:00
2013-11-30 10:00
2013-11-30 11:00
2013-11-30 12:00
2013-11-30 13:00
2013-11-30 14:00
2013-11-30 15:00
2013-11-30 16:00
2013-11-30 17:00
2013-11-30 18:00
2013-11-30 19:00
2013-11-30 20:00
2013-11-30 21:00
2013-11-30 22:00
2013-11-30 23:00
2013-12-01
2013-12-01 01:00
2013-12-01 02:00
2013-12-01 03:00
2013-12-01 04:00
2013-12-01 05:00
2013-12-01 06:00
2013-12-01 07:00
2013-12-01 08:00
2013-12-01 09:00
2013-12-01 10:00
2013-12-01 11:00
2013-12-01 12:00
2013-12-01 13:00
2013-12-01 14:00
2013-12-01 15:00
2013-12-01 16:00
2013-12-01 17:00
2013-12-01 18:00
2013-12-01 19:00
2013-12-01 20:00
2013-12-01 21:00
2013-12-01 22:00
2013-12-01 23:00
2013-12-02
2013-12-02 01:00
2013-12-02 02:00
2013-12-02 03:00
2013-12-02 04:00
2013-12-02 05:00
2013-12-02 06:00
2013-12-02 07:00
2013-12-02 08:00
2013-12-02 09:00
2013-12-02 10:00
2013-12-02 11:00
2013-12-02 12:00
2013-12-02 13:00
2013-12-02 14:00
2013-12-02 15:00
2013-12-02 16:00
2013-12-02 17:00
2013-12-02 18:00
2013-12-02 19:00
2013-12-02 20:00
2013-12-02 21:00
2013-12-02 22:00
2013-12-02 23:00
2013-12-03
2013-12-03 01:00
2013-12-03 02:00
2013-12-03 03:00
2013-12-03 04:00
2013-12-03 05:00
2013-12-03 06:00
2013-12-03 07:00
2013-12-03 08:00
2013-12-03 09:00
2013-12-03 10:00
2013-12-03 11:00
2013-12-03 12:00
2013-12-03 13:00
2013-12-03 14:00
2013-12-03 15:00
2013-12-03 16:00
2013-12-03 17:00
2013-12-03 18:00
2013-12-03 19:00
2013-12-03 20:00
2013-12-03 21:00
2013-12-03 22:00
2013-12-03 23:00
2013-12-04
2013-12-04 01:00
2013-12-04 02:00
2013-12-04 03:00
2013-12-04 04:00
2013-12-04 05:00
2013-12-04 06:00
2013-12-04 07:00
2013-12-04 08:00
2013-12-04 09:00
2013-12-04 10:00
2013-12-04 11:00
2013-12-04 12:00
2013-12-04 13:00
2013-12-04 14:00
2013-12-04 15:00
2013-12-04 16:00
2013-12-04 17:00
2013-12-04 18:00
2013-12-04 19:00
2013-12-04 20:00
2013-12-04 21:00
2013-12-04 22:00
2013-12-04 23:00
2013-12-05
2013-12-05 01:00
2013-12-05 02:00
2013-12-05 03:00
2013-12-05 04:00
2013-12-05 05:00
2013-12-05 06:00
2013-12-05 07:00
2013-12-05 08:00
2013-12-05 09:00
2013-12-05 10:00
2013-12-05 11:00
2013-12-05 12:00
2013-12-05 13:00
2013-12-05 14:00
2013-12-05 15:00
2013-12-05 16:00
2013-12-05 17:00
2013-12-05 18:00
2013-12-05 19:00
2013-12-05 20:00
2013-12-05 21:00
2013-12-05 22:00
2013-12-05 23:00
2013-12-06
2013-12-06 01:00
2013-12-06 02:00
2013-12-06 03:00
2013-12-06 04:00
2013-12-06 05:00
2013-12-06 06:00
2013-12-06 07:00
2013-12-06 08:00
2013-12-06 09:00
2013-12-06 10:00
2013-12-06 11:00
2013-12-06 12:00
2013-12-06 13:00
2013-12-06 14:00
2013-12-06 15:00
2013-12-06 16:00
2013-12-06 17:00
2013-12-06 18:00
2013-12-06 19:00
2013-12-06 20:00
2013-12-06 21:00
2013-12-06 22:00
2013-12-06 23:00
2013-12-07
2013-12-07 01:00
2013-12-07 02:00
2013-12-07 03:00
2013-12-07 04:00
2013-12-07 05:00
2013-12-07 06:00
2013-12-07 07:00
2013-12-07 08:00
2013-12-07 09:00
2013-12-07 10:00
2013-12-07 11:00
2013-12-07 12:00
2013-12-07 13:00
2013-12-07 14:00
2013-12-07 15:00
2013-12-07 16:00
2013-12-07 17:00
2013-12-07 18:00
2013-12-07 19:00
2013-12-07 20:00
2013-12-07 21:00
2013-12-07 22:00
2013-12-07 23:00
2013-12-08
2013-12-08 01:00
2013-12-08 02:00
2013-12-08 03:00
2013-12-08 04:00
2013-12-08 05:00
2013-12-08 06:00
2013-12-08 07:00
2013-12-08 08:00
2013-12-08 09:00
2013-12-08 10:00
2013-12-08 11:00
2013-12-08 12:00
2013-12-08 13:00
2013-12-08 14:00
2013-12-08 15:00
2013-12-08 16:00
2013-12-08 17:00
2013-12-08 18:00
2013-12-08 19:00
2013-12-08 20:00
2013-12-08 21:00
2013-12-08 22:00
2013-12-08 23:00
2013-12-09
2013-12-09 01:00
2013-12-09 02:00
2013-12-09 03:00
2013-12-09 04:00
2013-12-09 05:00
2013-12-09 06:00
2013-12-09 07:00
2013-12-09 08:00
2013-12-09 09:00
2013-12-09 10:00
2013-12-09 11:00
2013-12-09 12:00
2013-12-09 13:00
2013-12-09 14:00
2013-12-09 15:00
2013-12-09 16:00
2013-12-09 17:00
2013-12-09 18:00
2013-12-09 19:00
2013-12-09 20:00
2013-12-09 21:00
2013-12-09 22:00
2013-12-09 23:00
2013-12-10
2013-12-10 01:00
2013-12-10 02:00
2013-12-10 03:00
2013-12-10 04:00
2013-12-10 05:00
2013-12-10 06:00
2013-12-10 07:00
2013-12-10 08:00
2013-12-10 09:00
2013-12-10 10:00
2013-12-10 11:00
2013-12-10 12:00
2013-12-10 13:00
2013-12-10 14:00
2013-12-10 15:00
2013-12-10 16:00
2013-12-10 17:00
2013-12-10 18:00
2013-12-10 19:00
2013-12-10 20:00
2013-12-10 21:00
2013-12-10 22:00
2013-12-10 23:00
2013-12-11
2013-12-11 01:00
2013-12-11 02:00
2013-12-11 03:00
2013-12-11 04:00
2013-12-11 05:00
2013-12-11 06:00
2013-12-11 07:00
2013-12-11 08:00
2013-12-11 09:00
2013-12-11 10:00
2013-12-11 11:00
2013-12-11 12:00
2013-12-11 13:00
2013-12-11 14:00
2013-12-11 15:00
2013-12-11 16:00
2013-12-11 17:00
2013-12-11 18:00
2013-12-11 19:00
2013-12-11 20:00
2013-12-11 21:00
2013-12-11 22:00
2013-12-11 23:00
2013-12-12
2013-12-12 01:00
2013-12-12 02:00
2013-12-12 03:00
2013-12-12 04:00
2013-12-12 05:00
2013-12-12 06:00
2013-12-12 07:00
2013-12-12 08:00
2013-12-12 09:00
2013-12-12 10:00
2013-12-12 11:00
2013-12-12 12:00
2013-12-12 13:00
2013-12-12 14:00
2013-12-12 15:00
2013-12-12 16:00
2013-12-12 17:00
2013-12-12 18:00
2013-12-12 19:00
2013-12-12 20:00
2013-12-12 21:00
2013-12-12 22:00
2013-12-12 23:00
2013-12-13
2013-12-13 01:00
2013-12-13 02:00
2013-12-13 03:00
2013-12-13 04:00
2013-12-13 05:00
2013-12-13 06:00
2013-12-13 07:00
2013-12-13 08:00
2013-12-13 09:00
2013-12-13 10:00
2013-12-13 11:00
2013-12-13 12:00
2013-12-13 13:00
2013-12-13 14:00
2013-12-13 15:00
2013-12-13 16:00
2013-12-13 17:00
2013-12-13 18:00
2013-12-13 19:00
2013-12-13 20:00
2013-12-13 21:00
2013-12-13 22:00
2013-12-13 23:00
2013-12-14
2013-12-14 01:00
2013-12-14 02:00
2013-12-14 03:00
2013-12-14 04:00
2013-12-14 05:00
2013-12-14 06:00
2013-12-14 07:00
2013-12-14 08:00
2013-12-14 09:00
2013-12-14 10:00
2013-12-14 11:00
2013-12-14 12:00
2013-12-14 13:00
2013-12-14 14:00
2013-12-14 15:00
2013-12-14 16:00
2013-12-14 17:00
2013-12-14 18:00
2013-12-14 19:00
2013-12-14 20:00
2013-12-14 21:00
2013-12-14 22:00
2013-12-14 23:00
2013-12-15
2013-12-15 01:00
2013-12-15 02:00
2013-12-15 03:00
2013-12-15 04:00
2013-12-15 05:00
2013-12-15 06:00
2013-12-15 07:00
2013-12-15 08:00
2013-12-15 09:00
2013-12-15 10:00
2013-12-15 11:00
2013-12-15 12:00
2013-12-15 13:00
2013-12-15 14:00
2013-12-15 15:00
2013-12-15 16:00
2013-12-15 17:00
2013-12-15 18:00
2013-12-15 19:00
2013-12-15 20:00
2013-12-15 21:00
2013-12-15 22:00
2013-12-15 23:00
2013-12-16
2013-12-16 01:00
2013-12-16 02:00
2013-12-16 03:00
2013-12-16 04:00
2013-12-16 05:00
2013-12-16 06:00
2013-12-16 07:00
2013-12-16 08:00
2013-12-16 09:00
2013-12-16 10:00
2013-12-16 11:00
2013-12-16 12:00
2013-12-16 13:00
2013-12-16 14:00
2013-12-16 15:00
2013-12-16 16:00
2013-12-16 17:00
2013-12-16 18:00
2013-12-16 19:00
2013-12-16 20:00
2013-12-16 21:00
2013-12-16 22:00
2013-12-16 23:00
2013-12-17
2013-12-17 01:00
2013-12-17 02:00
2013-12-17 03:00
2013-12-17 04:00
2013-12-17 05:00
2013-12-17 06:00
2013-12-17 07:00
2013-12-17 08:00
2013-12-17 09:00
2013-12-17 10:00
2013-12-17 11:00
2013-12-17 12:00
2013-12-17 13:00
2013-12-17 14:00
2013-12-17 15:00
2013-12-17 16:00
2013-12-17 17:00
2013-12-17 18:00
2013-12-17 19:00
2013-12-17 20:00
2013-12-17 21:00
2013-12-17 22:00
2013-12-17 23:00
2013-12-18
2013-12-18 01:00
2013-12-18 02:00
2013-12-18 03:00
2013-12-18 04:00
2013-12-18 05:00
2013-12-18 06:00
2013-12-18 07:00
2013-12-18 08:00
2013-12-18 09:00
2013-12-18 10:00
2013-12-18 11:00
2013-12-18 12:00
2013-12-18 13:00
2013-12-18 14:00
2013-12-18 15:00
2013-12-18 16:00
2013-12-18 17:00
2013-12-18 18:00
2013-12-18 19:00
2013-12-18 20:00
2013-12-18 21:00
2013-12-18 22:00
2013-12-18 23:00
2013-12-19
2013-12-19 01:00
2013-12-19 02:00
2013-12-19 03:00
2013-12-19 04:00
2013-12-19 05:00
2013-12-19 06:00
2013-12-19 07:00
2013-12-19 08:00
2013-12-19 09:00
2013-12-19 10:00
2013-12-19 11:00
2013-12-19 12:00
2013-12-19 13:00
2013-12-19 14:00
2013-12-19 15:00
2013-12-19 16:00
2013-12-19 17:00
2013-12-19 18:00
2013-12-19 19:00
2013-12-19 20:00
2013-12-19 21:00
2013-12-19 22:00
2013-12-19 23:00
2013-12-20
2013-12-20 01:00
2013-12-20 02:00
2013-12-20 03:00
2013-12-20 04:00
2013-12-20 05:00
2013-12-20 06:00
2013-12-20 07:00
2013-12-20 08:00
2013-12-20 09:00
2013-12-20 10:00
2013-12-20 11:00
2013-12-20 12:00
2013-12-20 13:00
2013-12-20 14:00
2013-12-20 15:00
2013-12-20 16:00
2013-12-20 17:00
2013-12-20 18:00
2013-12-20 19:00
2013-12-20 20:00
2013-12-20 21:00
2013-12-20 22:00
2013-12-20 23:00
2013-12-21
2013-12-21 01:00
2013-12-21 02:00
2013-12-21 03:00
2013-12-21 04:00
2013-12-21 05:00
2013-12-21 06:00
2013-12-21 07:00
2013-12-21 08:00
2013-12-21 09:00
2013-12-21 10:00
2013-12-21 11:00
2013-12-21 12:00
2013-12-21 13:00
2013-12-21 14:00
2013-12-21 15:00
2013-12-21 16:00
2013-12-21 17:00
2013-12-21 18:00
2013-12-21 19:00
2013-12-21 20:00
2013-12-21 21:00
2013-12-21 22:00
2013-12-21 23:00
2013-12-22
2013-12-22 01:00
2013-12-22 02:00
2013-12-22 03:00
2013-12-22 04:00
2013-12-22 05:00
2013-12-22 06:00
2013-12-22 07:00
2013-12-22 08:00
2013-12-22 09:00
2013-12-22 10:00
2013-12-22 11:00
2013-12-22 12:00
2013-12-22 13:00
2013-12-22 14:00
2013-12-22 15:00
2013-12-22 16:00
2013-12-22 17:00
2013-12-22 18:00
2013-12-22 19:00
2013-12-22 20:00
2013-12-22 21:00
2013-12-22 22:00
2013-12-22 23:00
2013-12-23
2013-12-23 01:00
2013-12-23 02:00
2013-12-23 03:00
2013-12-23 04:00
2013-12-23 05:00
2013-12-23 06:00
2013-12-23 07:00
2013-12-23 08:00
2013-12-23 09:00
2013-12-23 10:00
2013-12-23 11:00
2013-12-23 12:00
2013-12-23 13:00
2013-12-23 14:00
2013-12-23 15:00
2013-12-23 16:00
2013-12-23 17:00
2013-12-23 18:00
2013-12-23 19:00
2013-12-23 20:00
2013-12-23 21:00
2013-12-23 22:00
2013-12-23 23:00
2013-12-24
2013-12-24 01:00
2013-12-24 02:00
2013-12-24 03:00
2013-12-24 04:00
2013-12-24 05:00
2013-12-24 06:00
2013-12-24 07:00
2013-12-24 08:00
2013-12-24 09:00
2013-12-24 10:00
2013-12-24 11:00
2013-12-24 12:00
2013-12-24 13:00
2013-12-24 14:00
2013-12-24 15:00
2013-12-24 16:00
2013-12-24 17:00
2013-12-24 18:00
2013-12-24 19:00
2013-12-24 20:00
2013-12-24 21:00
2013-12-24 22:00
2013-12-24 23:00
2013-12-25
2013-12-25 01:00
2013-12-25 02:00
2013-12-25 03:00
2013-12-25 04:00
2013-12-25 05:00
2013-12-25 06:00
2013-12-25 07:00
2013-12-25 08:00
2013-12-25 09:00
2013-12-25 10:00
2013-12-25 11:00
2013-12-25 12:00
2013-12-25 13:00
2013-12-25 14:00
2013-12-25 15:00
2013-12-25 16:00
2013-12-25 17:00
2013-12-25 18:00
2013-12-25 19:00
2013-12-25 20:00
2013-12-25 21:00
2013-12-25 22:00
2013-12-25 23:00
2013-12-26
2013-12-26 01:00
2013-12-26 02:00
2013-12-26 03:00
2013-12-26 04:00
2013-12-26 05:00
2013-12-26 06:00
2013-12-26 07:00
2013-12-26 08:00
2013-12-26 09:00
2013-12-26 10:00
2013-12-26 11:00
2013-12-26 12:00
2013-12-26 13:00
2013-12-26 14:00
2013-12-26 15:00
2013-12-26 16:00
2013-12-26 17:00
2013-12-26 18:00
2013-12-26 19:00
2013-12-26 20:00
2013-12-26 21:00
2013-12-26 22:00
2013-12-26 23:00
2013-12-27
2013-12-27 01:00
2013-12-27 02:00
2013-12-27 03:00
2013-12-27 04:00
2013-12-27 05:00
2013-12-27 06:00
2013-12-27 07:00
2013-12-27 08:00
2013-12-27 09:00
2013-12-27 10:00
2013-12-27 11:00
2013-12-27 12:00
2013-12-27 13:00
2013-12-27 14:00
2013-12-27 15:00
2013-12-27 16:00
2013-12-27 17:00
2013-12-27 18:00
2013-12-27 19:00
2013-12-27 20:00
2013-12-27 21:00
2013-12-27 22:00
2013-12-27 23:00
2013-12-28
2013-12-28 01:00
2013-12-28 02:00
2013-12-28 03:00
2013-12-28 04:00
2013-12-28 05:00
2013-12-28 06:00
2013-12-28 07:00
2013-12-28 08:00
2013-12-28 09:00
2013-12-28 10:00
2013-12-28 11:00
2013-12-28 12:00
2013-12-28 13:00
2013-12-28 14:00
2013-12-28 15:00
2013-12-28 16:00
2013-12-28 17:00
2013-12-28 18:00
2013-12-28 19:00
2013-12-28 20:00
2013-12-28 21:00
2013-12-28 22:00
2013-12-28 23:00
2013-12-29
2013-12-29 01:00
2013-12-29 02:00
2013-12-29 03:00
2013-12-29 04:00
2013-12-29 05:00
2013-12-29 06:00
2013-12-29 07:00
2013-12-29 08:00
2013-12-29 09:00
2013-12-29 10:00
2013-12-29 11:00
2013-12-29 12:00
2013-12-29 13:00
2013-12-29 14:00
2013-12-29 15:00
2013-12-29 16:00
2013-12-29 17:00
2013-12-29 18:00
2013-12-29 19:00
2013-12-29 20:00
2013-12-29 21:00
2013-12-29 22:00
2013-12-29 23:00
2013-12-30
2013-12-30 01:00
2013-12-30 02:00
2013-12-30 03:00
2013-12-30 04:00
2013-12-30 05:00
2013-12-30 06:00
2013-12-30 07:00
2013-12-30 08:00
2013-12-30 09:00
2013-12-30 10:00
2013-12-30 11:00
2013-12-30 12:00
2013-12-30 13:00
2013-12-30 14:00
2013-12-30 15:00
2013-12-30 16:00
2013-12-30 17:00
2013-12-30 18:00
2013-12-30 19:00
2013-12-30 20:00
2013-12-30 21:00
2013-12-30 22:00
2013-12-30 23:00
2013-12-31
2013-12-31 01:00
2013-12-31 02:00
2013-12-31 03:00
2013-12-31 04:00
2013-12-31 05:00
2013-12-31 06:00
2013-12-31 07:00
2013-12-31 08:00
2013-12-31 09:00
2013-12-31 10:00
2013-12-31 11:00
2013-12-31 12:00
2013-12-31 13:00
2013-12-31 14:00
2013-12-31 15:00
2013-12-31 16:00
2013-12-31 17:00
2013-12-31 18:00
2013-12-31 19:00
2013-12-31 20:00
2013-12-31 21:00
2013-12-31 22:00
2013-12-31 23:00