## Introduction
Volatile Correction Model
Version 1.1
The Environmental Research Group have developed this application to allow users to correct their TEOM measurements based on nearby FDMS measurements.
Site | EA Redhill
Start Date | 01/03/2015
End Date | 19/08/2015
This spreadsheet was created using the website | www.volatile-correction-model.info
You can also contact us via email at | vcm@erg.kcl.ac.uk
Using the correction model
1. Go to the Summary sheet and ensure details are correct | Summary Page
2. Go to the Data sheet and enter any local measurement data (e.g. FDMS purge). Please ensure that the measurements are in the correct units. If you need help converting these units please see the help section of the VCM Web Portal. | Data Page
3. Paste in the TEOM data you would like to correct into the TEOM column on the data page. | Data Page
4. Copy the data out of the results sheet - if copying to excel then use copy, and then paste special, values | Results Page
Cell colours
Data Entry | Data Entry Needed (unless values already there)
Fixed Values | Fixed after setup on website
Calculated Values | Values will be automatically calculated
Warnings | Warning for cell

## Summary
Summary | Text | Value
0
Site Name | EA Redhill
Organisation | EA
Start Date | 01/03/2015
End Date | 19/08/2015
TEOM data already corrected with 1.3 factor | No
EPA Constant A |  | 3
EPA Constant B |  | 1.03
Instrument Temperature |  | 25
Instrument Pressure |  | 1013
Instrument reports to local ambient readings | Yes
Timescale | Hourly
Pressure Site
Pressure Site Warning
Temperature Site
Temperature Site Warning
FDMS Site 1 | Reigate and Banstead 1 co-location (RG5)
FDMS Site 1 Warning | FDMS1 Correction includes unratified data.
FDMS Site 2 | Greenwich - Eltham (GR4)
FDMS Site 2 Warning | FDMS2 Correction includes unratified data.
FDMS Site 3 | Average of remaining sites within range
FDMS Site 3 Warning | FDMS3 Correction includes unratified data.

## Data
DateTime | TEOM | FDMS1 | FDMS2 | FDMS3
| 0 | 0 | 0 | 0
2015-03-01 |  | -0.7168 | -3.822 | -1.7673
2015-03-01 01:00 |  | -0.8192 | -0.7432 | -1.9041
2015-03-01 02:00 |  | -1.6384 | -0.4247 | -3.1356
2015-03-01 03:00 |  | -0.512 | -4.4595 | -1.6544
2015-03-01 04:00 |  | -2.8672 | -5.7339 | -1.7337
2015-03-01 05:00 |  | 0.512 | 0.42475 | -0.67224
2015-03-01 06:00 |  | -0.8192 | 0.74333 | -0.98992
2015-03-01 07:00 |  | -1.536 | 2.4425 | -0.87043
2015-03-01 08:00 |  | -2.6624 | 0.53099 | -0.85885
2015-03-01 09:00 |  | -2.048 | -0.53101 | -1.0662
2015-03-01 10:00 |  | -1.8432 | 2.0179 | -2.0972
2015-03-01 11:00 |  | -2.8672 | 4.3546 | -1.6115
2015-03-01 12:00 |  | -2.9696 | -4.0361 | -2.8412
2015-03-01 13:00 |  | -2.7648 | 1.487 | -2.3414
2015-03-01 14:00 |  | -3.6864 | -5.0986 | -3.4601
2015-03-01 15:00 |  | -1.9456 | -3.8241 | -3.4731
2015-03-01 16:00 |  | -5.5296 | -0.10623 | -3.1858
2015-03-01 17:00 |  | -0.9216 | -6.2676 | -0.74823
2015-03-01 18:00 |  | 2.1504 | -1.2748 | -1.6441
2015-03-01 19:00 |  | -3.072 | -2.4435 | -1.3709
2015-03-01 20:00 |  | -3.4816 | 2.6561 | -0.78589
2015-03-01 21:00 |  | -1.9456 | 0.42498 | -0.85962
2015-03-01 22:00 |  | 0.512 | 1.3812 | -0.72204
2015-03-01 23:00 |  | -2.1504 | -2.9751 | -1.4107
2015-03-02 |  | -0.7168 | -0.21251 | -0.91311
2015-03-02 01:00 |  | -1.4336 | -2.1252 | -0.96299
2015-03-02 02:00 |  | -0.9216 | 0.63759 | -1.1398
2015-03-02 03:00 |  | -2.4576 | -4.7821 | -1.8132
2015-03-02 04:00 |  | -1.2288 | 1.0627 | -0.79773
2015-03-02 05:00 |  | -0.6144 | -2.2318 | -0.8491
2015-03-02 06:00 |  | -1.3312 | -0.63768 | -1.2374
2015-03-02 07:00 |  | -1.1264 | -0.21257 | -0.12317
2015-03-02 08:00 |  | 0.9216 | 0.53143 | 0.87471
2015-03-02 09:00 |  | -1.4336 | -3.9328 | -0.96438
2015-03-02 10:00 |  | -2.56 | 0.42518 | -1.3157
2015-03-02 11:00 |  | -3.2768 | -11.5865 | -1.1535
2015-03-02 12:00 |  | -0.8192 | -6.8033 | -0.33142
2015-03-02 13:00 |  | -1.2288 | 0.42522 | 0.053974
2015-03-02 14:00 |  | -2.1504 | 0.31893 | -1.085
2015-03-02 15:00 |  | -2.2528 | -4.1462 | -1.2907
2015-03-02 16:00 |  | 0 | 0.6379 | -0.15622
2015-03-02 17:00 |  | 0.9216 | 2.2327 | 0.0040238
2015-03-02 18:00 |  | -0.4096 | 0.63794 | 0.55985
2015-03-02 19:00 |  | -1.2288 | 2.3392 | 1.07
2015-03-02 20:00 |  | -1.1264 | -0.21266 | 0.34525
2015-03-02 21:00 |  | -3.1744 | 0.95702 | -0.55698
2015-03-02 22:00 |  | -2.3552 | -5.5296 | -0.93595
2015-03-02 23:00 |  | -0.9216 | -2.7649 | -0.7267
2015-03-03 |  | -1.024 | -2.3396 | -1.2749
2015-03-03 01:00 |  | -1.1264 | -2.4461 | -1.451
2015-03-03 02:00 |  | -2.6624 | -2.4461 | -1.6877
2015-03-03 03:00 |  | -3.072 | -0.7445 | -2.3604
2015-03-03 04:00 |  | -1.8432 | -0.42544 | -1.8844
2015-03-03 05:00 |  | -2.8672 | -2.0209 | -1.85
2015-03-03 06:00 |  | -3.7888 | 1.1701 | -1.0873
2015-03-03 07:00 |  | -0.9216 | -1.8083 | -0.66579
2015-03-03 08:00 |  | -1.7408 | 0.10638 | 0.67439
2015-03-03 09:00 |  | -1.536 | 3.8297 | -0.78135
2015-03-03 10:00 |  | -3.584 | -0.74468 | -1.425
2015-03-03 11:00 |  | -2.9696 | 2.5533 | -2.3004
2015-03-03 12:00 |  | -2.4576 | -2.447 | -1.7501
2015-03-03 13:00 |  | -0.9216 | 1.5959 | -1.2811
2015-03-03 14:00 |  | -2.7648 | -5.6391 | -1.888
2015-03-03 15:00 |  | 1.2288 | -1.8088 | -0.43901
2015-03-03 16:00 |  | -3.2768 | -4.5755 | -0.90405
2015-03-03 17:00 |  | 1.6384 | 3.8307 | -0.12397
2015-03-03 18:00 |  | 1.7408 | 0.21283 | 0.35636
2015-03-03 19:00 |  | -1.024 | -0.53209 | -0.17324
2015-03-03 20:00 |  | -0.8192 | 2.022 | 0.17877
2015-03-03 21:00 |  | -1.4336 | 3.4056 | -0.2546
2015-03-03 22:00 |  | -0.512 | 4.1507 | -0.64758
2015-03-03 23:00 |  | -2.048 | 2.8737 | -0.83682
2015-03-04 |  | -1.024 | 0.31931 | -0.36952
2015-03-04 01:00 |  | -0.8192 | 2.1288 | -0.65519
2015-03-04 02:00 |  | -3.584 | -2.3417 | -0.68743
2015-03-04 03:00 |  | -3.1744 | 0 | -0.18804
2015-03-04 04:00 |  | -1.024 | 1.9161 | 0.39178
2015-03-04 05:00 |  | -0.4096 | 3.9388 | -0.08567
2015-03-04 06:00 |  | -0.8192 | 0 | -0.49396
2015-03-04 07:00 |  | 0 | 1.9163 | 0.45195
2015-03-04 08:00 |  | -1.1264 | 1.7034 | 0.30381
2015-03-04 09:00 |  | -0.6144 | -0.74528 | 0.2096
2015-03-04 10:00 |  | -0.9216 | -2.5553 | -0.010398
2015-03-04 11:00 |  | -0.9216 | -1.3842 | 0.12354
2015-03-04 12:00 |  | -1.3312 | 0.21296 | -1.2067
2015-03-04 13:00 |  | -0.512 | -1.4908 | -0.68314
2015-03-04 14:00 |  | -1.536 | -1.0649 | -0.75799
2015-03-04 15:00 |  | -0.9216 | -1.8104 | 0.060221
2015-03-04 16:00 |  | -1.1264 | -0.95846 | 0.77024
2015-03-04 17:00 |  | 0.6144 | 0.426 | 0.51835
2015-03-04 18:00 |  | -0.8192 | -0.31951 | 0.29969
2015-03-04 19:00 |  | -0.4096 | 1.7041 | -0.11641
2015-03-04 20:00 |  | -0.8192 | -0.74557 | -0.54016
2015-03-04 21:00 |  | -0.8192 | -1.2782 | -0.74856
2015-03-04 22:00 |  | -2.8672 | 2.0238 | -1.2697
2015-03-04 23:00 |  | -2.048 | -1.7043 | -1.3483
2015-03-05 |  | -3.584 | -1.2783 | -1.1208
2015-03-05 01:00 |  | -5.12 | 0.10653 | -2.2006
2015-03-05 02:00 |  | -3.584 | -2.1306 | -1.9571
2015-03-05 03:00 |  | -3.8912 | -1.2784 | -1.7984
2015-03-05 04:00 |  | -3.7888 | -0.10654 | -1.8604
2015-03-05 05:00 |  | -3.584 | -0.95889 | -1.9914
2015-03-05 06:00 |  | -3.8912 | -1.2786 | -1.9071
2015-03-05 07:00 |  | -2.048 | 0.85241 | -1.5531
2015-03-05 08:00 |  | -3.7888 | -5.3277 | -1.4695
2015-03-05 09:00 |  | -2.56 | 1.1721 | -1.5986
2015-03-05 10:00 |  | -4.4032 | -2.6641 | -1.9245
2015-03-05 11:00 |  | -0.512 | 0.21313 | -2.2357
2015-03-05 12:00 |  | -3.7888 | -1.0657 | -3.8338
2015-03-05 13:00 |  | -2.8672 | -2.9841 | -3.4974
2015-03-05 14:00 |  | -2.9696 | -2.025 | -2.4855
2015-03-05 15:00 |  | -4.3008 | -5.2225 | -3.2421
2015-03-05 16:00 |  | -2.4576 | -3.4107 | -2.7275
2015-03-05 17:00 |  | -3.9936 | -2.0252 | -2.0036
2015-03-05 18:00 |  | -2.4576 | -1.0659 | -2.2034
2015-03-05 19:00 |  | -3.6864 | 0.95936 | -1.5619
2015-03-05 20:00 |  | -3.4816 | -2.0254 | -2.5343
2015-03-05 21:00 |  | -1.9456 | 0.1066 | -2.4028
2015-03-05 22:00 |  | -2.7648 | -0.42643 | -2.5115
2015-03-05 23:00 |  | -2.8672 | -0.31983 | -1.9445
2015-03-06 |  | -3.072 | -0.10661 | -2.5839
2015-03-06 01:00 |  | -3.9936 | 0.10662 | -2.8328
2015-03-06 02:00 |  | -3.2768 | 0.74635 | -2.4976
2015-03-06 03:00 |  | -4.3008 | -0.95963 | -2.6266
2015-03-06 04:00 |  | -5.632 | -3.9453 | -1.9257
2015-03-06 05:00 |  | -3.8912 | -7.4643 | -2.4226
2015-03-06 06:00 |  | -3.2768 | -2.2394 | -2.4557
2015-03-06 07:00 |  | -1.536 | -0.85312 | -1.1826
2015-03-06 08:00 |  | -1.9456 | 1.0664 | -1.7215
2015-03-06 09:00 |  | -4.7104 | -3.946 | -3.5333
2015-03-06 10:00 |  | -5.7344 | 0 | -3.6486
2015-03-06 11:00 |  | -5.632 | -3.5196 | -3.0371
2015-03-06 12:00 |  | -5.4272 | -2.5598 | -2.5899
2015-03-06 13:00 |  | -4.5056 | -2.0266 | -3.4913
2015-03-06 14:00 |  | -4.7104 | -2.24 | -3.4015
2015-03-06 15:00 |  | -3.1744 | -0.10667 | -4.5043
2015-03-06 16:00 |  | -3.9936 | -3.8403 | -4.3349
2015-03-06 17:00 |  | -3.072 | -2.1335 | -3.3793
2015-03-06 18:00 |  | 0.9216 | -0.74677 | -1.378
2015-03-06 19:00 |  | -3.3792 | 2.027 | -2.7039
2015-03-06 20:00 |  | -4.8128 | -3.5207 | -3.679
2015-03-06 21:00 |  | -3.2768 | -10.1358 | -3.6681
2015-03-06 22:00 |  | -7.4752 | -5.0147 | -4.8997
2015-03-06 23:00 |  | -6.144 | -3.3077 | -5.0629
2015-03-07 |  | -4.3008 | -8.8564 | -4.7988
2015-03-07 01:00 |  | -6.2464 | -1.3872 | -4.2348
2015-03-07 02:00 |  | -7.7824 | -1.1738 | -5.6884
2015-03-07 03:00 |  | -8.8064 | -0.53357 | -5.8284
2015-03-07 04:00 |  | -7.0656 | -4.909 | -5.0855
2015-03-07 05:00 |  | -7.0656 | -6.0832 | -4.6634
2015-03-07 06:00 |  | -8.2944 | -2.0278 | -5.3317
2015-03-07 07:00 |  | -4.8128 | -0.21346 | -4.7211
2015-03-07 08:00 |  | -6.9632 | 1.4943 | -4.4113
2015-03-07 09:00 |  | -6.5536 | -8.7524 | -4.6962
2015-03-07 10:00 |  | -7.2704 | -4.0561 | -4.774
2015-03-07 11:00 |  | -5.4272 | -5.5507 | -5.1932
2015-03-07 12:00 |  | -6.8608 | -6.0846 | -5.1507
2015-03-07 13:00 |  | -5.3248 | -4.6971 | -5.6199
2015-03-07 14:00 |  | -6.4512 | -2.7756 | -4.9235
2015-03-07 15:00 |  | -5.9392 | -0.42704 | -4.4981
2015-03-07 16:00 |  | -6.9632 | -2.0285 | -4.6342
2015-03-07 17:00 |  | -6.9632 | -1.0677 | -3.6093
2015-03-07 18:00 |  | -8.3968 | -3.4167 | -4.632
2015-03-07 19:00 |  | -7.2704 | -9.7164 | -5.0563
2015-03-07 20:00 |  | -8.9088 | -1.0678 | -6.0408
2015-03-07 21:00 |  | -5.8368 | -9.8239 | -5.4677
2015-03-07 22:00 |  | -10.1376 | -4.1646 | -5.6197
2015-03-07 23:00 |  | -8.9088 | -2.029 | -5.3675
2015-03-08 |  | -8.9088 | -10.2521 | -5.642
2015-03-08 01:00 |  | -9.8304 | 0.53398 | -6.2835
2015-03-08 02:00 |  | -9.4208 | -7.9032 | -5.5709
2015-03-08 03:00 |  | -7.0656 | -9.2919 | -5.5631
2015-03-08 04:00 |  | -5.12 | -10.5739 | -5.3953
2015-03-08 05:00 |  | -6.3488 | 2.7771 | -4.4841
2015-03-08 06:00 |  | -5.2224 | 1.0682 | -4.9517
2015-03-08 07:00 |  | -6.2464 | -4.7 | -4.4418
2015-03-08 08:00 |  | -3.8912 | -11.43 | -4.0983
2015-03-08 09:00 |  | -4.4032 |  | -2.6562
2015-03-08 10:00 |  | -4.7104 | -4.4869 | -2.8889
2015-03-08 11:00 |  | -4.608 | -2.7777 | -3.2663
2015-03-08 12:00 |  | -3.3792 | -7.0513 | -4.093
2015-03-08 13:00 |  | -3.4816 | 1.4958 | -3.2259
2015-03-08 14:00 |  | -2.9696 | -2.778 | -3.0128
2015-03-08 15:00 |  | -3.9936 | -3.9534 | -3.3736
2015-03-08 16:00 |  | -2.4576 | -1.9233 | -2.5721
2015-03-08 17:00 |  | -4.1984 | -3.2057 | -2.8058
2015-03-08 18:00 |  | -4.1984 | -0.96174 | -1.4113
2015-03-08 19:00 |  | -4.7104 | -6.8393 | -4.9805
2015-03-08 20:00 |  | -6.0416 | 1.1755 | -2.4617
2015-03-08 21:00 |  | -5.7344 | -0.7481 | -4.2253
2015-03-08 22:00 |  | -5.12 | -6.5193 | -2.5106
2015-03-08 23:00 |  | -6.144 | 0 | -3.9628
2015-03-09 |  | -4.608 | -2.5652 | -4.1102
2015-03-09 01:00 |  | -6.0416 | -0.53443 | -5.8335
2015-03-09 02:00 |  | -3.584 | -6.8409 | -4.2987
2015-03-09 03:00 |  | -5.7344 | -2.4585 | -3.7599
2015-03-09 04:00 |  | -5.4272 | -7.3759 | -3.1375
2015-03-09 05:00 |  | -4.608 | -3.4208 | -3.3698
2015-03-09 06:00 |  | -5.8368 | -2.7795 | -4.1975
2015-03-09 07:00 |  | -5.7344 | -4.597 | -3.9856
2015-03-09 08:00 |  | -3.9936 | -4.4903 | -3.6525
2015-03-09 09:00 |  | -7.7824 | -15.5027 | -4.5381
2015-03-09 10:00 |  | -6.0416 | -2.673 | -4.3501
2015-03-09 11:00 |  | -7.3728 | -1.9246 | -4.631
2015-03-09 12:00 |  | -7.7824 | -6.0948 | -7.0337
2015-03-09 13:00 |  | -6.5536 | -4.8119 | -5.2041
2015-03-09 14:00 |  | -8.192 | -3.315 | -6.3216
2015-03-09 15:00 |  | -8.192 | -5.7746 | -4.912
2015-03-09 16:00 |  | -6.7584 | -2.5666 | -4.6956
2015-03-09 17:00 |  | -3.584 | -1.4972 | -4.0147
2015-03-09 18:00 |  | -3.584 | -6.0961 | -2.2169
2015-03-09 19:00 |  | -5.0176 | -3.5294 | -3.5572
2015-03-09 20:00 |  | -3.7888 | -3.3156 | -3.5808
2015-03-09 21:00 |  | -4.096 | -3.1018 | -3.3304
2015-03-09 22:00 |  | -6.144 | -1.3905 | -3.3106
2015-03-09 23:00 |  | -3.3792 | -1.0697 | -3.9075
2015-03-10 |  | -4.5056 | -0.85577 | -3.0573
2015-03-10 01:00 |  | -4.7104 | -5.2418 | -3.1532
2015-03-10 02:00 |  | -5.2224 | 0.32094 | -2.9857
2015-03-10 03:00 |  | -5.12 | -0.32095 | -2.714
2015-03-10 04:00 |  | -4.8128 | -1.9257 | -2.0555
2015-03-10 05:00 |  | -4.7104 | -1.1769 | -2.8404
2015-03-10 06:00 |  | -3.072 | 1.1769 | -1.6275
2015-03-10 07:00 |  | -0.2048 | 1.819 | -0.2902
2015-03-10 08:00 |  | -2.8672 | -0.74901 | -3.305
2015-03-10 09:00 |  | -3.8912 | -4.0662 | -3.7994
2015-03-10 10:00 |  | -3.9936 | 3.9593 | -2.4643
2015-03-10 11:00 |  | -4.1984 |  | -3.6137
2015-03-10 12:00 |  | -4.1984 | -2.2473 | -4.0699
2015-03-10 13:00 |  | -4.7104 | -2.4615 | -3.952
2015-03-10 14:00 |  | -4.608 | -1.8194 | -3.4055
2015-03-10 15:00 |  | -4.9152 | -0.42811 | -2.7219
2015-03-10 16:00 |  | -2.8672 | -1.0703 | -2.5876
2015-03-10 17:00 |  | -5.9392 | 1.0703 | -2.3619
2015-03-10 18:00 |  | -3.072 | -4.7097 | -1.1047
2015-03-10 19:00 |  | 0.2048 | 0.85634 | -2.0162
2015-03-10 20:00 |  | -2.7648 | -1.4986 | -2.4406
2015-03-10 21:00 |  | -4.1984 | -0.74935 | -2.0442
2015-03-10 22:00 |  | -8.2944 | -1.7128 | -2.901
2015-03-10 23:00 |  | -8.192 | 1.0706 | -3.9921
2015-03-11 |  | -5.0176 | -2.5695 | -3.1483
2015-03-11 01:00 |  | -8.0896 | 5.032 | -2.9818
2015-03-11 02:00 |  | -5.2224 | 2.4626 | -3.8548
2015-03-11 03:00 |  | -6.8608 | 0.85657 | -3.4707
2015-03-11 04:00 |  | -5.0176 | 3.4264 | -3.2805
2015-03-11 05:00 |  | -4.5056 | 2.4628 | -2.8503
2015-03-11 06:00 |  | -4.5056 | 1.285 | -2.1016
2015-03-11 07:00 |  | -4.608 | -1.6063 | -3.5479
2015-03-11 08:00 |  | -5.9392 | 0.32127 | -4.8983
2015-03-11 09:00 |  | -7.3728 | 2.1419 | -6.0698
2015-03-11 10:00 |  | -10.3424 | -3.4271 | -7.1823
2015-03-11 11:00 |  | -9.5232 |  | -8.394
2015-03-11 12:00 |  | -11.8784 |  | -8.6504
2015-03-11 13:00 |  | -11.8784 |  | -8.1681
2015-03-11 14:00 |  | -13.6192 | -11.1991 | -10.5457
2015-03-11 15:00 |  | -13.312 | -6.8992 | -7.6753
2015-03-11 16:00 |  | -15.0528 | -9.5985 | -9.1164
2015-03-11 17:00 |  | -16.1792 | -8.7983 | -8.772
2015-03-11 18:00 |  | -12.288 | -9.5979 | -9.4423
2015-03-11 19:00 |  | -14.0288 | -7.898 | -9.9712
2015-03-11 20:00 |  | -16.2816 | -11.9965 | -11.7883
2015-03-11 21:00 |  | -15.0528 | -7.9974 | -12.5113
2015-03-11 22:00 |  | -11.9808 | -9.5965 | -13.3519
2015-03-11 23:00 |  | -15.5648 | -9.5962 | -13.1669
2015-03-12 |  | -15.0528 | -8.1965 | -13.6258
2015-03-12 01:00 |  | -13.6192 | -10.9949 | -13.596
2015-03-12 02:00 |  | -15.6672 | -11.5942 | -13.8093
2015-03-12 03:00 |  | -20.0704 | -8.9952 | -13.4124
2015-03-12 04:00 |  | -16.6912 | -9.3946 | -12.8102
2015-03-12 05:00 |  | -15.872 | -14.4912 | -12.346
2015-03-12 06:00 |  | -13.4144 | -9.7937 | -10.8178
2015-03-12 07:00 |  | -13.1072 | -8.1944 | -10.3328
2015-03-12 08:00 |  | -15.9744 | -7.7944 | -12.1704
2015-03-12 09:00 |  | -15.9744 | -13.0902 | -14.0108
2015-03-12 10:00 |  | -15.6672 | -11.1912 | -13.0655
2015-03-12 11:00 |  | -15.5648 | -6.8944 | -12.1717
2015-03-12 12:00 |  | -8.704 | -11.8899 | -11.8525
2015-03-12 13:00 |  | -11.776 | -9.7913 | -10.6026
2015-03-12 14:00 |  | -3.4816 | -7.593 | -8.7813
2015-03-12 15:00 |  | -6.7584 | -7.1931 | -4.4542
2015-03-12 16:00 |  | -6.8608 | -2.8971 | -4.5202
2015-03-12 17:00 |  | -6.9632 | -5.794 | -4.5595
2015-03-12 18:00 |  | -6.9632 | -2.797 | -4.2879
2015-03-12 19:00 |  | -7.8848 | -2.3974 | -5.5501
2015-03-12 20:00 |  | -10.1376 | -4.6947 | -6.1591
2015-03-12 21:00 |  | -8.2944 | -3.2961 | -6.887
2015-03-12 22:00 |  | -7.9872 | -0.89892 | -5.6424
2015-03-12 23:00 |  | -8.9088 | -7.0912 | -5.6827
2015-03-13 |  | -9.3184 | -6.9911 | -5.6831
2015-03-13 01:00 |  | -7.2704 | -4.3942 | -6.012
2015-03-13 02:00 |  | -7.5776 | -9.3874 | -6.4438
2015-03-13 03:00 |  | -9.0112 | -8.9876 | -6.6724
2015-03-13 04:00 |  | -8.6016 | -11.6835 | -5.5093
2015-03-13 05:00 |  | -8.2944 | -8.288 | -6.4151
2015-03-13 06:00 |  | -8.704 | -3.5947 | -6.3747
2015-03-13 07:00 |  | -10.6496 | -9.0862 | -5.7911
2015-03-13 08:00 |  | -7.9872 | -12.3808 | -6.2067
2015-03-13 09:00 |  | -10.3424 | -7.3883 | -6.7992
2015-03-13 10:00 |  | -8.704 | -5.5909 | -7.8273
2015-03-13 11:00 |  | -12.6976 | -7.3877 | -7.9645
2015-03-13 12:00 |  | -9.5232 | -8.8849 | -7.5638
2015-03-13 13:00 |  | -7.9872 | -4.9914 | -5.7594
2015-03-13 14:00 |  | -5.3248 | -6.2889 | -6.0159
2015-03-13 15:00 |  | -4.1984 | -7.4865 | -6.9608
2015-03-13 16:00 |  | -9.216 | -7.4863 | -6.2726
2015-03-13 17:00 |  | -6.9632 | -5.5895 | -5.4234
2015-03-13 18:00 |  | -7.8848 | -7.7852 | -6.7667
2015-03-13 19:00 |  | -9.1136 | 0.29942 | -7.5423
2015-03-13 20:00 |  | -12.4928 | -9.6809 | -8.8227
2015-03-13 21:00 |  | -14.848 | -10.4789 | -10.6959
2015-03-13 22:00 |  | -14.336 | -6.4867 | -9.685
2015-03-13 23:00 |  | -12.0832 | -4.6902 | -8.955
2015-03-14 |  | -12.3904 | -4.6901 | -8.6314
2015-03-14 01:00 |  | -11.4688 | -7.5837 | -8.4318
2015-03-14 02:00 |  | -8.8064 | -5.2884 | -6.9368
2015-03-14 03:00 |  | -7.9872 | -5.388 | -6.0266
2015-03-14 04:00 |  | -7.68 | -8.9797 | -6.1578
2015-03-14 05:00 |  | -7.8848 | -5.4874 | -6.2056
2015-03-14 06:00 |  | -9.1136 | -5.9861 | -6.2897
2015-03-14 07:00 |  | -7.0656 | -4.3896 | -5.8476
2015-03-14 08:00 |  | -7.68 | -7.6816 | -5.4129
2015-03-14 09:00 |  | -10.9568 | -11.4721 | -6.9582
2015-03-14 10:00 |  | -9.8304 | -12.6687 | -7.3589
2015-03-14 11:00 |  | -7.8848 | -1.0973 | -5.8911
2015-03-14 12:00 |  | -8.8064 | -2.2942 | -5.3725
2015-03-14 13:00 |  | -5.4272 | -3.6905 | -5.9521
2015-03-14 14:00 |  | -8.704 | -5.5854 | -8.2846
2015-03-14 15:00 |  | -7.5776 | -6.0839 | -7.0845
2015-03-14 16:00 |  | -5.8368 | -2.992 | -4.9005
2015-03-14 17:00 |  | -4.7104 | 2.9919 | -2.9121
2015-03-14 18:00 |  | -6.3488 | 0.59836 | -2.8949
2015-03-14 19:00 |  | -4.5056 | -5.2853 | -3.837
2015-03-14 20:00 |  | -6.8608 | -2.1938 | -2.3556
2015-03-14 21:00 |  | -3.6864 | -2.9915 | -2.9713
2015-03-14 22:00 |  | -5.9392 | -4.2876 | -3.3308
2015-03-14 23:00 |  | -4.096 | 0 | -4.6009
2015-03-15 |  | -5.7344 | -3.2903 | -5.1662
2015-03-15 01:00 |  | -7.4752 | -3.7887 | -4.4835
2015-03-15 02:00 |  | -7.0656 | -5.4834 | -4.8528
2015-03-15 03:00 |  | -4.3008 | -2.7914 | -5.3944
2015-03-15 04:00 |  | -9.5232 | -7.3771 | -5.2943
2015-03-15 05:00 |  | -7.8848 | -3.9875 | -6.1614
2015-03-15 06:00 |  | -6.7584 | -4.7848 | -5.8253
2015-03-15 07:00 |  | -7.2704 | -7.0773 | -6.8921
2015-03-15 08:00 |  | -9.0112 | -6.6784 | -7.3112
2015-03-15 09:00 |  | -10.5472 | -3.5882 | -6.5323
2015-03-15 10:00 |  | -9.3184 | -9.8673 | -6.999
2015-03-15 11:00 |  | -9.4208 | -9.7673 | -7.8312
2015-03-15 12:00 |  | -12.0832 | -11.2619 | -6.6916
2015-03-15 13:00 |  | -11.4688 | -11.7598 | -5.5638
2015-03-15 14:00 |  | -8.8064 | -13.1546 | -6.1637
2015-03-15 15:00 |  | -7.9872 | -13.4531 | -6.6048
2015-03-15 16:00 |  | -6.7584 | -12.2568 | -6.1625
2015-03-15 17:00 |  | -8.8064 | -9.7653 | -5.4168
2015-03-15 18:00 |  | -7.168 | 0.69749 | -5.5741
2015-03-15 19:00 |  | -9.9328 | -2.3913 | -6.1487
2015-03-15 20:00 |  | -9.8304 | -0.79708 | -6.4102
2015-03-15 21:00 |  | -10.5472 | -7.572 | -7.0571
2015-03-15 22:00 |  | -8.192 | -6.7747 | -6.5016
2015-03-15 23:00 |  | -10.24 | -4.3835 | -7.575
2015-03-16 |  | -12.8 | -12.9507 | -7.4942
2015-03-16 01:00 |  | -9.0112 | -5.5786 | -7.2679
2015-03-16 02:00 |  | -7.8848 | -5.2795 | -8.1973
2015-03-16 03:00 |  | -9.3184 | -9.5626 | -7.2983
2015-03-16 04:00 |  | -9.0112 | -6.8729 | -7.2109
2015-03-16 05:00 |  | -6.9632 | -6.1754 | -7.1705
2015-03-16 06:00 |  | -9.728 | -6.0756 | -6.7417
2015-03-16 07:00 |  | -9.6256 | -6.7726 | -8.3905
2015-03-16 08:00 |  | -9.5232 | -13.3455 | -8.0728
2015-03-16 09:00 |  | -13.0048 | -9.0627 | -8.8364
2015-03-16 10:00 |  | -11.4688 | -7.5685 | -9.5047
2015-03-16 11:00 |  |  | -8.0662 | -9.4469
2015-03-16 12:00 |  |  | -7.6676 | -9.1234
2015-03-16 13:00 |  |  | -7.966 | -8.8376
2015-03-16 14:00 |  |  | -7.6671 | -9.0085
2015-03-16 15:00 |  |  | -6.472 | -8.0273
2015-03-16 16:00 |  | -7.4752 | -4.9783 | -8.07
2015-03-16 17:00 |  | -4.4032 | -13.0426 | -7.7149
2015-03-16 18:00 |  | -7.0656 | -8.2633 | -7.9864
2015-03-16 19:00 |  | -8.4992 | -8.5617 | -8.8139
2015-03-16 20:00 |  | -9.1136 | -3.0861 | -8.9181
2015-03-16 21:00 |  | -9.216 | -11.6471 | -10.7467
2015-03-16 22:00 |  | -9.728 | -8.8594 | -11.4866
2015-03-16 23:00 |  | -11.5712 | -14.6325 | -12.2065
2015-03-17 |  | -10.1376 | -18.5139 | -12.3033
2015-03-17 01:00 |  | -11.5712 | -10.9487 | -12.5873
2015-03-17 02:00 |  | -13.4144 | -8.7587 | -13.7183
2015-03-17 03:00 |  | -14.6432 | -10.9479 | -13.6759
2015-03-17 04:00 |  | -13.9264 | -8.6585 | -14.5497
2015-03-17 05:00 |  | -15.0528 | -17.615 | -14.6294
2015-03-17 06:00 |  | -14.2336 | -9.5536 | -13.8385
2015-03-17 07:00 |  | -14.6432 | -8.2596 | -14.1251
2015-03-17 08:00 |  | -14.336 | -8.1598 | -15.0559
2015-03-17 09:00 |  | -13.9264 | -10.9456 | -15.2328
2015-03-17 10:00 |  | -16.2816 | -15.3233 | -15.5558
2015-03-17 11:00 |  | -15.36 | -17.2133 | -17.0843
2015-03-17 12:00 |  | -20.8896 | -17.7101 | -17.7957
2015-03-17 13:00 |  | -21.9136 | -20.5948 | -19.1327
2015-03-17 14:00 |  | -21.504 | -19.8976 | -20.1101
2015-03-17 15:00 |  | -20.6848 | -18.9021 | -19.9252
2015-03-17 16:00 |  | -23.552 | -18.2051 | -21.2837
2015-03-17 17:00 |  | -16.384 | -18.0055 | -20.267
2015-03-17 18:00 |  | -19.6608 | -20.6906 | -20.2037
2015-03-17 19:00 |  | -19.8656 | -16.7111 | -19.735
2015-03-17 20:00 |  | -20.0704 | -18.8988 | -20.1891
2015-03-17 21:00 |  | -22.2208 | -20.0917 | -22.7035
2015-03-17 22:00 |  | -25.2928 | -19.7926 | -20.9697
2015-03-17 23:00 |  | -25.8048 | -24.0685 | -21.9292
2015-03-18 |  | -24.3712 | -15.8131 | -20.935
2015-03-18 01:00 |  | -25.7024 | -14.0224 | -20.5329
2015-03-18 02:00 |  | -23.552 | -19.2926 | -19.5607
2015-03-18 03:00 |  | -22.6304 | -19.1924 | -18.4127
2015-03-18 04:00 |  | -19.0464 | -14.2198 | -16.1253
2015-03-18 05:00 |  | -18.432 | -18.1967 | -15.5391
2015-03-18 06:00 |  | -17.8176 | -11.5341 | -15.0937
2015-03-18 07:00 |  | -16.9984 | -8.4514 | -13.5458
2015-03-18 08:00 |  | -18.3296 | -16.5046 | -12.2882
2015-03-18 09:00 |  | -16.9984 | -21.4751 | -13.0241
2015-03-18 10:00 |  | -15.872 | -17.3982 | -15.0547
2015-03-18 11:00 |  | -16.9984 | -16.2046 | -16.2209
2015-03-18 12:00 |  | -19.1488 | -15.2099 | -16.6843
2015-03-18 13:00 |  | -19.6608 | -18.291 | -17.2656
2015-03-18 14:00 |  | -18.6368 | -11.6303 | -16.6899
2015-03-18 15:00 |  | -17.408 | -15.1089 | -15.1345
2015-03-18 16:00 |  | -17.7152 | -15.009 | -15.0605
2015-03-18 17:00 |  | -13.9264 | -13.5176 | -14.4609
2015-03-18 18:00 |  | -14.2336 | -9.4421 | -13.989
2015-03-18 19:00 |  | -16.2816 | -5.9632 | -12.7768
2015-03-18 20:00 |  | -13.312 | -10.4352 | -13.5692
2015-03-18 21:00 |  | -12.8 | -16.3977 | -13.1665
2015-03-18 22:00 |  | -13.312 | -19.3784 | -12.4684
2015-03-18 23:00 |  | -15.6672 | -15.3034 | -13.4393
2015-03-19 |  | -15.36 | -13.3155 | -12.1778
2015-03-19 01:00 |  | -11.5712 | -7.5518 | -12.447
2015-03-19 02:00 |  | -13.9264 | -12.3209 | -12.9289
2015-03-19 03:00 |  | -14.4384 | -11.7243 | -11.4379
2015-03-19 04:00 |  | -12.4928 | -17.6852 | -11.8011
2015-03-19 05:00 |  | -12.4928 | -9.8358 | -11.8431
2015-03-19 06:00 |  | -11.9808 | -5.0668 | -10.8756
2015-03-19 07:00 |  | -12.1856 | -14.107 | -11.3495
2015-03-19 08:00 |  | -13.4144 | -14.0071 | -10.6507
2015-03-19 09:00 |  | -10.24 | -9.7351 | -10.6867
2015-03-19 10:00 |  | -13.2096 | -12.8141 | -11.5608
2015-03-19 11:00 |  | -13.5168 | -12.4164 | -11.7532
2015-03-19 12:00 |  | -15.4624 | -12.5152 | -10.9727
2015-03-19 13:00 |  | -11.776 | -13.1107 | -10.0769
2015-03-19 14:00 |  | -10.752 | -8.9388 | -9.4853
2015-03-19 15:00 |  | -10.6496 | -12.9112 | -8.6917
2015-03-19 16:00 |  | -9.4208 | -10.3286 | -7.7935
2015-03-19 17:00 |  | -9.6256 | -2.5821 | -7.2841
2015-03-19 18:00 |  | -8.0896 | -4.0716 | -6.4264
2015-03-19 19:00 |  | -7.0656 | -2.0854 | -6.6847
2015-03-19 20:00 |  | -7.4752 | -11.4194 | -5.8941
2015-03-19 21:00 |  | -7.7824 | -6.1563 | -7.0791
2015-03-19 22:00 |  | -8.2944 | -6.3547 | -7.1336
2015-03-19 23:00 |  | -9.6256 | -6.9502 | -7.1121
2015-03-20 |  | -10.5472 | -7.2478 | -7.5639
2015-03-20 01:00 |  | -8.0896 | -8.7368 | -8.0782
2015-03-20 02:00 |  | -9.4208 | -7.9423 | -7.4439
2015-03-20 03:00 |  | -9.6256 | -9.9275 | -6.9984
2015-03-20 04:00 |  | -8.3968 | -4.765 | -6.7429
2015-03-20 05:00 |  | -8.4992 | -6.7502 | -7.0824
2015-03-20 06:00 |  | -9.3184 | -6.75 | -6.6493
2015-03-20 07:00 |  | -10.4448 | -6.7497 | -6.9628
2015-03-20 08:00 |  | -9.3184 | -6.0547 | -7.1965
2015-03-20 09:00 |  | -9.8304 | -6.253 | -7.8646
2015-03-20 10:00 |  | -10.24 | -10.9175 | -7.6753
2015-03-20 11:00 |  | -11.6736 | -13.5968 | -9.3057
2015-03-20 12:00 |  | -10.8544 | -8.5349 | -8.9379
2015-03-20 13:00 |  | -11.1616 | -10.0232 | -9.4144
2015-03-20 14:00 |  | -10.9568 | -12.7023 | -10.1787
2015-03-20 15:00 |  | -11.6736 | -10.8164 | -10.3508
2015-03-20 16:00 |  | -13.9264 | -7.4422 | -10.153
2015-03-20 17:00 |  | -12.3904 | -9.7241 | -9.4952
2015-03-20 18:00 |  | -12.288 | -2.4806 | -8.5391
2015-03-20 19:00 |  | -12.288 | -3.175 | -10.009
2015-03-20 20:00 |  | -12.0832 | -14.5847 | -10.0131
2015-03-20 21:00 |  | -11.5712 | -11.6078 | -9.8016
2015-03-20 22:00 |  | -14.4384 | -5.3573 | -10.4207
2015-03-20 23:00 |  | -12.5952 | -10.4165 | -10.0357
2015-03-21 |  | -10.752 | -8.2337 | -9.8251
2015-03-21 01:00 |  | -10.752 | -2.3808 | -7.9115
2015-03-21 02:00 |  | -10.0352 | -5.0589 | -7.3645
2015-03-21 03:00 |  | -7.0656 | -9.324 | -6.151
2015-03-21 04:00 |  | -7.68 | -2.2813 | -6.0839
2015-03-21 05:00 |  | -8.6016 | -5.3559 | -6.1683
2015-03-21 06:00 |  | -5.7344 | -7.6369 | -5.3388
2015-03-21 07:00 |  | -7.2704 | -5.4547 | -5.1919
2015-03-21 08:00 |  | -7.9872 | -7.0413 | -6.0066
2015-03-21 09:00 |  | -6.5536 | -6.5452 | -4.1946
2015-03-21 10:00 |  | -5.5296 | -1.785 | -5.0569
2015-03-21 11:00 |  | -7.0656 | -7.3381 | -3.2695
2015-03-21 12:00 |  | -3.4816 | -2.6773 | -4.8309
2015-03-21 13:00 |  | -5.4272 | -3.5696 | -3.9987
2015-03-21 14:00 |  | -3.2768 | -4.7593 | -3.1122
2015-03-21 15:00 |  | -3.072 | -4.9575 | -2.5381
2015-03-21 16:00 |  | -4.4032 | -0.89231 | -2.0058
2015-03-21 17:00 |  | -3.4816 | -1.2888 | -1.7095
2015-03-21 18:00 |  | -1.8432 | -2.4785 | -1.5917
2015-03-21 19:00 |  | -3.584 | 0.89222 | -1.3141
2015-03-21 20:00 |  | -3.1744 | -2.28 | -2.3334
2015-03-21 21:00 |  | -3.3792 | 3.4695 | -3.5357
2015-03-21 22:00 |  | -6.5536 | -1.586 | -3.1887
2015-03-21 23:00 |  | -3.6864 | -3.1719 | -3.479
2015-03-22 |  | -3.6864 | -3.1718 | -3.3424
2015-03-22 01:00 |  | -5.0176 | -1.4867 | -3.884
2015-03-22 02:00 |  | -3.7888 | -0.19822 | -3.4096
2015-03-22 03:00 |  | -3.6864 | -3.667 | -3.075
2015-03-22 04:00 |  | -1.4336 | -0.49552 | -3.0548
2015-03-22 05:00 |  | -4.1984 | -1.3874 | -2.2888
2015-03-22 06:00 |  | -4.4032 | -2.2792 | -2.4462
2015-03-22 07:00 |  | -1.536 | -1.7837 | -1.6982
2015-03-22 08:00 |  | -4.7104 | -3.0718 | -4.2473
2015-03-22 09:00 |  | -3.3792 | -6.936 | -1.8625
2015-03-22 10:00 |  | -4.096 | -5.1523 | -4.1139
2015-03-22 11:00 |  | -3.6864 | -2.1797 | -3.9383
2015-03-22 12:00 |  | -5.0176 | -4.0621 | -3.9472
2015-03-22 13:00 |  | -5.4272 | -5.9443 | -4.9308
2015-03-22 14:00 |  | -4.4032 | -7.5292 | -3.4737
2015-03-22 15:00 |  | -5.7344 | -4.8542 | -4.255
2015-03-22 16:00 |  | -7.2704 | -3.4672 | -4.1498
2015-03-22 17:00 |  | -3.4816 | -3.6652 | -4.4768
2015-03-22 18:00 |  | -6.7584 | -4.3584 | -3.5668
2015-03-22 19:00 |  | -5.3248 | -2.0801 | -3.711
2015-03-22 20:00 |  | -7.2704 | -4.4571 | -4.2651
2015-03-22 21:00 |  | -6.4512 | -3.8627 | -4.8291
2015-03-22 22:00 |  | -6.656 | -2.7731 | -6.3703
2015-03-22 23:00 |  | -7.7824 | -5.8432 | -6.4713
2015-03-23 |  | -6.7584 | -6.4372 | -6.7503
2015-03-23 01:00 |  | -6.0416 | -3.5651 | -6.0522
2015-03-23 02:00 |  | -6.144 | -8.0212 | -6.3774
2015-03-23 03:00 |  | -6.5536 | -2.3766 | -5.5167
2015-03-23 04:00 |  | -8.192 | -6.7333 | -5.5891
2015-03-23 05:00 |  | -6.2464 | -5.1488 | -6.7253
2015-03-23 06:00 |  | -6.144 | -8.2181 | -7.0445
2015-03-23 07:00 |  | -9.0112 | -6.5346 | -7.0817
2015-03-23 08:00 |  | -9.3184 | -6.2374 | -5.9071
2015-03-23 09:00 |  | -7.168 | -4.4551 | -6.1541
2015-03-23 10:00 |  | -5.7344 |  | -5.889
2015-03-23 11:00 |  | -6.144 |  | -5.6941
2015-03-23 12:00 |  | -8.6016 | -8.9 | -5.8667
2015-03-23 13:00 |  | -7.8848 | -3.4 | -6.562
2015-03-23 14:00 |  | -8.2944 | -6.1 | -6.066
2015-03-23 15:00 |  | -7.5776 | -3.4 | -4.3527
2015-03-23 16:00 |  | -6.656 | -5 | -5.4054
2015-03-23 17:00 |  | -4.1984 | -6.5 | -3.6636
2015-03-23 18:00 |  | -6.4512 | -0.8 | -3.405
2015-03-23 19:00 |  | -5.9392 | -2.6 | -3.057
2015-03-23 20:00 |  | -7.0656 | -6.6 | -2.8617
2015-03-23 21:00 |  | -6.656 | -6.9 | -3.5907
2015-03-23 22:00 |  | -6.0416 | -12.1 | -4.7142
2015-03-23 23:00 |  | -6.2464 | -12.3 | -6.2917
2015-03-24 |  | -8.6016 | -14.4 | -6.9868
2015-03-24 01:00 |  | -8.4992 | -1.4 | -7.9136
2015-03-24 02:00 |  | -8.3968 | -6.5 | -6.9201
2015-03-24 03:00 |  | -6.7584 | -4.5 | -5.1546
2015-03-24 04:00 |  | -8.0896 | -6.5 | -4.7628
2015-03-24 05:00 |  | -5.12 | 1.7 | -4.6283
2015-03-24 06:00 |  | -6.5536 | -6.1 | -4.7492
2015-03-24 07:00 |  | -5.8368 | -11.2 | -6.1158
2015-03-24 08:00 |  | -7.5776 | -13.9 | -6.2934
2015-03-24 09:00 |  | -9.0112 | -12.8 | -5.5221
2015-03-24 10:00 |  | -8.9088 | -11.9 | -5.29
2015-03-24 11:00 |  | -6.5536 | -4.3 | -5.6143
2015-03-24 12:00 |  | -10.9568 | -3.3 | -4.8101
2015-03-24 13:00 |  | -6.656 | -2.3 | -5.1859
2015-03-24 14:00 |  | -4.4032 | -4.8 | -4.0188
2015-03-24 15:00 |  | -2.048 | -4.5 | -4.3546
2015-03-24 16:00 |  | -5.12 | -1.7 | -3.5555
2015-03-24 17:00 |  | -3.7888 | 0.6 | -3.0619
2015-03-24 18:00 |  | -3.072 | -1.7 | -1.7252
2015-03-24 19:00 |  | -4.608 | -0.2 | -2.394
2015-03-24 20:00 |  | -2.048 | -3.1 | -2.9527
2015-03-24 21:00 |  | -4.4032 | -1.3 | -3.693
2015-03-24 22:00 |  | -5.7344 | -0.4 | -4.0086
2015-03-24 23:00 |  | -3.3792 |  | -3.7714
2015-03-25 |  | -5.3248 | -0.3 | -3.8391
2015-03-25 01:00 |  | -5.2224 | -2.9 | -4.785
2015-03-25 02:00 |  | -4.4032 | -3.4 | -4.4445
2015-03-25 03:00 |  | -7.168 | -5.8 | -5.1699
2015-03-25 04:00 |  | -8.8064 | -10.2 | -5.918
2015-03-25 05:00 |  | -6.656 | -9 | -6.5661
2015-03-25 06:00 |  | -7.8848 | -5.6 | -6.178
2015-03-25 07:00 |  | -9.5232 | -9.5 | -6.3419
2015-03-25 08:00 |  | -9.9328 | -7.3 | -6.9723
2015-03-25 09:00 |  | -11.3664 | -5.1 | -6.8625
2015-03-25 10:00 |  | -10.6496 | -6.6 | -7.829
2015-03-25 11:00 |  | -11.1616 | -5.8 | -7.6503
2015-03-25 12:00 |  | -11.9808 | -4 | -6.5472
2015-03-25 13:00 |  | -7.4752 | -7.1 | -7.6976
2015-03-25 14:00 |  | -9.216 | -5.4 | -6.3217
2015-03-25 15:00 |  | -9.1136 | -6.3 | -5.8261
2015-03-25 16:00 |  | -8.9088 | -3.4 | -5.0264
2015-03-25 17:00 |  | -6.144 | -0.4 | -4.5789
2015-03-25 18:00 |  | -6.0416 | -1.4 | -4.4694
2015-03-25 19:00 |  | -6.7584 | -1.1 | -4.4741
2015-03-25 20:00 |  | -7.7824 | -4.2 | -5.0863
2015-03-25 21:00 |  | -7.7824 | -3.7 | -5.3474
2015-03-25 22:00 |  | -8.2944 | -3.4 | -5.4275
2015-03-25 23:00 |  | -8.3968 | -5 | -6.0386
2015-03-26 |  | -8.2944 | -4.7 | -6.1101
2015-03-26 01:00 |  | -9.6256 | -5.6 | -7.0024
2015-03-26 02:00 |  | -7.9872 | -7.7 | -7.4597
2015-03-26 03:00 |  | -9.8304 | -7.3 | -7.1743
2015-03-26 04:00 |  | -7.7824 | -6.1 | -5.9822
2015-03-26 05:00 |  | -6.2464 | -3.7 | -5.7155
2015-03-26 06:00 |  | -5.3248 | -2.2 | -4.4224
2015-03-26 07:00 |  | -5.8368 | -3.5 | -3.5427
2015-03-26 08:00 |  | -5.3248 | 0.7 | -1.8664
2015-03-26 09:00 |  | -2.56 | -2 | -1.1911
2015-03-26 10:00 |  | -1.536 | -1.7 | -0.51539
2015-03-26 11:00 |  | -4.3008 | -2.3 | -1.2817
2015-03-26 12:00 |  | -5.3248 | -3 | -1.2558
2015-03-26 13:00 |  | -1.3312 | -3.8 | -2.8587
2015-03-26 14:00 |  | -0.7168 |  | -3.8897
2015-03-26 15:00 |  | -3.072 | -0.8 | -2.8992
2015-03-26 16:00 |  | -3.4816 | -1.5 | -1.3218
2015-03-26 17:00 |  | -3.1744 | 1.3 | -1.6945
2015-03-26 18:00 |  | -2.1504 | -1 | -1.9683
2015-03-26 19:00 |  | -2.2528 | -4.9 | -0.6433
2015-03-26 20:00 |  | -0.8192 | -4.7 | -0.28653
2015-03-26 21:00 |  | -1.7408 | 2.2 | -0.36578
2015-03-26 22:00 |  | 0.7168 | -1.3 | 0.013932
2015-03-26 23:00 |  | -0.9216 | -0.5 | -0.48138
2015-03-27 |  | -1.6384 | 4.5 | -1.6882
2015-03-27 01:00 |  | -1.6384 | 1 | -1.1763
2015-03-27 02:00 |  | -1.9456 | -0.4 | -1.1475
2015-03-27 03:00 |  | -0.2048 | -1.5 | -0.53827
2015-03-27 04:00 |  | -1.4336 | -0.4 | -0.8341
2015-03-27 05:00 |  | -0.7168 | -1.1 | 0.36487
2015-03-27 06:00 |  | -2.9696 | 0.3 | -0.42856
2015-03-27 07:00 |  | -0.7168 | -3.1 | -0.71958
2015-03-27 08:00 |  | -5.5296 | -0.7 | -1.0922
2015-03-27 09:00 |  | -3.1744 | -3.1 | -2.6279
2015-03-27 10:00 |  | -5.4272 | -1 | -3.0497
2015-03-27 11:00 |  | -3.6864 | -1.3 | -3.8409
2015-03-27 12:00 |  | -3.4816 | 1.8 | -0.93643
2015-03-27 13:00 |  | -4.5056 | 1.7 | -2.0675
2015-03-27 14:00 |  | -2.6624 | -4.7 | -2.8516
2015-03-27 15:00 |  | -1.024 | -7.3 | -2.7527
2015-03-27 16:00 |  | -2.3552 | 0 | -1.4131
2015-03-27 17:00 |  | -4.5056 | -4.6 | -0.68959
2015-03-27 18:00 |  | -1.024 | -5.5 | -0.6678
2015-03-27 19:00 |  | -2.56 | -0.4 | -0.9603
2015-03-27 20:00 |  | -6.2464 | -3.8 | -1.6157
2015-03-27 21:00 |  | -3.8912 | 0.1 | -2.8918
2015-03-27 22:00 |  | -4.7104 | -4.4 | -2.2496
2015-03-27 23:00 |  | -5.0176 | -3.5 | -3.3239
2015-03-28 |  | -4.608 | -0.4 | -3.3736
2015-03-28 01:00 |  | -4.9152 | -6.5 | -3.9242
2015-03-28 02:00 |  | -9.9328 | -8.6 | -4.6033
2015-03-28 03:00 |  | -6.0416 | -8 | -4.7439
2015-03-28 04:00 |  | -6.0416 | -2.9 | -4.9261
2015-03-28 05:00 |  | -6.656 | -2.7 | -5.4878
2015-03-28 06:00 |  | -5.4272 | -6.4 | -4.5722
2015-03-28 07:00 |  | -6.144 | -4.7 | -4.4091
2015-03-28 08:00 |  | -6.9632 | -5.2 | -4.0666
2015-03-28 09:00 |  | -4.5056 | -4.2 | -3.8058
2015-03-28 10:00 |  | -5.2224 | -7 | -5.1666
2015-03-28 11:00 |  | -7.0656 | -6.3 | -5.5292
2015-03-28 12:00 |  | -6.144 | -8.6 | -5.1855
2015-03-28 13:00 |  | -2.3552 | 0.3 | -3.9504
2015-03-28 14:00 |  | -7.2704 | -2.9 | -4.7403
2015-03-28 15:00 |  | -5.5296 | -10.7 | -3.6296
2015-03-28 16:00 |  | -5.3248 | -11.2 | -5.629
2015-03-28 17:00 |  | -5.9392 | 0.6 | -3.3778
2015-03-28 18:00 |  | -4.8128 | -7.9 | -3.116
2015-03-28 19:00 |  | -5.9392 | -9.1 | -3.2428
2015-03-28 20:00 |  | -5.8368 | -9 | -4.9977
2015-03-28 21:00 |  | -4.8128 | -1.2 | -3.8521
2015-03-28 22:00 |  | -6.8608 | -9.2 | -4.6572
2015-03-28 23:00 |  | -6.656 | -6.9 | -3.3369
2015-03-29 |  | -5.3248 | -1.7 | -2.5268
2015-03-29 01:00 |  | -3.7888 |  | -1.6754
2015-03-29 02:00 |  | -4.8128 |  | -2.4911
2015-03-29 03:00 |  | -6.9632 | 1.2 | -3.052
2015-03-29 04:00 |  | -2.56 | -4.7 | -4.8117
2015-03-29 05:00 |  | -3.4816 | -3.9 | -4.3874
2015-03-29 06:00 |  | -6.0416 |  | -2.6554
2015-03-29 07:00 |  | -5.3248 | -4.5 | -3.675
2015-03-29 08:00 |  | -4.096 |  | -3.0628
2015-03-29 09:00 |  | -5.12 | -4.7 | -4.1301
2015-03-29 10:00 |  | -8.4992 | -5.7 | -4.8789
2015-03-29 11:00 |  | -3.4816 | -6.7 | -3.872
2015-03-29 12:00 |  | -6.3488 | -6.4 | -3.9146
2015-03-29 13:00 |  | -3.584 | -3.3 | -4.6942
2015-03-29 14:00 |  | -4.1984 | -1.4 | -3.1229
2015-03-29 15:00 |  | -2.9696 | -1.4 | -1.2628
2015-03-29 16:00 |  | -3.7888 | -6.4 | -3.7525
2015-03-29 17:00 |  | -2.56 | -2.8 | -1.5843
2015-03-29 18:00 |  | -3.4816 | 0.9 | -0.22333
2015-03-29 19:00 |  | -1.024 | 1.2 | -0.35814
2015-03-29 20:00 |  | -2.048 | 1.9 | -2.1346
2015-03-29 21:00 |  | -0.7168 | -1.4 | -2.0588
2015-03-29 22:00 |  | -1.7408 | 1.7 | -1.7751
2015-03-29 23:00 |  | -3.072 | -0.4 | -0.37993
2015-03-30 |  | -6.2464 | 2.1 | -3.6614
2015-03-30 01:00 |  | -3.8912 | 0.4 | -0.2791
2015-03-30 02:00 |  | -1.7408 | -2.4 | -2.2756
2015-03-30 03:00 |  | -3.1744 | -1.4 | -2.7185
2015-03-30 04:00 |  | -0.7168 | -1.4 | -0.46666
2015-03-30 05:00 |  | -2.7648 | -2 | -0.59943
2015-03-30 06:00 |  | 2.1504 | 3.1 | 1.405
2015-03-30 07:00 |  | -1.8432 | 2.6 | -0.40333
2015-03-30 08:00 |  | -0.8192 | -0.3 | -1.9316
2015-03-30 09:00 |  | 1.2288 | 1.5 | -0.81374
2015-03-30 10:00 |  | -1.1264 | 0.8 | -1.6565
2015-03-30 11:00 |  | -1.536 | -5.1 | -1.9563
2015-03-30 12:00 |  | -7.3728 | -3 | -3.1253
2015-03-30 13:00 |  | -4.5056 | -1.7 | -2.121
2015-03-30 14:00 |  | -2.8672 | 1.5 | -1.3495
2015-03-30 15:00 |  | -1.024 | 4.7 | -2.545
2015-03-30 16:00 |  | -3.4816 | 3.3 | -1.6593
2015-03-30 17:00 |  | -6.0416 | -1 | -0.63626
2015-03-30 18:00 |  | -5.12 | -1.2 | -5.4436
2015-03-30 19:00 |  | -2.048 | -1.7 | -3.9864
2015-03-30 20:00 |  | -8.192 | -0.9 | -3.4405
2015-03-30 21:00 |  | -2.8672 | 0.5 | -3.0874
2015-03-30 22:00 |  | -5.8368 | -7.8 | -4.583
2015-03-30 23:00 |  | -5.7344 | -3.6 | -5.8021
2015-03-31 |  | -2.4576 | 0.2 | -3.7999
2015-03-31 01:00 |  | -2.8672 | -1.1 | -4.5417
2015-03-31 02:00 |  | -4.1984 | -0.5 | -2.0016
2015-03-31 03:00 |  | -2.9696 | 3.4 | -1.3791
2015-03-31 04:00 |  | -2.1504 | 3.5 | -3.0137
2015-03-31 05:00 |  | -1.6384 | 0.2 | -1.6977
2015-03-31 06:00 |  | 1.2288 | 2.2 | -1.0996
2015-03-31 07:00 |  | 0.6144 | 4.7 | 1.897
2015-03-31 08:00 |  | -0.2048 | -0.5 | 1.4247
2015-03-31 09:00 |  | -2.3552 | -1.7 | -0.071008
2015-03-31 10:00 |  | -2.7648 | 0.9 | -1.5077
2015-03-31 11:00 |  | -2.4576 | -4.6 | -0.83642
2015-03-31 12:00 |  | -3.072 | -3.6 | -0.72136
2015-03-31 13:00 |  | -2.2528 | -7.3 | -1.1104
2015-03-31 14:00 |  | 3.7888 | -0.2 | -0.78391
2015-03-31 15:00 |  | -3.4816 |  | -0.0087565
2015-03-31 16:00 |  | -1.8432 | 4.2 | -0.96541
2015-03-31 17:00 |  | -3.3792 | 4.1 | -0.45311
2015-03-31 18:00 |  | 1.2288 | 3.8 | 1.7982
2015-03-31 19:00 |  | -1.536 | 0.6 | -0.55618
2015-03-31 20:00 |  | -0.4096 | -0.7 | -1.9965
2015-03-31 21:00 |  | -2.8672 | 3.2 | -0.76562
2015-03-31 22:00 |  | 0.7168 | 1.1 | -1.0076
2015-03-31 23:00 |  | -0.6144 | 1.9 | 0.038648
2015-04-01 |  | -0.512 | 2.3 | -0.32868
2015-04-01 01:00 |  | -4.4032 | -0.2 | -1.5724
2015-04-01 02:00 |  | 1.4336 | 0.9 | -0.45085
2015-04-01 03:00 |  | -2.6624 | 1.8 | -0.51927
2015-04-01 04:00 |  | -4.096 | 0.2 | -0.64054
2015-04-01 05:00 |  | -0.6144 | 1.3 | -0.71787
2015-04-01 06:00 |  | 0.1024 | 1.7 | 0.020781
2015-04-01 07:00 |  | 1.6384 | 1.1 | 0.35165
2015-04-01 08:00 |  | -2.3552 | -4.8 | -0.17914
2015-04-01 09:00 |  | -0.8192 | 3.3 | -1.0786
2015-04-01 10:00 |  | -1.4336 | 2.2 | -1.6527
2015-04-01 11:00 |  | -5.2224 | 3 | -2.5427
2015-04-01 12:00 |  | -1.3312 | 3.3 | -0.90013
2015-04-01 13:00 |  | -3.1744 |  | -2.3547
2015-04-01 14:00 |  | -2.6624 | -5.4 | -2.1008
2015-04-01 15:00 |  | -2.1504 |  | -1.6563
2015-04-01 16:00 |  | -3.8912 | -8 | -1.4888
2015-04-01 17:00 |  | -4.1984 | -6.4 | -1.0195
2015-04-01 18:00 |  | -3.1744 | -1.2 | -2.3479
2015-04-01 19:00 |  | -2.1504 | -1.5 | -3.3841
2015-04-01 20:00 |  | -3.8912 | -4.5 | -2.0038
2015-04-01 21:00 |  | -4.9152 |  | -1.4628
2015-04-01 22:00 |  | -3.7888 |  | -2.446
2015-04-01 23:00 |  | -1.536 |  | -3.3121
2015-04-02 |  | -5.12 |  | -3.146
2015-04-02 01:00 |  | -2.2528 |  | -2.3482
2015-04-02 02:00 |  | -2.9696 |  | -1.2058
2015-04-02 03:00 |  | -1.6384 |  | -2.3011
2015-04-02 04:00 |  | -4.096 |  | -1.4988
2015-04-02 05:00 |  | 1.7408 |  | -1.5193
2015-04-02 06:00 |  | -2.048 | 0.6 | -1.7175
2015-04-02 07:00 |  | -4.608 | 0.3 | -1.4507
2015-04-02 08:00 |  | -2.2528 | -2.9 | -2.1731
2015-04-02 09:00 |  | -1.8432 | -2.2 | -2.5579
2015-04-02 10:00 |  | -3.8912 | 0.6 | -2.2693
2015-04-02 11:00 |  | -2.6624 | 0.9 | -2.2288
2015-04-02 12:00 |  | -2.1504 | 1.3 | -2.4324
2015-04-02 13:00 |  | -4.8128 | -5.3 | -2.2649
2015-04-02 14:00 |  | -5.12 | -3.1 | -2.3106
2015-04-02 15:00 |  | -3.3792 | 0.3 | -3.2009
2015-04-02 16:00 |  | -1.8432 | -4.5 | -3.4527
2015-04-02 17:00 |  | -1.9456 | -4.9 | -2.3365
2015-04-02 18:00 |  | -0.2048 | -4.4 | -1.5498
2015-04-02 19:00 |  | -2.7648 | -0.1 | -1.9664
2015-04-02 20:00 |  | -1.2288 | 2.6 | -1.2443
2015-04-02 21:00 |  | -1.4336 | -5 | -2.15
2015-04-02 22:00 |  | -4.096 | -1.5 | -3.513
2015-04-02 23:00 |  | -6.9632 | -6.3 | -3.9922
2015-04-03 |  | -6.7584 | -4.4 | -4.9913
2015-04-03 01:00 |  | -6.7584 | -5.4 | -5.5044
2015-04-03 02:00 |  | -8.0896 | -5.2 | -6.3948
2015-04-03 03:00 |  | -7.8848 | -4.8 | -6.0574
2015-04-03 04:00 |  | -7.7824 | -4.3 | -5.884
2015-04-03 05:00 |  | -4.8128 | -3.5 | -4.439
2015-04-03 06:00 |  | -5.0176 | -3.8 | -4.2314
2015-04-03 07:00 |  | -5.632 | -3.6 | -3.9107
2015-04-03 08:00 |  | -4.8128 | -4.8 | -3.5196
2015-04-03 09:00 |  | -5.632 | -4 | -3.8547
2015-04-03 10:00 |  | -6.5536 | -1.1 | -3.6134
2015-04-03 11:00 |  | -5.5296 | -0.5 | -3.7293
2015-04-03 12:00 |  | -4.1984 | -2.7 | -4.4186
2015-04-03 13:00 |  | -3.4816 | 1.5 | -3.361
2015-04-03 14:00 |  | -1.7408 | 2.6 | -3.6505
2015-04-03 15:00 |  | -2.1504 | -1.8 | -2.9247
2015-04-03 16:00 |  | -2.6624 | -3.1 | -2.8188
2015-04-03 17:00 |  | -4.7104 | -1.3 | -3.2734
2015-04-03 18:00 |  | -4.7104 | 0.4 | -3.9958
2015-04-03 19:00 |  | -2.2528 | -1.7 | -2.3669
2015-04-03 20:00 |  | -4.608 | -6.1 | -5.6449
2015-04-03 21:00 |  | -7.3728 | -5.8 | -5.9023
2015-04-03 22:00 |  | -5.7344 | -4.5 | -6.0137
2015-04-03 23:00 |  | -9.1136 | -5.3 | -6.3395
2015-04-04 |  | -7.168 | -7 | -6.9338
2015-04-04 01:00 |  | -8.704 | -6.9 | -8.2726
2015-04-04 02:00 |  | -10.5472 | -6.2 | -7.3253
2015-04-04 03:00 |  | -8.704 | -3.6 | -7.7405
2015-04-04 04:00 |  | -5.8368 | -6 | -7.5803
2015-04-04 05:00 |  | -8.4992 | -5.9 | -6.5256
2015-04-04 06:00 |  | -8.192 | -5.6 | -7.3016
2015-04-04 07:00 |  | -9.0112 | -5 | -6.7051
2015-04-04 08:00 |  | -6.0416 | -3.5 | -4.6643
2015-04-04 09:00 |  | -6.2464 | -5 | -5.5238
2015-04-04 10:00 |  | -3.1744 | -2.2 | -3.3844
2015-04-04 11:00 |  | -5.5296 | -4.9 | -5.2023
2015-04-04 12:00 |  | -6.7584 | -4.6 | -4.8902
2015-04-04 13:00 |  | -5.5296 | -2.4 | -4.3869
2015-04-04 14:00 |  | -5.2224 | -6.2 | -4.9727
2015-04-04 15:00 |  | -4.5056 | -1 | -3.3515
2015-04-04 16:00 |  | -3.6864 | -3.9 | -3.2596
2015-04-04 17:00 |  | -3.584 | -1.1 | -3.2233
2015-04-04 18:00 |  | -3.6864 | -0.8 | -2.765
2015-04-04 19:00 |  | -4.096 | -2 | -3.6377
2015-04-04 20:00 |  | -3.9936 | -2.9 | -3.2602
2015-04-04 21:00 |  | -4.7104 | -4.3 | -3.5219
2015-04-04 22:00 |  | -4.8128 | -4.3 | -5.0968
2015-04-04 23:00 |  | -5.7344 | -2.9 | -4.6632
2015-04-05 |  | -6.144 | -2.8 | -4.1388
2015-04-05 01:00 |  | -6.8608 | -1.8 | -3.4317
2015-04-05 02:00 |  | -6.8608 | -1.5 | -4.5938
2015-04-05 03:00 |  | -7.2704 | -3.7 | -3.886
2015-04-05 04:00 |  | -6.5536 | -2.4 | -4.5492
2015-04-05 05:00 |  | -6.8608 | -4.2 | -4.3556
2015-04-05 06:00 |  | -5.5296 | -6.5 | -5.5219
2015-04-05 07:00 |  | -6.5536 | -7.9 | -5.1084
2015-04-05 08:00 |  | -7.7824 | -8.5 | -6.5334
2015-04-05 09:00 |  | -7.2704 | -8.8 | -6.0068
2015-04-05 10:00 |  | -5.9392 | -10.7 | -6.4857
2015-04-05 11:00 |  | -8.4992 | -6.4 | -5.2068
2015-04-05 12:00 |  | -4.1984 | -1.6 | -4.3235
2015-04-05 13:00 |  | -3.9936 | -3 | -4.7979
2015-04-05 14:00 |  | -5.12 | -1.7 | -4.2073
2015-04-05 15:00 |  | -5.2224 | -3.7 | -4.305
2015-04-05 16:00 |  | -3.4816 | 2.6 | -4.3363
2015-04-05 17:00 |  | -5.0176 | -9.5 | -3.8655
2015-04-05 18:00 |  | -4.608 | -4.7 | -3.2034
2015-04-05 19:00 |  | -3.1744 | -3.5 | -3.3409
2015-04-05 20:00 |  | -2.048 | -1.3 | -3.9979
2015-04-05 21:00 |  | -3.8912 | 0.1 | -3.8591
2015-04-05 22:00 |  | -2.6624 | -13.8 | -3.849
2015-04-05 23:00 |  | -4.3008 | -0.7 | -3.5813
2015-04-06 |  | -2.1504 | -2.2 | -3.6203
2015-04-06 01:00 |  | -5.12 | -2.6 | -4.2699
2015-04-06 02:00 |  | -5.632 | -3.4 | -3.7803
2015-04-06 03:00 |  | -5.12 | -2.6 | -3.0324
2015-04-06 04:00 |  | -3.1744 | 0 | -3.4388
2015-04-06 05:00 |  | -3.1744 | -2.8 | -4.2235
2015-04-06 06:00 |  | -3.9936 | -1.9 | -2.8612
2015-04-06 07:00 |  | -3.9936 | -5.1 | -4.5363
2015-04-06 08:00 |  | -8.2944 | -8.2 | -5.6067
2015-04-06 09:00 |  | -7.168 | -6.2 | -5.5719
2015-04-06 10:00 |  | -7.4752 | -6.3 | -7.1683
2015-04-06 11:00 |  | -8.0896 | -7.9 | -6.0473
2015-04-06 12:00 |  | -6.5536 | -4.3 | -5.8267
2015-04-06 13:00 |  | -5.9392 | -11.3 | -5.7428
2015-04-06 14:00 |  | -9.4208 | -6.9 | -6.9753
2015-04-06 15:00 |  | -10.752 | -3 | -6.7777
2015-04-06 16:00 |  | -7.9872 | -3.6 | -6.2858
2015-04-06 17:00 |  | -8.9088 | -8.8 | -6.0472
2015-04-06 18:00 |  | -6.7584 | -3.2 | -4.5472
2015-04-06 19:00 |  | -5.632 | 0.1 | -3.2402
2015-04-06 20:00 |  | -4.1984 | -1.1 | -3.3319
2015-04-06 21:00 |  | -2.9696 | -1 | -3.283
2015-04-06 22:00 |  | -3.1744 | -3.3 | -2.8609
2015-04-06 23:00 |  | -3.6864 | -1.1 | -2.7107
2015-04-07 |  | -4.608 | -1.8 | -3.7169
2015-04-07 01:00 |  | -2.9696 | -2.5 | -3.0168
2015-04-07 02:00 |  | -4.096 | -1.3 | -2.5919
2015-04-07 03:00 |  | -2.6624 | -1.9 | -3.4157
2015-04-07 04:00 |  | -3.072 | -1.2 | -2.9994
2015-04-07 05:00 |  | -4.096 | -2 | -2.4905
2015-04-07 06:00 |  | -2.8672 | -1 | -1.5206
2015-04-07 07:00 |  | -5.12 | -3.3 | -2.1558
2015-04-07 08:00 |  | -7.168 | -3.4 | -4.0494
2015-04-07 09:00 |  | -5.8368 | -8.5 | -4.6345
2015-04-07 10:00 |  | -6.5536 | -6.4 | -5.342
2015-04-07 11:00 |  | -7.0656 | -9.6 | -5.8074
2015-04-07 12:00 |  | -7.4752 | -5.8 | -5.811
2015-04-07 13:00 |  | -8.2944 | -7.3 | -6.3257
2015-04-07 14:00 |  | -7.8848 | -6.9 | -6.7901
2015-04-07 15:00 |  | -6.656 | -4.9 | -5.9191
2015-04-07 16:00 |  | -7.0656 | -4.1 | -6.3167
2015-04-07 17:00 |  | -8.192 | -5.3 | -6.1783
2015-04-07 18:00 |  | -11.8784 | -1.2 | -5.753
2015-04-07 19:00 |  | -10.9568 | -2.6 | -5.4031
2015-04-07 20:00 |  | -10.3424 | 1.6 | -6.6636
2015-04-07 21:00 |  | -12.5952 | -4.3 | -6.8263
2015-04-07 22:00 |  | -14.0288 | -5.2 | -7.5773
2015-04-07 23:00 |  | -13.0048 | -8 | -7.8718
2015-04-08 |  | -12.8 | -8.6 | -8.7954
2015-04-08 01:00 |  | -13.9264 | -9.5 | -9.5727
2015-04-08 02:00 |  | -13.824 | -7.7 | -9.8549
2015-04-08 03:00 |  | -12.3904 | -6.7 | -8.5704
2015-04-08 04:00 |  | -10.3424 | -6.9 | -9.0253
2015-04-08 05:00 |  | -11.0592 | -8.4 | -9.8316
2015-04-08 06:00 |  | -8.0896 | -7.4 | -8.7194
2015-04-08 07:00 |  | -10.3424 | -9.4 | -9.6996
2015-04-08 08:00 |  | -12.3904 | -10.4 | -11.6101
2015-04-08 09:00 |  | -15.4624 | -15.2 | -12.6055
2015-04-08 10:00 |  | -15.1552 | -11.6 | -12.7304
2015-04-08 11:00 |  | -14.4384 | -12.5 | -13.8092
2015-04-08 12:00 |  | -13.7216 | -15 | -13.5495
2015-04-08 13:00 |  | -14.2336 | -11.9 | -12.6839
2015-04-08 14:00 |  | -14.2336 | -11 | -12.5085
2015-04-08 15:00 |  | -11.5712 | -10.5 | -11.766
2015-04-08 16:00 |  | -10.3424 | -11 | -12.3332
2015-04-08 17:00 |  | -11.6736 | -6 | -10.3612
2015-04-08 18:00 |  | -11.776 | -12.3 | -8.9588
2015-04-08 19:00 |  | -9.1136 | -8.1 | -8.35
2015-04-08 20:00 |  | -9.9328 | -7 | -7.7814
2015-04-08 21:00 |  | -9.9328 | -8.2 | -8.7492
2015-04-08 22:00 |  | -10.4448 | -9.4 | -9.5821
2015-04-08 23:00 |  | -11.0592 | -10.1 | -10.854
2015-04-09 |  | -11.264 | -12.4 | -11.8143
2015-04-09 01:00 |  | -9.8304 | -11.1 | -11.995
2015-04-09 02:00 |  | -11.1616 | -10.8 | -10.2473
2015-04-09 03:00 |  | -11.6736 | -9.7 | -10.7012
2015-04-09 04:00 |  | -9.8304 | -9.4 | -10.5009
2015-04-09 05:00 |  | -15.6672 | -11.7 | -12.5332
2015-04-09 06:00 |  | -13.7216 | -12.1 | -11.7879
2015-04-09 07:00 |  | -13.9264 | -14.6 | -12.7712
2015-04-09 08:00 |  | -11.6736 | -15 | -13.5809
2015-04-09 09:00 |  | -12.9024 | -14.4 | -14.1779
2015-04-09 10:00 |  | -16.384 | -16.4 | -14.4053
2015-04-09 11:00 |  | -17.408 | -16.8 | -15.5029
2015-04-09 12:00 |  | -15.0528 | -14.2 | -16.3951
2015-04-09 13:00 |  | -15.1552 | -14.6 | -14.1023
2015-04-09 14:00 |  | -17.3056 | -17.9 | -13.3601
2015-04-09 15:00 |  | -16.0768 | -16.6 | -13.5497
2015-04-09 16:00 |  | -18.2272 | -14.8 | -13.563
2015-04-09 17:00 |  | -16.2816 | -16.2 | -13.1326
2015-04-09 18:00 |  | -18.432 | -16.1 | -13.2576
2015-04-09 19:00 |  | -16.7936 | -14.8 | -13.1337
2015-04-09 20:00 |  | -17.3056 | -11.7 | -13.1384
2015-04-09 21:00 |  | -17.92 | -12.8 | -15.3274
2015-04-09 22:00 |  | -16.1792 | -14.3 | -16.2262
2015-04-09 23:00 |  | -18.7392 | -17.3 | -16.8072
2015-04-10 |  | -20.3776 | -18.6 | -18.4848
2015-04-10 01:00 |  | -24.3712 | -18.4 | -18.9187
2015-04-10 02:00 |  | -22.528 | -19.4 | -18.0712
2015-04-10 03:00 |  | -26.8288 |  | -18.3485
2015-04-10 04:00 |  | -23.552 | -20.1 | -17.7392
2015-04-10 05:00 |  | -24.576 | -20 | -18.2169
2015-04-10 06:00 |  | -23.2448 | -18.9 | -17.9408
2015-04-10 07:00 |  | -25.6 | -18.5 | -19.8897
2015-04-10 08:00 |  | -23.2448 | -23 | -20.5369
2015-04-10 09:00 |  | -23.6544 | -23.9 | -21.2049
2015-04-10 10:00 |  | -26.7264 | -25.6 | -21.9345
2015-04-10 11:00 |  | -24.7808 | -24 | -21.2195
2015-04-10 12:00 |  | -16.7936 | -19.6 | -19.8571
2015-04-10 13:00 |  | -14.5408 | -17.4 | -17.7096
2015-04-10 14:00 |  | -14.6432 | -13.8 | -17.2797
2015-04-10 15:00 |  | -16.5888 | -9.7 | -14.4853
2015-04-10 16:00 |  | -13.6192 | -11.4 | -12.8493
2015-04-10 17:00 |  | -14.848 | -10 | -11.4207
2015-04-10 18:00 |  | -11.8784 | -11.2 | -9.3748
2015-04-10 19:00 |  | -10.4448 | -10.5 | -10.4182
2015-04-10 20:00 |  | -11.4688 | -8.3 | -9.9039
2015-04-10 21:00 |  | -7.3728 | -7 | -8.6135
2015-04-10 22:00 |  | -11.3664 | -7.8 | -8.2214
2015-04-10 23:00 |  | -14.9504 | -8 | -6.8273
2015-04-11 |  | -12.9024 | -9.2 | -8.3684
2015-04-11 01:00 |  | -11.9808 | -9 | -8.5144
2015-04-11 02:00 |  | -10.1376 | -8.2 | -7.098
2015-04-11 03:00 |  | -12.0832 | -7.7 | -7.2921
2015-04-11 04:00 |  | -8.0896 | -6.1 | -6.9717
2015-04-11 05:00 |  | -6.4512 | -5.1 | -5.9625
2015-04-11 06:00 |  | -8.3968 | -3.4 | -5.438
2015-04-11 07:00 |  | -4.9152 | -4.2 | -4.4016
2015-04-11 08:00 |  | -6.3488 | -3.1 | -2.0633
2015-04-11 09:00 |  | -3.3792 | -2.3 | -2.0441
2015-04-11 10:00 |  | -2.048 | -4.3 | -4.481
2015-04-11 11:00 |  | -6.656 | -5.9 | -5.7644
2015-04-11 12:00 |  | -4.608 | -4.1 | -4.5663
2015-04-11 13:00 |  | -3.3792 | -5.6 | -4.2862
2015-04-11 14:00 |  | -2.3552 | -1.2 | -3.034
2015-04-11 15:00 |  | -2.3552 | -3.3 | -1.8063
2015-04-11 16:00 |  | -0.512 | 3.4 | -1.2424
2015-04-11 17:00 |  | -3.584 | -1.6 | -1.4393
2015-04-11 18:00 |  | -4.096 | -1.8 | -1.0216
2015-04-11 19:00 |  | -1.2288 | -0.6 | -2.5597
2015-04-11 20:00 |  | -0.2048 | 0.7 | -0.28636
2015-04-11 21:00 |  | 0.4096 | 0.2 | -0.82839
2015-04-11 22:00 |  | -2.1504 | -0.6 | -0.38211
2015-04-11 23:00 |  | -2.2528 | -0.6 | -2.0256
2015-04-12 |  | -5.5296 | -0.4 | -1.9082
2015-04-12 01:00 |  | -4.5056 | -2.4 | -1.9606
2015-04-12 02:00 |  | -4.7104 | 0 | -1.339
2015-04-12 03:00 |  | -4.5056 | -2.4 | -3.2053
2015-04-12 04:00 |  | -4.608 | -2.1 | -1.9104
2015-04-12 05:00 |  | -1.536 | 2.7 | -0.34312
2015-04-12 06:00 |  | -2.048 | -0.6 | -0.78593
2015-04-12 07:00 |  | -2.9696 | -1.4 | -1.6023
2015-04-12 08:00 |  | -8.192 | -4 | -4.6746
2015-04-12 09:00 |  | -6.5536 | -3.3 | -5.1888
2015-04-12 10:00 |  | -3.7888 | -3.3 | -2.2776
2015-04-12 11:00 |  | -4.8128 | -4.1 | -2.9672
2015-04-12 12:00 |  | -4.7104 | -6.6 | -3.9031
2015-04-12 13:00 |  | -1.1264 | -3.6 | -2.8482
2015-04-12 14:00 |  | -5.2224 | -4.5 | -2.741
2015-04-12 15:00 |  | -4.5056 | 0.5 | -1.3958
2015-04-12 16:00 |  | 1.3312 | -2.3 | -1.5801
2015-04-12 17:00 |  | -2.2528 | -1.3 | -1.1687
2015-04-12 18:00 |  | -3.584 | -2 | -1.4127
2015-04-12 19:00 |  | -3.6864 | -0.6 | -0.61619
2015-04-12 20:00 |  | -2.048 | -1.4 | -2.0026
2015-04-12 21:00 |  | -3.7888 | -0.3 | -3.5797
2015-04-12 22:00 |  | -3.072 | 0.7 | -2.4689
2015-04-12 23:00 |  | -6.2464 | -2.2 | -2.7525
2015-04-13 |  | -4.9152 | -1.6 | -2.298
2015-04-13 01:00 |  | -3.2768 | -2.8 | -3.997
2015-04-13 02:00 |  | -4.3008 | -0.6 | -2.1571
2015-04-13 03:00 |  | -4.096 | -2.2 | -3.2362
2015-04-13 04:00 |  | -5.9392 | -1.2 | -1.9466
2015-04-13 05:00 |  | -3.2768 | -1.3 | -1.5685
2015-04-13 06:00 |  | -3.072 | 0 | -1.6928
2015-04-13 07:00 |  | -6.8608 | 0 | -3.3513
2015-04-13 08:00 |  | -4.096 | -2.9 | -2.868
2015-04-13 09:00 |  | -4.8128 | -4.1 | -2.5716
2015-04-13 10:00 |  | -5.8368 | -4.1 | -2.9881
2015-04-13 11:00 |  |  | -1.3 | -3.7197
2015-04-13 12:00 |  |  | -5.3 | -3.5966
2015-04-13 13:00 |  |  | -1.8 | -3.4293
2015-04-13 14:00 |  |  | -3.9 | -4.0124
2015-04-13 15:00 |  |  | -2.6 | -4.5734
2015-04-13 16:00 |  | -3.8912 | -2.2 | -4.3549
2015-04-13 17:00 |  | -3.7888 | -1.5 | -3.1971
2015-04-13 18:00 |  | -2.2528 | -2.6 | -2.9171
2015-04-13 19:00 |  | -2.1504 | -4.4 | -3.1551
2015-04-13 20:00 |  | -3.584 | -3.5 | -3.7693
2015-04-13 21:00 |  | -3.6864 | -1.6 | -4.0856
2015-04-13 22:00 |  | -3.2768 | -0.9 | -4.8559
2015-04-13 23:00 |  | -5.5296 | -3.3 | -4.6002
2015-04-14 |  | -3.7888 | -3.9 | -4.3522
2015-04-14 01:00 |  | -4.3008 | -4.3 | -4.641
2015-04-14 02:00 |  | -4.096 | -3.3 | -4.2519
2015-04-14 03:00 |  | -4.1984 | -1.8 | -3.9061
2015-04-14 04:00 |  | -5.632 | -2.7 | -4.1886
2015-04-14 05:00 |  | -5.3248 | -2.5 | -3.5866
2015-04-14 06:00 |  | -3.8912 | -1.1 | -3.2109
2015-04-14 07:00 |  | -6.7584 | -3.9 | -3.7752
2015-04-14 08:00 |  | -2.8672 | -2.4 | -3.0443
2015-04-14 09:00 |  | -3.8912 | -4 | -2.9393
2015-04-14 10:00 |  | -3.4816 | -3.7 | -3.6997
2015-04-14 11:00 |  | -5.5296 | -0.6 | -3.1135
2015-04-14 12:00 |  | -4.5056 | -1.4 | -4.4867
2015-04-14 13:00 |  | -7.7824 | -2.1 | -4.2676
2015-04-14 14:00 |  | -4.8128 | 0 | -5.1383
2015-04-14 15:00 |  | -5.3248 | -4.3 | -3.3765
2015-04-14 16:00 |  | -4.4032 | -5.2 | -3.3658
2015-04-14 17:00 |  | -3.8912 | -10.1 | -3.6913
2015-04-14 18:00 |  | -5.12 | -6 | -3.8147
2015-04-14 19:00 |  | -4.608 | -6.7 | -3.7536
2015-04-14 20:00 |  | -4.7104 | -3.9 | -4.2074
2015-04-14 21:00 |  | -4.5056 | -5.4 | -4.3408
2015-04-14 22:00 |  | -6.0416 | -2.3 | -5.7224
2015-04-14 23:00 |  | -5.5296 | -2.2 | -5.8937
2015-04-15 |  | -7.2704 | -2.4 | -5.7012
2015-04-15 01:00 |  | -7.5776 | 1.2 | -5.2911
2015-04-15 02:00 |  | -7.0656 | -4.9 | -5.7961
2015-04-15 03:00 |  | -8.704 | -1.5 | -5.6093
2015-04-15 04:00 |  | -5.632 | -2.2 | -5.2275
2015-04-15 05:00 |  | -8.2944 | -1.4 | -4.803
2015-04-15 06:00 |  | -7.168 | -6.2 | -3.1439
2015-04-15 07:00 |  | -8.192 | -4.3 | -5.4826
2015-04-15 08:00 |  | -9.8304 | -6.3 | -5.1611
2015-04-15 09:00 |  | -6.8608 | -4.5 | -4.5211
2015-04-15 10:00 |  | -8.9088 | -2.2 | -5.4256
2015-04-15 11:00 |  | -8.9088 | -3.8 | -6.0787
2015-04-15 12:00 |  | -7.8848 | -4 | -4.1684
2015-04-15 13:00 |  | -6.3488 | -2 | -4.9121
2015-04-15 14:00 |  | -5.7344 | -6.2 | -4.6792
2015-04-15 15:00 |  | -6.144 | -2.1 | -5.0132
2015-04-15 16:00 |  | -4.3008 | -9.8 | -4.8519
2015-04-15 17:00 |  | -3.584 | -12.3 | -4.6574
2015-04-15 18:00 |  | -5.12 | -9.8 | -1.9709
2015-04-15 19:00 |  | -3.584 | -2.9 | -1.2235
2015-04-15 20:00 |  | -3.072 | -9.5 | -4.0963
2015-04-15 21:00 |  | -3.584 | -5.4 | -4.4167
2015-04-15 22:00 |  | -7.4752 | -3.1 | -4.7264
2015-04-15 23:00 |  | -8.0896 | -5.2 | -5.6309
2015-04-16 |  | -7.0656 | -4.6 | -6.1338
2015-04-16 01:00 |  | -8.6016 | -6.3 | -7.0852
2015-04-16 02:00 |  | -7.3728 | -7.5 | -6.6015
2015-04-16 03:00 |  | -8.0896 | -6.6 | -7.3197
2015-04-16 04:00 |  | -9.8304 | -6.4 | -7
2015-04-16 05:00 |  | -7.68 | -6.9 | -6.5971
2015-04-16 06:00 |  | -5.0176 | -5.9 | -7.8095
2015-04-16 07:00 |  | -5.8368 | -5.1 | -6.5975
2015-04-16 08:00 |  | -6.5536 | -6.7 | -6.8363
2015-04-16 09:00 |  | -4.3008 | -4.1 | -4.9848
2015-04-16 10:00 |  | -4.3008 | -7.8 | -5.584
2015-04-16 11:00 |  | -7.0656 | -5.1 | -4.9258
2015-04-16 12:00 |  | -6.656 | -0.8 | -4.8552
2015-04-16 13:00 |  | -8.192 | -7.1 | -5.2296
2015-04-16 14:00 |  | -5.8368 | -6.4 | -3.3236
2015-04-16 15:00 |  | -2.2528 | -2.1 | -5.3304
2015-04-16 16:00 |  | -5.2224 | 1.1 | -6.247
2015-04-16 17:00 |  | -5.8368 | -2.5 | -4.2263
2015-04-16 18:00 |  | -3.7888 | 0.5 | -2.5259
2015-04-16 19:00 |  | -3.072 | 0.7 | -1.1372
2015-04-16 20:00 |  | -5.3248 | 0.2 | -1.1358
2015-04-16 21:00 |  | -3.584 | -3.4 | -2.3955
2015-04-16 22:00 |  | -4.7104 | 0.3 | -2.699
2015-04-16 23:00 |  | -3.8912 | 0.3 | -3.449
2015-04-17 |  | -3.4816 | 0.1 | -2.4833
2015-04-17 01:00 |  | -4.9152 | 0.6 | -1.8345
2015-04-17 02:00 |  | -3.1744 | 0.2 | -2.6001
2015-04-17 03:00 |  | -1.536 | -0.2 | -3.3217
2015-04-17 04:00 |  | -3.072 | 1.4 | -1.5893
2015-04-17 05:00 |  | -2.8672 | -0.4 | -1.4603
2015-04-17 06:00 |  | -2.3552 | 3.4 | -0.30246
2015-04-17 07:00 |  | -2.4576 | 1.6 | -0.40245
2015-04-17 08:00 |  | -3.8912 | -1.9 | -2.5978
2015-04-17 09:00 |  | -1.3312 | -2.1 | -2.0519
2015-04-17 10:00 |  | -1.9456 | 2.4 | -2.8108
2015-04-17 11:00 |  | -2.6624 | -0.3 | -2.8005
2015-04-17 12:00 |  | -2.56 | -0.3 | -1.8197
2015-04-17 13:00 |  | -1.8432 | -0.1 | -1.7123
2015-04-17 14:00 |  | -4.096 | 0.6 | -2.1935
2015-04-17 15:00 |  | -2.8672 | 2.5 | -0.77725
2015-04-17 16:00 |  | -2.56 | 0.8 | -0.73405
2015-04-17 17:00 |  | -1.1264 | -0.1 | -0.082543
2015-04-17 18:00 |  | -2.048 | -1.5 | -1.2969
2015-04-17 19:00 |  | -1.7408 | 2.2 | -1.3902
2015-04-17 20:00 |  | -0.6144 | 1.9 | -1.3288
2015-04-17 21:00 |  | -1.7408 | -0.5 | -1.6661
2015-04-17 22:00 |  | -3.7888 | 0.1 | -2.0307
2015-04-17 23:00 |  | -4.1984 | -0.7 | -1.6921
2015-04-18 |  | -4.3008 | -1.1 | -2.9817
2015-04-18 01:00 |  | -2.7648 | -0.2 | -2.8747
2015-04-18 02:00 |  | -2.8672 | 1 | -1.8109
2015-04-18 03:00 |  | -3.8912 | -0.5 | -2.3535
2015-04-18 04:00 |  | -2.9696 | 0 | -1.8604
2015-04-18 05:00 |  | -3.4816 | -1.1 | -1.3254
2015-04-18 06:00 |  | -2.56 | -0.1 | -1.9304
2015-04-18 07:00 |  | -1.3312 | 3 | -1.3162
2015-04-18 08:00 |  | -4.7104 | -0.5 | -1.668
2015-04-18 09:00 |  | -3.2768 | -2.6 | -2.5378
2015-04-18 10:00 |  | -3.2768 | -0.3 | -3.014
2015-04-18 11:00 |  | -3.584 | -7.4 | -3.9052
2015-04-18 12:00 |  | -4.1984 | -1.1 | -3.712
2015-04-18 13:00 |  | -6.8608 | -4.1 | -4.2455
2015-04-18 14:00 |  | -3.7888 | -1 | -3.9387
2015-04-18 15:00 |  | -5.5296 | -5.5 | -5.1984
2015-04-18 16:00 |  | -3.3792 | 2.6 | -3.1236
2015-04-18 17:00 |  | -2.6624 | 0.3 | -2.9392
2015-04-18 18:00 |  | -3.584 | -1.7 | -2.0189
2015-04-18 19:00 |  | -2.7648 | 1.2 | -0.9156
2015-04-18 20:00 |  | -1.4336 | 0.5 | -1.0946
2015-04-18 21:00 |  | -3.1744 | -1.8 | -2.4741
2015-04-18 22:00 |  | -3.2768 | -0.7 | -1.5822
2015-04-18 23:00 |  | -4.1984 | 0.2 | -3.1354
2015-04-19 |  | -3.4816 | -2.7 | -3.7105
2015-04-19 01:00 |  | -5.4272 | -1.4 | -3.9868
2015-04-19 02:00 |  | -4.5056 | -2.1 | -3.6651
2015-04-19 03:00 |  | -4.4032 | -1.9 | -4.6175
2015-04-19 04:00 |  | -2.4576 | -1.7 | -3.0902
2015-04-19 05:00 |  | -2.56 | -0.4 | -3.4033
2015-04-19 06:00 |  | -4.1984 | 1 | -1.889
2015-04-19 07:00 |  | -5.12 | -1 | -3.0144
2015-04-19 08:00 |  | -2.7648 | -0.7 | -3.5373
2015-04-19 09:00 |  | -3.6864 | -2.4 | -3.1086
2015-04-19 10:00 |  | -3.584 | -2.4 | -2.5987
2015-04-19 11:00 |  | -2.8672 | -2.8 | -2.3904
2015-04-19 12:00 |  | -3.9936 | -0.3 | -2.2816
2015-04-19 13:00 |  | -3.4816 | -2.7 | -1.3582
2015-04-19 14:00 |  | -4.4032 | -1.7 | -2.5759
2015-04-19 15:00 |  | -3.6864 | -1.3 | -2.3511
2015-04-19 16:00 |  | -1.536 | -1.8 | -2.2824
2015-04-19 17:00 |  | -4.096 | -1.3 | -2.0353
2015-04-19 18:00 |  | -1.6384 | -0.7 | -2.184
2015-04-19 19:00 |  | -2.9696 | -1.2 | -1.9443
2015-04-19 20:00 |  | -4.1984 | -0.1 | -1.351
2015-04-19 21:00 |  | -3.1744 | 1.1 | -0.95273
2015-04-19 22:00 |  | -4.5056 | -1.4 | -2.0986
2015-04-19 23:00 |  | -3.584 | -2.4 | -1.8432
2015-04-20 |  | -5.3248 | 1 | -3.078
2015-04-20 01:00 |  | -2.7648 | -4.7 | -3.3104
2015-04-20 02:00 |  | -3.9936 | 0.1 | -3.5943
2015-04-20 03:00 |  | -4.8128 | -1.6 | -2.6248
2015-04-20 04:00 |  | -2.9696 | -2.2 | -2.1958
2015-04-20 05:00 |  | -4.608 | -1.3 | -2.993
2015-04-20 06:00 |  | -3.9936 | 0.8 | -2.2682
2015-04-20 07:00 |  | -5.4272 | -2.3 | -2.8302
2015-04-20 08:00 |  | -4.608 | -5.4 | -3.0136
2015-04-20 09:00 |  | -5.7344 | -7.3 | -5.2428
2015-04-20 10:00 |  | -7.2704 | -4.4 | -5.1452
2015-04-20 11:00 |  | -9.0112 | -6 | -5.4086
2015-04-20 12:00 |  | -8.6016 | -7.1 | -5.6833
2015-04-20 13:00 |  | -8.6016 | -7.1 | -7.272
2015-04-20 14:00 |  | -9.3184 | -5.1 | -6.3548
2015-04-20 15:00 |  | -12.5952 | -4.2 | -6.207
2015-04-20 16:00 |  | -9.728 | -5 | -5.9911
2015-04-20 17:00 |  | -7.2704 | -2 | -5.1746
2015-04-20 18:00 |  | -6.0416 | -5.2 | -4.8433
2015-04-20 19:00 |  | -4.096 | -1.7 | -3.9447
2015-04-20 20:00 |  | -5.5296 | -2.3 | -3.8529
2015-04-20 21:00 |  | -5.5296 | -1.9 | -3.5285
2015-04-20 22:00 |  | -5.632 | -0.7 | -4.1351
2015-04-20 23:00 |  | -5.8368 | -2.8 | -4.6263
2015-04-21 |  | -5.0176 | -2.5 | -3.8545
2015-04-21 01:00 |  | -3.3792 | -2.4 | -3.257
2015-04-21 02:00 |  | -3.8912 | -2.5 | -4.1715
2015-04-21 03:00 |  | -5.7344 | -4.3 | -4.1132
2015-04-21 04:00 |  | -3.4816 | -0.9 | -3.6385
2015-04-21 05:00 |  | -2.9696 | -3 | -2.1146
2015-04-21 06:00 |  | -7.4752 | -1.1 | -3.5839
2015-04-21 07:00 |  | -5.4272 | -1.4 | -3.4337
2015-04-21 08:00 |  | -4.9152 | 0.2 | -3.1842
2015-04-21 09:00 |  | -4.096 | -5.7 | -4.2589
2015-04-21 10:00 |  | -3.9936 | -2.2 | -4.8809
2015-04-21 11:00 |  | -5.5296 | -6.1 | -5.4362
2015-04-21 12:00 |  | -6.144 | -3.8 | -4.752
2015-04-21 13:00 |  | -6.3488 | -5.4 | -3.5039
2015-04-21 14:00 |  | -7.2704 | -1.9 | -4.7268
2015-04-21 15:00 |  | -5.3248 | -4.1 | -5.1165
2015-04-21 16:00 |  | -5.8368 | -6.1 | -4.4455
2015-04-21 17:00 |  | -7.0656 | -4.4 | -3.4223
2015-04-21 18:00 |  | -5.12 | -5 | -4.2131
2015-04-21 19:00 |  | -3.8912 | -1.6 | -3.6569
2015-04-21 20:00 |  | -3.1744 | -2.9 | -4.4224
2015-04-21 21:00 |  | -5.5296 | -1 | -4.4556
2015-04-21 22:00 |  | -5.7344 | -4.1 | -5.067
2015-04-21 23:00 |  | -4.608 | -2.2 | -5.0066
2015-04-22 |  | -4.8128 | -2.7 | -5.8232
2015-04-22 01:00 |  | -5.2224 | -1.7 | -4.8241
2015-04-22 02:00 |  | -4.8128 | -2.7 | -5.018
2015-04-22 03:00 |  | -6.656 | -4.9 | -4.7064
2015-04-22 04:00 |  | -6.3488 | -6.6 | -4.6895
2015-04-22 05:00 |  | -6.5536 | 1.3 | -5.0654
2015-04-22 06:00 |  | -5.632 | -4.5 | -4.6603
2015-04-22 07:00 |  | -6.7584 | -4.5 | -5.6774
2015-04-22 08:00 |  | -4.608 | -5.6 | -5.0015
2015-04-22 09:00 |  | -5.9392 | -6.2 | -4.3631
2015-04-22 10:00 |  | -7.8848 | -4.8 | -4.0907
2015-04-22 11:00 |  | -1.536 | -3.5 | -3.9052
2015-04-22 12:00 |  | -8.3968 | -4.3 | -4.0557
2015-04-22 13:00 |  | -6.0416 | -6.7 | -4.2687
2015-04-22 14:00 |  | -5.632 | -5.1 | -3.7881
2015-04-22 15:00 |  | -7.3728 | -6.3 | -5.4505
2015-04-22 16:00 |  | -5.0176 | -4.1 | -4.6304
2015-04-22 17:00 |  | -5.0176 | -5.7 | -4.6152
2015-04-22 18:00 |  | -4.7104 | -1.6 | -3.3258
2015-04-22 19:00 |  | -4.096 | -3.5 | -2.8744
2015-04-22 20:00 |  | -3.8912 | -3.8 | -3.6741
2015-04-22 21:00 |  | -4.096 | -3 | -4.4693
2015-04-22 22:00 |  | -0.4096 | -2.4 | -4.1677
2015-04-22 23:00 |  | -7.3728 | -3.1 | -4.8233
2015-04-23 |  | -6.656 | -2.7 | -4.9782
2015-04-23 01:00 |  | -5.3248 | -2.5 | -4.2721
2015-04-23 02:00 |  | -4.8128 | -1.4 | -4.1273
2015-04-23 03:00 |  | -6.8608 | -1.7 | -3.2953
2015-04-23 04:00 |  | -2.9696 | -2.1 | -4.047
2015-04-23 05:00 |  | -3.584 | -1.7 | -3.2556
2015-04-23 06:00 |  | -6.3488 | -0.8 | -3.0575
2015-04-23 07:00 |  | -4.7104 | -2.9 | -3.3057
2015-04-23 08:00 |  | -5.2224 | -3.1 | -3.6068
2015-04-23 09:00 |  | -4.8128 | -1.6 | -3.4158
2015-04-23 10:00 |  | -5.3248 | -4.7 | -3.338
2015-04-23 11:00 |  | -5.9392 | -4.6 | -3.9881
2015-04-23 12:00 |  | -7.4752 | -6.1 | -4.4334
2015-04-23 13:00 |  | -5.7344 | -3 | -5.0972
2015-04-23 14:00 |  | -5.632 | -1.3 | -4.6793
2015-04-23 15:00 |  | -6.2464 | -2.9 | -4.4767
2015-04-23 16:00 |  | -1.1264 | -6.2 | -5.0758
2015-04-23 17:00 |  | -7.168 | -3.5 | -4.7761
2015-04-23 18:00 |  | -8.3968 | -4.9 | -5.3739
2015-04-23 19:00 |  | -9.0112 | -3.2 | -5.4601
2015-04-23 20:00 |  | -10.4448 | -3.3 | -6.4475
2015-04-23 21:00 |  | -8.2944 | -5.3 | -6.2431
2015-04-23 22:00 |  | -8.704 | -5.9 | -7.6441
2015-04-23 23:00 |  | -12.8 | -5.5 | -8.1965
2015-04-24 |  | -13.312 | -7.6 | -9.3207
2015-04-24 01:00 |  | -10.752 | -7.1 | -9.9107
2015-04-24 02:00 |  | -13.9264 | -8.7 | -10.319
2015-04-24 03:00 |  | -11.9808 | -9.7 | -11.6613
2015-04-24 04:00 |  | -9.0112 | -11 | -11.9912
2015-04-24 05:00 |  | -10.0352 | -11 | -11.8223
2015-04-24 06:00 |  | -6.9632 | -12.1 | -12.1933
2015-04-24 07:00 |  | -9.216 | -17 | -15.2858
2015-04-24 08:00 |  | -11.264 | -19.1 | -15.9135
2015-04-24 09:00 |  | -16.2816 | -14.5 | -13.8553
2015-04-24 10:00 |  | -15.36 | -8.6 | -12.2618
2015-04-24 11:00 |  | -17.408 | -8.9 | -10.5112
2015-04-24 12:00 |  | -13.1072 | -8.7 | -10.7862
2015-04-24 13:00 |  | -11.3664 | -10.1 | -10.0771
2015-04-24 14:00 |  | -13.2096 | -7.6 | -9.3458
2015-04-24 15:00 |  | -10.0352 | -5.3 | -8.0208
2015-04-24 16:00 |  | -9.216 | -7.2 | -7.4131
2015-04-24 17:00 |  | -9.5232 | -6 | -6.8116
2015-04-24 18:00 |  | -4.5056 | -5.6 | -5.782
2015-04-24 19:00 |  | -6.2464 | -3.3 | -4.5193
2015-04-24 20:00 |  | -6.2464 | 0.4 | -4.6838
2015-04-24 21:00 |  | -6.4512 | -2.4 | -4.5464
2015-04-24 22:00 |  | -7.7824 | -4.2 | -4.5592
2015-04-24 23:00 |  | -7.3728 | -4.6 | -4.7519
2015-04-25 |  | -7.168 | -6.2 | -5.2518
2015-04-25 01:00 |  | -6.3488 | -5.1 | -5.7721
2015-04-25 02:00 |  | -7.0656 | -4.1 | -5.4133
2015-04-25 03:00 |  | -7.4752 | -4 | -5.6984
2015-04-25 04:00 |  | -6.4512 | -4.9 | -5.0294
2015-04-25 05:00 |  | -5.5296 | -4.9 | -3.5177
2015-04-25 06:00 |  | -5.2224 | -4.4 | -4.9568
2015-04-25 07:00 |  | -6.2464 | -4.7 | -3.8589
2015-04-25 08:00 |  | -4.1984 | -3 | -3.2037
2015-04-25 09:00 |  | -4.1984 | -4.1 | -3.6617
2015-04-25 10:00 |  | -5.5296 | 2 | -3.8969
2015-04-25 11:00 |  | -5.5296 | -0.7 | -4.074
2015-04-25 12:00 |  | -5.3248 | -0.7 | -3.7006
2015-04-25 13:00 |  | -4.608 | -3.2 | -4.6235
2015-04-25 14:00 |  | -4.096 | -0.8 | -3.3476
2015-04-25 15:00 |  | -2.2528 | -0.5 | -3.0296
2015-04-25 16:00 |  | -3.4816 | -0.8 | -2.9065
2015-04-25 17:00 |  | -3.2768 | -0.6 | -2.0593
2015-04-25 18:00 |  | -3.1744 | -3.5 | -2.1917
2015-04-25 19:00 |  | -4.4032 | 0.2 | -2.2088
2015-04-25 20:00 |  | -4.4032 | -0.6 | -2.6561
2015-04-25 21:00 |  | -4.3008 | -4.4 | -4.2631
2015-04-25 22:00 |  | -5.9392 | -4.1 | -3.5457
2015-04-25 23:00 |  | -6.5536 | -4.3 | -4.2496
2015-04-26 |  | -7.5776 | -2.8 | -4.1893
2015-04-26 01:00 |  | -7.0656 | -2.6 | -4.4503
2015-04-26 02:00 |  | -7.0656 | -4.4 | -4.7722
2015-04-26 03:00 |  | -5.0176 | -4.9 | -5.3164
2015-04-26 04:00 |  | -3.8912 | -4.4 | -2.9713
2015-04-26 05:00 |  | -4.7104 | -3 | -2.7251
2015-04-26 06:00 |  | -3.4816 | -2.7 | -2.775
2015-04-26 07:00 |  | -4.3008 | -3.9 | -3.9614
2015-04-26 08:00 |  | -5.5296 | -3.4 | -3.4391
2015-04-26 09:00 |  | -3.3792 | -1.9 | -3.1994
2015-04-26 10:00 |  | -2.6624 | -2.5 | -2.2959
2015-04-26 11:00 |  | -3.9936 | -2.2 | -2.2696
2015-04-26 12:00 |  | -3.9936 | -2.3 | -3.0494
2015-04-26 13:00 |  | -4.1984 | -2.7 | -3.9577
2015-04-26 14:00 |  | -3.072 | -2.7 | -4.3062
2015-04-26 15:00 |  | -6.0416 | -3.3 | -3.9651
2015-04-26 16:00 |  | -5.2224 | -3 | -3.4791
2015-04-26 17:00 |  | -6.0416 | -4.2 | -3.6501
2015-04-26 18:00 |  | -4.3008 | -5 | -3.3957
2015-04-26 19:00 |  | -4.7104 | -4.8 | -2.8234
2015-04-26 20:00 |  | -4.096 | -6 | -3.2184
2015-04-26 21:00 |  | -5.12 | -6.1 | -3.7162
2015-04-26 22:00 |  | -7.0656 | -4.5 | -3.2018
2015-04-26 23:00 |  | -7.5776 | -6.2 | -4.1041
2015-04-27 |  | -7.2704 | -5.6 | -5.2656
2015-04-27 01:00 |  | -8.192 | -5.2 | -5.206
2015-04-27 02:00 |  | -5.8368 | -3.8 | -3.0599
2015-04-27 03:00 |  | -3.8912 | -3.6 | -2.908
2015-04-27 04:00 |  | -2.3552 | -3.7 | -2.6059
2015-04-27 05:00 |  | -1.3312 | 0 | -1.128
2015-04-27 06:00 |  | -1.4336 | -2.5 | -0.75076
2015-04-27 07:00 |  | -1.9456 | -1.7 | -0.80398
2015-04-27 08:00 |  | -2.3552 | 0.9 | -1.5739
2015-04-27 09:00 |  | -2.8672 | 1.4 | -2.5579
2015-04-27 10:00 |  | -5.2224 | 1.5 | -3.5038
2015-04-27 11:00 |  | -5.8368 | 0.2 | -4.425
2015-04-27 12:00 |  | -6.2464 | -2.7 | -4.0344
2015-04-27 13:00 |  | -4.096 | -0.6 | -3.1826
2015-04-27 14:00 |  | -4.8128 | -6 | -2.7481
2015-04-27 15:00 |  | -5.9392 | -2.6 | -2.6697
2015-04-27 16:00 |  | -4.096 | -3.6 | -3.137
2015-04-27 17:00 |  | -3.6864 | -3.7 | -3.3702
2015-04-27 18:00 |  | 0.4096 | -3.8 | -2.0885
2015-04-27 19:00 |  | -0.9216 | -2 | -1.6723
2015-04-27 20:00 |  | -3.2768 | -1.4 | -0.68943
2015-04-27 21:00 |  | -3.1744 | -1.6 | -1.8668
2015-04-27 22:00 |  | -3.1744 | -1.3 | -2.3302
2015-04-27 23:00 |  | -3.072 | -3.1 | -1.6499
2015-04-28 |  | -4.4032 | -1.7 | -2.3593
2015-04-28 01:00 |  | -5.0176 | -2.8 | -2.0959
2015-04-28 02:00 |  | -4.1984 | -2.1 | -2.3262
2015-04-28 03:00 |  | -4.096 | -3.3 | -1.8465
2015-04-28 04:00 |  | -3.072 | -1.5 | -0.95386
2015-04-28 05:00 |  | -2.56 | -0.8 | -0.76879
2015-04-28 06:00 |  | -0.9216 | 0.3 | -1.6823
2015-04-28 07:00 |  | -2.2528 | -1.5 | -2.3721
2015-04-28 08:00 |  | -3.8912 | 2 | -1.8755
2015-04-28 09:00 |  | -5.4272 | 0.9 | -2.5742
2015-04-28 10:00 |  | -2.2528 | 2.8 | -2.0278
2015-04-28 11:00 |  | -3.1744 | 0.6 | -2.7211
2015-04-28 12:00 |  | -2.4576 | -1.2 | -1.9169
2015-04-28 13:00 |  | -3.1744 | -2.2 | -1.2582
2015-04-28 14:00 |  | -3.2768 | -0.8 | -1.3439
2015-04-28 15:00 |  | 2.048 | -1.6 | -2.0506
2015-04-28 16:00 |  | -1.1264 | -1.3 | -2.3336
2015-04-28 17:00 |  | -0.9216 | -2.7 | -0.26863
2015-04-28 18:00 |  | -1.9456 | -0.2 | 0.078038
2015-04-28 19:00 |  | -2.56 | -2.9 | -0.76126
2015-04-28 20:00 |  | -4.1984 | -2.9 | -1.638
2015-04-28 21:00 |  | -3.072 | -2.5 | -1.4134
2015-04-28 22:00 |  | -3.3792 | -2.9 | -1.7788
2015-04-28 23:00 |  | -6.2464 | -3.7 | -2.4665
2015-04-29 |  | -3.6864 | -2.4 | -2.8988
2015-04-29 01:00 |  | -3.9936 | -2.3 | -2.4417
2015-04-29 02:00 |  | -5.8368 | -3.2 | -3.0511
2015-04-29 03:00 |  | -3.9936 | -2.9 | -2.7571
2015-04-29 04:00 |  | -4.608 | -4.4 | -2.15
2015-04-29 05:00 |  | -3.072 | -2.9 | -2.6838
2015-04-29 06:00 |  | -4.1984 | -0.7 | -2.3922
2015-04-29 07:00 |  | -4.5056 | -2.7 | -1.863
2015-04-29 08:00 |  | -3.7888 | -1.3 | -2.1059
2015-04-29 09:00 |  | -6.2464 | -3 | -2.2441
2015-04-29 10:00 |  | -3.2768 | 1.1 | -1.8209
2015-04-29 11:00 |  | -3.6864 | -1.5 | -2.3773
2015-04-29 12:00 |  | -3.584 | -1.6 | -3.236
2015-04-29 13:00 |  | -5.12 | -3.4 | -3.8714
2015-04-29 14:00 |  | -4.7104 | -2.4 | -3.4801
2015-04-29 15:00 |  | -4.7104 | -1.6 | -4.1749
2015-04-29 16:00 |  | -5.3248 | -4.2 | -4.5611
2015-04-29 17:00 |  | -4.5056 | -2.5 | -2.2664
2015-04-29 18:00 |  | -3.9936 | -2.1 | -1.9646
2015-04-29 19:00 |  | -2.2528 | -2.8 | -1.9072
2015-04-29 20:00 |  | -3.8912 | -3 | -1.8601
2015-04-29 21:00 |  | -3.4816 | -2.7 | -2.2918
2015-04-29 22:00 |  | -3.4816 | -4.2 | -2.8658
2015-04-29 23:00 |  | -4.5056 | -3.7 | -3.1559
2015-04-30 |  | -4.8128 | -3.8 | -2.8931
2015-04-30 01:00 |  | -5.4272 | -2.6 | -3.1406
2015-04-30 02:00 |  | -2.7648 | -2.5 | -3.3391
2015-04-30 03:00 |  | -4.096 | -3.7 | -2.9739
2015-04-30 04:00 |  | -4.3008 | -3.1 | -2.1711
2015-04-30 05:00 |  | -2.048 | -0.9 | -1.5986
2015-04-30 06:00 |  | -4.608 | -0.9 | -1.4561
2015-04-30 07:00 |  | -3.584 | -2.2 | -1.6459
2015-04-30 08:00 |  | -2.048 | 1.1 | -1.9474
2015-04-30 09:00 |  | -4.096 | 2.3 | -3.1784
2015-04-30 10:00 |  | -4.608 | 0.7 | -2.7968
2015-04-30 11:00 |  | -4.608 | -1.5 | -3.5935
2015-04-30 12:00 |  | -2.4576 | -1.3 | -2.5946
2015-04-30 13:00 |  | -3.6864 | 0.5 | -2.7025
2015-04-30 14:00 |  |  | -2.7 | -0.99443
2015-04-30 15:00 |  | -2.56 | 1.6 | -1.6712
2015-04-30 16:00 |  | -3.072 | -3.3 | -1.6593
2015-04-30 17:00 |  | -4.1984 | 0.1 | -0.19733
2015-04-30 18:00 |  | -3.4816 | -4.4 | -0.98742
2015-04-30 19:00 |  | -1.1264 | -2.4 | -1.9305
2015-04-30 20:00 |  | -1.4336 | -4.3 | -2.7085
2015-04-30 21:00 |  | -1.8432 | -3.4 | -2.7501
2015-04-30 22:00 |  | -5.9392 | -5.2 | -3.3923
2015-04-30 23:00 |  | -5.12 | -3.2 | -2.6071
2015-05-01 |  | -5.3248 | -3.3 | -3.0475
2015-05-01 01:00 |  | -5.12 | -4 | -3.2742
2015-05-01 02:00 |  | -3.8912 | -2.7 | -3.541
2015-05-01 03:00 |  | -5.0176 | -4.4 | -3.4345
2015-05-01 04:00 |  | -5.7344 | -2.5 | -36.008
2015-05-01 05:00 |  | -2.9696 | -3.8 | -1.9632
2015-05-01 06:00 |  | -3.3792 | -3.4 | -3.7159
2015-05-01 07:00 |  | -2.8672 | -1 | -1.9281
2015-05-01 08:00 |  | -4.608 | 0.5 | -2.7846
2015-05-01 09:00 |  | -2.8672 | 1.8 | -2.7228
2015-05-01 10:00 |  | -2.3552 | -1.3 | -3.1005
2015-05-01 11:00 |  | -4.5056 | -1 | -3.865
2015-05-01 12:00 |  | -2.4576 | 0.3 | -2.5635
2015-05-01 13:00 |  | -3.2768 | 0.6 | -2.3447
2015-05-01 14:00 |  | -3.7888 | 1.6 | -1.917
2015-05-01 15:00 |  | -6.2464 | -2.9 | -2.0628
2015-05-01 16:00 |  | -3.3792 | -3.7 | -1.8486
2015-05-01 17:00 |  | -3.072 | -4.1 | -1.3671
2015-05-01 18:00 |  | -1.6384 | -4.5 | -1.2648
2015-05-01 19:00 |  | -2.7648 | -3.8 | -1.5434
2015-05-01 20:00 |  | -1.2288 | -1.8 | -0.33726
2015-05-01 21:00 |  | -3.072 | -3.8 | -0.48898
2015-05-01 22:00 |  | -3.3792 | -5 | -2.0689
2015-05-01 23:00 |  | -4.5056 | -2.3 | -1.6584
2015-05-02 |  | -2.56 | -3.7 | -2.3617
2015-05-02 01:00 |  | -2.4576 | -5.1 | -2.9242
2015-05-02 02:00 |  | -4.3008 | -3.3 | -2.0754
2015-05-02 03:00 |  | -2.2528 | -3.9 | -2.3446
2015-05-02 04:00 |  | -2.6624 | -3.7 | -2.2201
2015-05-02 05:00 |  | -2.2528 | -2 | -2.0314
2015-05-02 06:00 |  | -2.048 | -3 | -1.705
2015-05-02 07:00 |  | -2.6624 | -1.5 | -3.0706
2015-05-02 08:00 |  | -1.6384 | -2.6 | -2.3225
2015-05-02 09:00 |  | -3.072 | -2 | -2.4226
2015-05-02 10:00 |  | -5.0176 | -0.7 | -2.8541
2015-05-02 11:00 |  | -6.9632 | 1.1 | -4.0913
2015-05-02 12:00 |  | -8.6016 | -1.5 | -5.1254
2015-05-02 13:00 |  | -9.3184 | -3.2 | -5.9245
2015-05-02 14:00 |  | -10.752 | -3.3 | -5.9659
2015-05-02 15:00 |  | -10.3424 | -5.9 | -5.3279
2015-05-02 16:00 |  | -9.9328 | -6.1 | -5.5228
2015-05-02 17:00 |  | -8.6016 | -7.2 | -6.3179
2015-05-02 18:00 |  | -10.8544 | -7.9 | -7.8712
2015-05-02 19:00 |  | -11.3664 | -7 | -6.5092
2015-05-02 20:00 |  | -8.9088 | -4.5 | -4.9286
2015-05-02 21:00 |  | -13.0048 | -4.8 | -6.8018
2015-05-02 22:00 |  | -14.0288 | -7.2 | -7.2172
2015-05-02 23:00 |  | -11.4688 | -6.1 | -7.895
2015-05-03 |  | -11.776 | -7 | -8.3258
2015-05-03 01:00 |  | -11.6736 | -9.7 | -9.1982
2015-05-03 02:00 |  | -7.0656 | -7.7 | -8.5582
2015-05-03 03:00 |  | -7.9872 | -7 | -6.7067
2015-05-03 04:00 |  | -6.9632 | -5.1 | -6.3512
2015-05-03 05:00 |  | -6.656 | -4.7 | -5.6868
2015-05-03 06:00 |  | -7.2704 | -4.9 | -4.3125
2015-05-03 07:00 |  | -6.9632 | -1.6 | -4.5023
2015-05-03 08:00 |  | -6.144 | -3 | -3.2511
2015-05-03 09:00 |  | -6.8608 | -2.9 | -3.1346
2015-05-03 10:00 |  | -3.584 | -2.1 | -2.6112
2015-05-03 11:00 |  | -4.9152 | -2.7 | -1.7956
2015-05-03 12:00 |  | -4.608 | -6.7 | -2.2226
2015-05-03 13:00 |  | -3.8912 | -2.7 | -4.5628
2015-05-03 14:00 |  | -4.7104 | -5 | -2.6175
2015-05-03 15:00 |  | -5.4272 | -7.2 | -3.6052
2015-05-03 16:00 |  | -4.4032 | -5.8 | -3.1703
2015-05-03 17:00 |  | -3.2768 | -5.9 | -2.386
2015-05-03 18:00 |  | -2.2528 | -4.7 | -2.0614
2015-05-03 19:00 |  | -2.1504 | -2.9 | -2.0027
2015-05-03 20:00 |  | -2.8672 | -3.3 | -2.5351
2015-05-03 21:00 |  | -2.9696 | -4 | -2.524
2015-05-03 22:00 |  | -5.0176 | -3.5 | -2.0381
2015-05-03 23:00 |  | -3.8912 | -2.4 | -2.6002
2015-05-04 |  | -5.12 | -3.4 | -2.2698
2015-05-04 01:00 |  | -5.8368 | -2.3 | -2.3334
2015-05-04 02:00 |  | -2.048 | -4 | -3.166
2015-05-04 03:00 |  | -3.6864 | -3.9 | -2.6405
2015-05-04 04:00 |  | -3.6864 | -3.5 | -1.4802
2015-05-04 05:00 |  | -3.1744 | -2 | -0.63572
2015-05-04 06:00 |  | 1.2288 | -0.3 | -1.422
2015-05-04 07:00 |  | -3.2768 | 0.9 | -2.3268
2015-05-04 08:00 |  | -3.7888 | -2.3 | -3.4398
2015-05-04 09:00 |  | -2.6624 | -2.2 | -2.1864
2015-05-04 10:00 |  | -5.2224 | 0.1 | -2.7465
2015-05-04 11:00 |  | -3.7888 | 0.7 | -2.5091
2015-05-04 12:00 |  | -4.608 | -0.2 | -2.6685
2015-05-04 13:00 |  | -4.608 | -4.5 | -2.5691
2015-05-04 14:00 |  | -3.1744 | -5.7 | -2.9521
2015-05-04 15:00 |  | -4.3008 | -3 | -2.7023
2015-05-04 16:00 |  | -5.3248 | -4 | -4.0585
2015-05-04 17:00 |  | -6.9632 | -5.1 | -4.2221
2015-05-04 18:00 |  | -6.656 | -3.9 | -3.588
2015-05-04 19:00 |  | -6.3488 | -5 | -3.7776
2015-05-04 20:00 |  | -8.6016 | -8.7 | -5.0516
2015-05-04 21:00 |  | -7.68 | -7.5 | -6.5405
2015-05-04 22:00 |  | -7.168 | -8.8 | -6.8574
2015-05-04 23:00 |  | -6.0416 | -9.8 | -6.3712
2015-05-05 |  | -5.8368 | -8.3 | -6.0189
2015-05-05 01:00 |  | -5.4272 | -6 | -5.2655
2015-05-05 02:00 |  | -7.168 | -5.1 | -4.6649
2015-05-05 03:00 |  | -6.0416 | -4.1 | -3.9306
2015-05-05 04:00 |  | -5.0176 | -3.4 | -4.5792
2015-05-05 05:00 |  | -4.096 | -5.2 | -3.3222
2015-05-05 06:00 |  | -4.4032 | -3.8 | -3.528
2015-05-05 07:00 |  | -2.2528 | -3.6 | -2.0518
2015-05-05 08:00 |  | -4.7104 | -2.2 | -1.8229
2015-05-05 09:00 |  | -3.9936 | -2.1 | -1.7125
2015-05-05 10:00 |  | -0.7168 | -1.6 | -1.7026
2015-05-05 11:00 |  | -1.024 | -0.9 | -1.7155
2015-05-05 12:00 |  | -1.6384 | 3.2 | 0.33113
2015-05-05 13:00 |  | -1.8432 | 0.8 | -0.91197
2015-05-05 14:00 |  | -1.024 | -1.2 | -2.4133
2015-05-05 15:00 |  | -3.7888 | -2.2 | -2.3058
2015-05-05 16:00 |  | -3.072 | -2.7 | -1.4287
2015-05-05 17:00 |  | -2.048 | -3.3 | -2.0732
2015-05-05 18:00 |  | -2.6624 | -4.5 | -1.7155
2015-05-05 19:00 |  | -2.4576 | -4 | -1.499
2015-05-05 20:00 |  | -2.2528 | -3 | -1.0764
2015-05-05 21:00 |  | -1.6384 | -4.5 | -0.91259
2015-05-05 22:00 |  | -2.4576 | -2.8 | -1.4809
2015-05-05 23:00 |  | -2.8672 | -4.3 | -2.2735
2015-05-06 |  | -3.1744 | -2.2 | -2.1507
2015-05-06 01:00 |  | -5.5296 | -2.9 | -3.1164
2015-05-06 02:00 |  | -3.7888 | -2.7 | -2.3851
2015-05-06 03:00 |  | -4.1984 | -4.4 | -2.8655
2015-05-06 04:00 |  | -5.8368 | -4.5 | -2.6113
2015-05-06 05:00 |  | -2.6624 | -0.4 | -1.388
2015-05-06 06:00 |  | -2.2528 | -3.5 | -2.5803
2015-05-06 07:00 |  | -4.4032 | -3.8 | -2.3592
2015-05-06 08:00 |  | -1.7408 | -0.7 | -1.7985
2015-05-06 09:00 |  | -1.3312 | 0.7 | -2.0869
2015-05-06 10:00 |  | -3.1744 | -1.6 | -2.549
2015-05-06 11:00 |  | -2.2528 | -1.2 | -2.9391
2015-05-06 12:00 |  | -1.2288 | -2 | -0.37528
2015-05-06 13:00 |  | -2.7648 | 1.8 | -0.30235
2015-05-06 14:00 |  | -2.048 | -3.1 | -1.7816
2015-05-06 15:00 |  | -0.3072 | -1.5 | -1.3502
2015-05-06 16:00 |  | -0.8192 | -2.6 | -1.1108
2015-05-06 17:00 |  | -2.048 | -1.8 | -1.3183
2015-05-06 18:00 |  | -2.3552 | -1.8 | -0.59976
2015-05-06 19:00 |  | -1.4336 | -2.2 | -1.4748
2015-05-06 20:00 |  | -1.1264 | -1.1 | -0.61676
2015-05-06 21:00 |  | -1.536 | -3.3 | -1.852
2015-05-06 22:00 |  | -2.3552 | -1.6 | -1.4624
2015-05-06 23:00 |  | -4.3008 | -3.2 | -0.96672
2015-05-07 |  | -3.1744 | -1.1 | -1.8126
2015-05-07 01:00 |  | -2.6624 | -1.2 | -1.4112
2015-05-07 02:00 |  | -2.8672 | -3.3 | -1.3
2015-05-07 03:00 |  | -3.2768 | -1.1 | -1.3435
2015-05-07 04:00 |  | -0.512 | -0.5 | -0.57394
2015-05-07 05:00 |  | -1.9456 | -2.2 | -0.99461
2015-05-07 06:00 |  | -1.8432 | -0.5 | -0.48291
2015-05-07 07:00 |  | -2.7648 | -0.9 | -0.82438
2015-05-07 08:00 |  | -3.8912 | -1.2 | -2.1223
2015-05-07 09:00 |  | -2.048 | -0.3 | -2.2091
2015-05-07 10:00 |  | -4.3008 | -0.3 | -3.2604
2015-05-07 11:00 |  | -1.8432 | -0.4 | -2.8613
2015-05-07 12:00 |  | -3.6864 |  | -3.531
2015-05-07 13:00 |  | -5.0176 | 1 | -2.3367
2015-05-07 14:00 |  | -7.168 | -1.5 | -2.8424
2015-05-07 15:00 |  | -4.608 | -4.1 | -2.9992
2015-05-07 16:00 |  | -3.584 | -3.2 | -3.0388
2015-05-07 17:00 |  | -2.7648 | -1.8 | -3.2682
2015-05-07 18:00 |  | -0.1024 | 2.2 | -1.2435
2015-05-07 19:00 |  | -3.2768 | -0.7 | -1.6269
2015-05-07 20:00 |  | -3.7888 | -3 | -1.0094
2015-05-07 21:00 |  | -2.56 | -1.7 | -2.4404
2015-05-07 22:00 |  | -3.4816 | -2.6 | -2.8657
2015-05-07 23:00 |  | -4.8128 | -2.7 | -2.4069
2015-05-08 |  | -4.3008 | -4.1 | -2.7214
2015-05-08 01:00 |  | -4.608 | -3.2 | -2.3513
2015-05-08 02:00 |  | -4.5056 | -2.4 | -3.1204
2015-05-08 03:00 |  | -2.9696 | -3.2 | -2.5495
2015-05-08 04:00 |  | -3.6864 | -3.6 | -2.0763
2015-05-08 05:00 |  | -3.3792 | -2.2 | -1.5497
2015-05-08 06:00 |  | -4.4032 | -3.2 | -2.4833
2015-05-08 07:00 |  | -5.12 | -2.3 | -3.8505
2015-05-08 08:00 |  | -4.7104 | 0.3 | -3.2697
2015-05-08 09:00 |  | -4.4032 | -0.9 | -3.9508
2015-05-08 10:00 |  | -3.4816 | 0.8 | -3.3873
2015-05-08 11:00 |  | -5.7344 | 1.7 | -2.555
2015-05-08 12:00 |  | -5.12 | -2.7 | -2.9779
2015-05-08 13:00 |  | -3.8912 | -1.7 | -2.4102
2015-05-08 14:00 |  | -4.096 | -2.4 | -2.479
2015-05-08 15:00 |  | -4.3008 | -1.2 | -3.0123
2015-05-08 16:00 |  | -1.7408 | 1.3 | -3.2149
2015-05-08 17:00 |  | -3.7888 | -1.4 | -3.5129
2015-05-08 18:00 |  | -5.4272 | -2.4 | -4.0333
2015-05-08 19:00 |  | -6.656 | -2.6 | -2.9047
2015-05-08 20:00 |  | -6.7584 | -1.9 | -3.7594
2015-05-08 21:00 |  | -4.3008 | -2.2 | -3.6788
2015-05-08 22:00 |  | -5.9392 | -0.7 | -4.353
2015-05-08 23:00 |  | -7.168 | -1.4 | -3.3381
2015-05-09 |  | -5.0176 | -1.7 | -4.0218
2015-05-09 01:00 |  | 0.1024 | -0.9 | -2.8305
2015-05-09 02:00 |  | -4.096 | -2.7 | -3.2915
2015-05-09 03:00 |  | -3.584 | -2.8 | -3.1512
2015-05-09 04:00 |  | -3.1744 | -3.2 | -2.6366
2015-05-09 05:00 |  | -0.2048 | -1.8 | -1.2273
2015-05-09 06:00 |  | -2.9696 | 1.1 | -1.3959
2015-05-09 07:00 |  | -5.7344 | -0.9 | -1.1983
2015-05-09 08:00 |  | -4.5056 | 2.1 | -1.9212
2015-05-09 09:00 |  | -2.2528 | -0.9 | -1.8736
2015-05-09 10:00 |  | -1.9456 | 0.2 | -1.2424
2015-05-09 11:00 |  | -0.9216 | 3.7 | -0.8019
2015-05-09 12:00 |  | -1.6384 | 0 | -1.5916
2015-05-09 13:00 |  | -3.072 | 0.2 | -3.1805
2015-05-09 14:00 |  | -3.2768 | 2.7 | -2.9572
2015-05-09 15:00 |  | -3.3792 | 0.5 | -0.99957
2015-05-09 16:00 |  | -1.1264 | 0.3 | -1.6566
2015-05-09 17:00 |  | -3.072 | 1 | -0.8838
2015-05-09 18:00 |  | -0.3072 | -0.4 | -0.43635
2015-05-09 19:00 |  | -2.1504 | 3.4 | -1.0957
2015-05-09 20:00 |  | -1.2288 | 0 | -1.338
2015-05-09 21:00 |  | -1.7408 | -2.2 | -2.0529
2015-05-09 22:00 |  | -0.7168 | -1.5 | -1.5106
2015-05-09 23:00 |  | -3.3792 | -0.1 | -0.82238
2015-05-10 |  | -3.6864 | -3.1 | -1.9843
2015-05-10 01:00 |  | -5.4272 | -2.9 | -2.4688
2015-05-10 02:00 |  | -6.0416 | -1.6 | -1.4277
2015-05-10 03:00 |  | -5.9392 | 0.3 | -1.1335
2015-05-10 04:00 |  | -4.4032 | -1.6 | -2.3967
2015-05-10 05:00 |  | -3.2768 | -0.8 | -2.3131
2015-05-10 06:00 |  | -5.632 | -0.2 | -3.088
2015-05-10 07:00 |  | -4.096 | -0.6 | -2.8324
2015-05-10 08:00 |  | -3.8912 | -0.3 | -2.4445
2015-05-10 09:00 |  | -2.048 | 0.8 | -2.9226
2015-05-10 10:00 |  | -1.2288 | -2 | -2.5992
2015-05-10 11:00 |  | -2.1504 | -0.6 | -3.3987
2015-05-10 12:00 |  | -5.12 | 0.3 | -3.0825
2015-05-10 13:00 |  | -5.632 | -1 | -3.2327
2015-05-10 14:00 |  | -5.2224 | -5.1 | -4.2191
2015-05-10 15:00 |  | -4.7104 | -4.2 | -3.4768
2015-05-10 16:00 |  | -5.4272 | -3.1 | -5.1361
2015-05-10 17:00 |  | -5.4272 | -3 | -3.7617
2015-05-10 18:00 |  | -6.144 | -0.5 | -2.513
2015-05-10 19:00 |  | -5.632 | -0.7 | -3.527
2015-05-10 20:00 |  | -3.8912 | -0.6 | -2.3059
2015-05-10 21:00 |  | -3.4816 | 0.2 | -3.0887
2015-05-10 22:00 |  | -6.0416 | -2.5 | -3.6449
2015-05-10 23:00 |  | -5.5296 | -3 | -4.3489
2015-05-11 |  | -5.9392 | -3.6 | -4.0235
2015-05-11 01:00 |  | -6.5536 | -1.4 | -3.9988
2015-05-11 02:00 |  | -3.6864 | -2.7 | -4.6121
2015-05-11 03:00 |  | -6.144 | -2.8 | -3.7624
2015-05-11 04:00 |  | -3.3792 | -1.4 | -2.8983
2015-05-11 05:00 |  | -2.9696 | -0.6 | -3.2139
2015-05-11 06:00 |  | -2.7648 | -1.6 | -2.6782
2015-05-11 07:00 |  | -1.4336 | 1.6 | -2.468
2015-05-11 08:00 |  | -1.024 | 2.3 | -3.796
2015-05-11 09:00 |  | -4.096 | 0.9 | -1.7412
2015-05-11 10:00 |  | -5.4272 | -1.7 | -2.0441
2015-05-11 11:00 |  | -3.072 | -0.7 | -3.7213
2015-05-11 12:00 |  | -1.8432 | -2.8 | -2.1595
2015-05-11 13:00 |  | -4.4032 | -2.4 | -2.2891
2015-05-11 14:00 |  | -6.656 | -2.9 | -3.644
2015-05-11 15:00 |  | -3.7888 | -4.4 | -2.5531
2015-05-11 16:00 |  | -2.8672 | -3.4 | -3.2247
2015-05-11 17:00 |  | -5.5296 | -1.4 | -5.5441
2015-05-11 18:00 |  | -5.632 | -2.8 | -4.3825
2015-05-11 19:00 |  | -5.0176 | -1 | -3.5976
2015-05-11 20:00 |  | -6.656 | -2.6 | -3.5796
2015-05-11 21:00 |  | -6.7584 | 1.1 | -3.7433
2015-05-11 22:00 |  | -6.4512 | 0.8 | -5.3042
2015-05-11 23:00 |  | -5.632 | -0.2 | -4.0739
2015-05-12 |  | -7.3728 | -2.2 | -4.0581
2015-05-12 01:00 |  | -3.2768 | 0.5 | -3.3953
2015-05-12 02:00 |  | -6.0416 | -1.8 | -3.153
2015-05-12 03:00 |  | -4.8128 | -1.7 | -2.8573
2015-05-12 04:00 |  | -1.7408 | -1.3 | -1.959
2015-05-12 05:00 |  | -1.3312 | -0.7 | -1.3175
2015-05-12 06:00 |  | -5.9392 | 1.3 | -1.9981
2015-05-12 07:00 |  | -3.9936 | -1.4 | -2.417
2015-05-12 08:00 |  | -6.144 | 0.6 | -2.4166
2015-05-12 09:00 |  | -3.4816 | -0.3 | -3.1854
2015-05-12 10:00 |  | -5.3248 | -1.6 | -3.2719
2015-05-12 11:00 |  | -2.6624 | -0.5 | -2.9215
2015-05-12 12:00 |  | -1.4336 | -2.6 | -2.128
2015-05-12 13:00 |  | -2.3552 | -3.4 | -2.2906
2015-05-12 14:00 |  | -1.6384 | 0.1 | -2.3176
2015-05-12 15:00 |  | -6.2464 | -3.1 | -2.3861
2015-05-12 16:00 |  | -2.4576 | -4.6 | -2.9518
2015-05-12 17:00 |  | -1.7408 | -0.1 | -2.5726
2015-05-12 18:00 |  | -3.3792 | -0.2 | -4.019
2015-05-12 19:00 |  | -0.2048 | 0.9 | -0.9552
2015-05-12 20:00 |  | -1.4336 | 1.3 | -2.7212
2015-05-12 21:00 |  | -5.8368 | 0.5 | -0.44727
2015-05-12 22:00 |  | -5.0176 | -0.6 | -1.1631
2015-05-12 23:00 |  | -4.096 | -0.4 | -1.6722
2015-05-13 |  | -5.2224 | -4.1 | -2.67
2015-05-13 01:00 |  | -4.608 | -2.8 | -3.1541
2015-05-13 02:00 |  | -4.5056 | 2.1 | -1.7307
2015-05-13 03:00 |  | -3.7888 | 1.3 | -2.4648
2015-05-13 04:00 |  | -3.8912 | 0.9 | -2.479
2015-05-13 05:00 |  | -1.1264 | 1.1 | -1.3589
2015-05-13 06:00 |  | -2.56 | 1.4 | -2.0631
2015-05-13 07:00 |  | -2.6624 | -1.1 | -2.3472
2015-05-13 08:00 |  | -3.6864 | 2.4 | -4.1564
2015-05-13 09:00 |  | -5.4272 | -1.2 | -4.7375
2015-05-13 10:00 |  | -1.536 | -4.2 | -4.3905
2015-05-13 11:00 |  | -6.3488 | -0.8 | -4.0677
2015-05-13 12:00 |  | -3.1744 | -1.8 | -3.5207
2015-05-13 13:00 |  | -1.8432 | -1.5 | -3.463
2015-05-13 14:00 |  | -5.3248 | -2.4 | -1.9092
2015-05-13 15:00 |  | -3.584 | -1.9 | -3.3758
2015-05-13 16:00 |  | -5.2224 | -4.5 | -2.0974
2015-05-13 17:00 |  | -5.0176 | -5.3 | -1.2763
2015-05-13 18:00 |  | -5.8368 | -1.2 | -0.74405
2015-05-13 19:00 |  | -3.1744 | -0.6 | -1.092
2015-05-13 20:00 |  | -4.3008 | -1.3 | -2.1335
2015-05-13 21:00 |  | -0.7168 | -2.9 | -2.72
2015-05-13 22:00 |  | -3.6864 | -1.6 | -3.6771
2015-05-13 23:00 |  | -5.7344 | -2.5 | -3.6363
2015-05-14 |  | -6.144 | -2.2 | -4.2565
2015-05-14 01:00 |  | -7.7824 | -5 | -4.3769
2015-05-14 02:00 |  | -6.0416 | -5.7 | -4.3551
2015-05-14 03:00 |  | -6.3488 | -1.9 | -3.6424
2015-05-14 04:00 |  | -5.7344 | -1.5 | -3.7284
2015-05-14 05:00 |  | -5.2224 | -1.2 | -3.0467
2015-05-14 06:00 |  | -5.8368 | -3 | -4.2468
2015-05-14 07:00 |  | -5.3248 | -4 | -4.1535
2015-05-14 08:00 |  | -7.3728 | -4.8 | -3.9728
2015-05-14 09:00 |  | -7.3728 | -5 | -4.2705
2015-05-14 10:00 |  | -7.3728 | -4.9 | -4.1383
2015-05-14 11:00 |  | -6.656 | -5.6 | -3.9819
2015-05-14 12:00 |  | -5.5296 | -3.4 | -2.8072
2015-05-14 13:00 |  | -5.8368 | 3.1 | -2.7379
2015-05-14 14:00 |  | -6.656 | -5 | -2.7036
2015-05-14 15:00 |  | -7.0656 | -4.4 | -2.4947
2015-05-14 16:00 |  | -3.8912 | -3.4 | -2.7558
2015-05-14 17:00 |  | -3.7888 | -1.6 | -2.5251
2015-05-14 18:00 |  | -2.6624 | -2.2 | -2.4207
2015-05-14 19:00 |  | -3.6864 | -2.3 | -1.634
2015-05-14 20:00 |  | -2.9696 | -1.4 | -1.8083
2015-05-14 21:00 |  | -4.1984 | -2.3 | -2.1784
2015-05-14 22:00 |  | -5.12 | -1.1 | -2.4673
2015-05-14 23:00 |  | -4.3008 | -2.4 | -2.4132
2015-05-15 |  | -1.3312 | -1.5 | -2.222
2015-05-15 01:00 |  | -1.6384 | -1.6 | -2.8415
2015-05-15 02:00 |  | -3.584 | 0.1 | -1.6489
2015-05-15 03:00 |  | -1.536 | -2.6 | -2.8945
2015-05-15 04:00 |  | -2.2528 | -0.4 | -1.7206
2015-05-15 05:00 |  | -3.2768 | -1.3 | -2.0068
2015-05-15 06:00 |  | -4.3008 | 0.3 | -1.7282
2015-05-15 07:00 |  | -3.2768 | -2.3 | -2.2764
2015-05-15 08:00 |  | -3.8912 | 1 | -1.5729
2015-05-15 09:00 |  | -0.2048 | 0.5 | -0.64743
2015-05-15 10:00 |  | -2.56 | -1.4 | -2.4435
2015-05-15 11:00 |  | -1.7408 | -0.6 | -2.2655
2015-05-15 12:00 |  | -5.12 | -0.4 | -2.3453
2015-05-15 13:00 |  | -3.7888 | -0.1 | -2.3966
2015-05-15 14:00 |  | -3.7888 | -0.7 | -2.9497
2015-05-15 15:00 |  | -2.56 | -0.4 | -2.2345
2015-05-15 16:00 |  | -5.5296 | -3.1 | -3.0432
2015-05-15 17:00 |  | -3.4816 | -0.8 | -2.6266
2015-05-15 18:00 |  | -2.1504 | -0.5 | -2.2985
2015-05-15 19:00 |  | -4.4032 | -2.9 | -2.7081
2015-05-15 20:00 |  | -5.4272 | -2.7 | -1.9211
2015-05-15 21:00 |  | -7.168 | -4.7 | -3.3562
2015-05-15 22:00 |  | -4.5056 | -5.2 | -4.2486
2015-05-15 23:00 |  | -5.9392 | -6.4 | -4.3829
2015-05-16 |  | -6.144 | -4.5 | -4.9618
2015-05-16 01:00 |  | -7.4752 | -3.7 | -4.8103
2015-05-16 02:00 |  | -6.5536 | -2.4 | -3.5541
2015-05-16 03:00 |  | -4.8128 | -4.8 | -3.6516
2015-05-16 04:00 |  | -2.6624 | -2.5 | -2.3581
2015-05-16 05:00 |  | -1.9456 | -2 | -2.3281
2015-05-16 06:00 |  | -4.1984 | -1.4 | -1.8786
2015-05-16 07:00 |  | -3.8912 | 1.3 | -1.9325
2015-05-16 08:00 |  | -5.632 | -2.6 | -3.4744
2015-05-16 09:00 |  | -4.7104 | 1.7 | -3.1149
2015-05-16 10:00 |  | -5.8368 | 0.9 | -2.5697
2015-05-16 11:00 |  | -2.7648 | -1.2 | -1.539
2015-05-16 12:00 |  | -4.096 | 1.8 | -3.1581
2015-05-16 13:00 |  | -4.096 | -2.7 | -2.5262
2015-05-16 14:00 |  | -2.2528 | 0.2 | -2.2303
2015-05-16 15:00 |  | -3.9936 | -2.8 | -3.1635
2015-05-16 16:00 |  | -1.4336 | -4.2 | -3.6022
2015-05-16 17:00 |  | -2.6624 | -2.5 | -2.3396
2015-05-16 18:00 |  | -1.536 | -3.3 | -2.0776
2015-05-16 19:00 |  | -4.1984 | 0 | -1.8808
2015-05-16 20:00 |  | -3.8912 | -0.6 | -1.5961
2015-05-16 21:00 |  | -3.7888 | -2 | -2.3746
2015-05-16 22:00 |  | -4.1984 | -0.5 | -2.0405
2015-05-16 23:00 |  | -3.584 | -1.7 | -2.7044
2015-05-17 |  | -1.536 | -4.3 | -3.1578
2015-05-17 01:00 |  | -1.9456 | -2.4 | -1.7545
2015-05-17 02:00 |  | -2.56 | -2.6 | -2.3364
2015-05-17 03:00 |  | -5.12 | -3.9 | -1.6928
2015-05-17 04:00 |  | -1.3312 | -1.8 | -1.8915
2015-05-17 05:00 |  | -2.2528 | -0.7 | -1.6397
2015-05-17 06:00 |  | -3.9936 | -1.5 | -1.285
2015-05-17 07:00 |  | -6.2464 | -0.5 | -2.8033
2015-05-17 08:00 |  | -6.144 | -1.4 | -3.831
2015-05-17 09:00 |  | -3.4816 | 0.2 | -4.0451
2015-05-17 10:00 |  | -4.4032 | 0.3 | -3.2771
2015-05-17 11:00 |  | -5.3248 | -1.2 | -3.2813
2015-05-17 12:00 |  | -2.6624 | -0.2 | -3.0288
2015-05-17 13:00 |  | -2.2528 | -4.1 | -3.6592
2015-05-17 14:00 |  | -4.5056 | -0.9 | -2.8294
2015-05-17 15:00 |  | -3.9936 | -2.6 | -3.6736
2015-05-17 16:00 |  | -5.3248 | -1.8 | -2.9711
2015-05-17 17:00 |  | -5.8368 | -3.4 | -3.1829
2015-05-17 18:00 |  | -3.9936 | -2.6 | -2.9133
2015-05-17 19:00 |  | -3.584 | -1.4 | -2.8257
2015-05-17 20:00 |  | -5.0176 | -0.3 | -2.6712
2015-05-17 21:00 |  | -5.5296 | -3.9 | -3.8708
2015-05-17 22:00 |  | -4.8128 | -2.2 | -3.0226
2015-05-17 23:00 |  | -8.3968 | -4.1 | -3.7661
2015-05-18 |  | -4.8128 | -4.1 | -3.9467
2015-05-18 01:00 |  | -5.12 | -4.1 | -4.388
2015-05-18 02:00 |  | -6.9632 | -3 | -3.9549
2015-05-18 03:00 |  | -5.12 | -2.7 | -3.6604
2015-05-18 04:00 |  | -8.6016 | -4.5 | -4.8077
2015-05-18 05:00 |  | -5.3248 | -6.2 | -3.9427
2015-05-18 06:00 |  | -1.2288 | -3.6 | -3.1671
2015-05-18 07:00 |  | -4.608 | -2 | -2.5034
2015-05-18 08:00 |  | -2.1504 | -2.7 | -2.86
2015-05-18 09:00 |  | -9.9328 | -3.3 | -3.4772
2015-05-18 10:00 |  | -3.3792 | -1.6 | -3.9055
2015-05-18 11:00 |  | -4.7104 | -1.4 | -3.3593
2015-05-18 12:00 |  | 0 | -2.2 | -4.2146
2015-05-18 13:00 |  | -4.096 | 1 | -3.3386
2015-05-18 14:00 |  | -1.536 | 3.2 | -3.0344
2015-05-18 15:00 |  | -2.8672 | -3.8 | -4.3828
2015-05-18 16:00 |  | -3.072 | -1.9 | -3.3455
2015-05-18 17:00 |  | -2.3552 | -0.2 | -3.6078
2015-05-18 18:00 |  | -1.7408 | -2.7 | -2.1883
2015-05-18 19:00 |  | -1.7408 | -3.3 | -1.5757
2015-05-18 20:00 |  | -2.2528 | -1 | -0.8367
2015-05-18 21:00 |  | -0.4096 | -3.3 | -1.1883
2015-05-18 22:00 |  | -2.6624 | -3.2 | -2.0014
2015-05-18 23:00 |  | -2.8672 | -3.1 | -2.1305
2015-05-19 |  | -3.9936 | -2.3 | -2.4821
2015-05-19 01:00 |  | -2.2528 | -0.7 | -1.8627
2015-05-19 02:00 |  | -1.6384 | -2.7 | -1.1419
2015-05-19 03:00 |  | -4.4032 | -1.5 | -2.0286
2015-05-19 04:00 |  | -2.1504 | -0.2 | -1.1406
2015-05-19 05:00 |  | -1.7408 | -0.6 | -1.0681
2015-05-19 06:00 |  | -0.512 | -1.5 | -1.3287
2015-05-19 07:00 |  | -1.4336 | 2.2 | -1.5245
2015-05-19 08:00 |  | -2.2528 | 0.3 | -1.6019
2015-05-19 09:00 |  | -0.512 | -0.5 | -2.7444
2015-05-19 10:00 |  | -3.072 | 2.9 | -2.3928
2015-05-19 11:00 |  | -3.3792 | 3.9 | -1.1391
2015-05-19 12:00 |  | -2.7648 | 2.8 | -0.98428
2015-05-19 13:00 |  | -2.56 | 2.3 | -1.181
2015-05-19 14:00 |  | -0.512 | -2.9 | -1.8203
2015-05-19 15:00 |  | -2.4576 | 0.2 | -1.155
2015-05-19 16:00 |  | -4.8128 | -3.2 | -2.0006
2015-05-19 17:00 |  | -2.56 | -2.2 | -0.082153
2015-05-19 18:00 |  | -2.048 | -0.8 | -1.3756
2015-05-19 19:00 |  | -0.8192 | -1.6 | -1.2896
2015-05-19 20:00 |  | -1.024 | -1.1 | 0.25792
2015-05-19 21:00 |  | -2.7648 | -2.2 | -1.4992
2015-05-19 22:00 |  | -2.1504 | -1.1 | -1.2736
2015-05-19 23:00 |  | -1.2288 | -0.7 | -1.1172
2015-05-20 |  | -2.7648 | -2 | -1.4759
2015-05-20 01:00 |  | -0.4096 | -0.1 | -1.503
2015-05-20 02:00 |  | -2.3552 | -1.3 | -0.93814
2015-05-20 03:00 |  | -1.9456 | -2 | -1.3219
2015-05-20 04:00 |  | -2.7648 | -1.5 | -1.1103
2015-05-20 05:00 |  | -1.024 | 0.9 | -0.171
2015-05-20 06:00 |  | -2.1504 | 0.7 | -0.29043
2015-05-20 07:00 |  | -0.4096 | 0.9 | 0.092582
2015-05-20 08:00 |  | -2.6624 | 0.8 | -0.52565
2015-05-20 09:00 |  | -2.048 | 0 | -0.41623
2015-05-20 10:00 |  | 1.9456 | 1.8 | -0.46902
2015-05-20 11:00 |  | -2.1504 | -0.1 | -1.3851
2015-05-20 12:00 |  | -3.2768 | 0.2 | -0.8788
2015-05-20 13:00 |  | -4.7104 | -0.2 | -0.18364
2015-05-20 14:00 |  | -1.9456 | 0.8 | -2.1736
2015-05-20 15:00 |  | -1.6384 | 0.2 | -1.5396
2015-05-20 16:00 |  | -4.4032 | 0.9 | -1.7301
2015-05-20 17:00 |  | -2.4576 | -0.9 | -1.1356
2015-05-20 18:00 |  | -1.8432 | -0.8 | -1.2468
2015-05-20 19:00 |  | 0.6144 | -2.2 | -1.6637
2015-05-20 20:00 |  | -1.1264 | 0.8 | -0.2068
2015-05-20 21:00 |  | -3.072 | -0.7 | -1.2505
2015-05-20 22:00 |  | -3.1744 | -2.3 | -1.4652
2015-05-20 23:00 |  | -2.7648 | -1.9 | -1.4176
2015-05-21 |  | -2.7648 | -2.2 | -1.5005
2015-05-21 01:00 |  | -3.3792 | -0.9 | -2.7564
2015-05-21 02:00 |  | -1.8432 | -1.6 | -2.7848
2015-05-21 03:00 |  | -3.3792 | -2.7 | -2.1756
2015-05-21 04:00 |  | -2.3552 | -1.1 | -1.4929
2015-05-21 05:00 |  | -1.9456 | -0.8 | -0.93097
2015-05-21 06:00 |  | -2.048 | 0.6 | -0.95447
2015-05-21 07:00 |  | -1.3312 | 0 | -0.93154
2015-05-21 08:00 |  | -2.3552 | 0 | -1.2368
2015-05-21 09:00 |  | -2.6624 | 0.4 | -1.9693
2015-05-21 10:00 |  | -2.4576 | 1.1 | -1.9032
2015-05-21 11:00 |  | -2.1504 | 0.5 | -3.2098
2015-05-21 12:00 |  | -6.4512 | -4.1 | -2.68
2015-05-21 13:00 |  | -3.072 | -1 | -3.5447
2015-05-21 14:00 |  | -3.3792 | -1 | -3.4749
2015-05-21 15:00 |  | -4.7104 | -3.2 | -3.5755
2015-05-21 16:00 |  | -3.6864 | -2.9 | -3.6391
2015-05-21 17:00 |  | -3.584 | -1.9 | -4.0117
2015-05-21 18:00 |  | -3.4816 | -2 | -1.5147
2015-05-21 19:00 |  | -3.7888 | -1.5 | -1.5343
2015-05-21 20:00 |  | -1.6384 | -2.2 | -1.1428
2015-05-21 21:00 |  | -3.8912 | -2.8 | -1.6399
2015-05-21 22:00 |  | -3.9936 | -1.7 | -1.5218
2015-05-21 23:00 |  | -4.3008 | -2.6 | -1.8656
2015-05-22 |  | -3.1744 | -1.5 | -2.8924
2015-05-22 01:00 |  | -3.9936 | -3 | -2.8959
2015-05-22 02:00 |  | -4.5056 | -3.4 | -2.7164
2015-05-22 03:00 |  | -3.2768 | -2.1 | -2.7598
2015-05-22 04:00 |  | -4.1984 | -0.8 | -2.7015
2015-05-22 05:00 |  | -4.608 | -1.5 | -2.3688
2015-05-22 06:00 |  | -3.584 | -0.6 | -2.1254
2015-05-22 07:00 |  | -4.4032 | -0.9 | -1.5197
2015-05-22 08:00 |  | -4.4032 | -1.8 | 0.014994
2015-05-22 09:00 |  | -3.072 | 0 | -2.5606
2015-05-22 10:00 |  | -4.1984 | -0.8 | -2.6681
2015-05-22 11:00 |  | -5.3248 | -0.4 | -2.4542
2015-05-22 12:00 |  | -4.4032 | 2.2 | -2.3281
2015-05-22 13:00 |  | -4.9152 | -2 | -2.9901
2015-05-22 14:00 |  | -5.7344 | -1.2 | -1.8968
2015-05-22 15:00 |  | -4.5056 | -0.6 | -2.8596
2015-05-22 16:00 |  | -5.4272 | -2.8 | -3.2704
2015-05-22 17:00 |  | -4.608 | -1.6 | -3.2602
2015-05-22 18:00 |  | -5.9392 | -2.4 | -3.3133
2015-05-22 19:00 |  | -4.096 | -1 | -1.988
2015-05-22 20:00 |  | -4.4032 | -1.4 | -2.0924
2015-05-22 21:00 |  | -6.144 | -2.6 | -2.6952
2015-05-22 22:00 |  | -5.8368 | -2.8 | -2.5638
2015-05-22 23:00 |  | -6.5536 | -3 | -2.9849
2015-05-23 |  | -4.3008 | -2.7 | -3.9651
2015-05-23 01:00 |  | -6.4512 | -3 | -3.6291
2015-05-23 02:00 |  | -4.608 | -2.3 | -4.5462
2015-05-23 03:00 |  | -6.0416 | -3.5 | -3.9925
2015-05-23 04:00 |  | -5.7344 | -3.9 | -3.9508
2015-05-23 05:00 |  | -2.8672 | -2.5 | -3.8851
2015-05-23 06:00 |  | -4.5056 | -4.9 | -3.5201
2015-05-23 07:00 |  | -4.4032 | -1.5 | -2.5435
2015-05-23 08:00 |  | -5.0176 | 1.3 | -3.3388
2015-05-23 09:00 |  | -3.7888 | 4.2 | -3.5051
2015-05-23 10:00 |  | -4.4032 | 3.4 | -3.7007
2015-05-23 11:00 |  | -4.8128 | -1.5 | -5.0392
2015-05-23 12:00 |  | -5.7344 | -2.8 | -5.1079
2015-05-23 13:00 |  | -6.5536 | -2.4 | -5.4747
2015-05-23 14:00 |  | -3.7888 | 1.8 | -4.5474
2015-05-23 15:00 |  | -3.7888 | 0.5 | -2.925
2015-05-23 16:00 |  | -5.8368 | 0.6 | -2.9902
2015-05-23 17:00 |  | -4.5056 | -1.6 | -2.3639
2015-05-23 18:00 |  | -4.096 | -3.9 | -3.7844
2015-05-23 19:00 |  | -5.12 | -1.9 | -2.6384
2015-05-23 20:00 |  | -3.4816 | -2.7 | -2.2905
2015-05-23 21:00 |  | -4.3008 | -2.5 | -3.112
2015-05-23 22:00 |  | -4.7104 | -2.9 | -2.187
2015-05-23 23:00 |  | -4.096 | -2.5 | -3.3485
2015-05-24 |  | -5.12 | -2.8 | -3.6529
2015-05-24 01:00 |  | -5.8368 | -4.2 | -3.7165
2015-05-24 02:00 |  | -4.9152 | -3.7 | -3.5263
2015-05-24 03:00 |  | -3.9936 | -2.5 | -2.9184
2015-05-24 04:00 |  | -4.7104 | -2.6 | -3.0434
2015-05-24 05:00 |  | -2.6624 | -1.7 | -1.9947
2015-05-24 06:00 |  | -3.1744 | -2.7 | -2.353
2015-05-24 07:00 |  | -5.4272 | -1 | -2.1774
2015-05-24 08:00 |  | -5.2224 | 1.6 | -1.9658
2015-05-24 09:00 |  | -4.9152 | 2.6 | -2.2662
2015-05-24 10:00 |  | -2.048 | -1.6 | -3.1676
2015-05-24 11:00 |  | -6.9632 | -1.1 | -3.4237
2015-05-24 12:00 |  | -5.3248 | 0 | -2.9626
2015-05-24 13:00 |  | -4.3008 | -4.2 | -2.693
2015-05-24 14:00 |  | -6.9632 | -2.4 | -2.4204
2015-05-24 15:00 |  | -4.096 | -1 | -1.9794
2015-05-24 16:00 |  | -4.096 | -2.1 | -3.143
2015-05-24 17:00 |  | -5.0176 | -1.9 | -3.7025
2015-05-24 18:00 |  | -4.3008 | -1 | -3.0555
2015-05-24 19:00 |  | -4.3008 | -1.4 | -3.5997
2015-05-24 20:00 |  | -2.56 | -1.8 | -3.2992
2015-05-24 21:00 |  | -4.1984 | 0.4 | -4.856
2015-05-24 22:00 |  | -3.9936 | 0.9 | -4.4077
2015-05-24 23:00 |  | -5.2224 | -2.5 | -4.7948
2015-05-25 |  | -5.0176 | -4.4 | -4.717
2015-05-25 01:00 |  | -4.7104 | -4.3 | -4.5277
2015-05-25 02:00 |  | -6.144 | -2.5 | -4.9638
2015-05-25 03:00 |  | -4.4032 | -2 | -2.5666
2015-05-25 04:00 |  | -3.072 | -3.3 | -2.5668
2015-05-25 05:00 |  | -2.2528 | -1.7 | -2.3428
2015-05-25 06:00 |  | -3.3792 | -0.1 | -0.84031
2015-05-25 07:00 |  | -2.7648 | -1.6 | -1.3673
2015-05-25 08:00 |  | -4.3008 | -0.3 | -2.9205
2015-05-25 09:00 |  | -3.6864 | -0.1 | -1.8415
2015-05-25 10:00 |  | -3.584 | 2.4 | -2.6855
2015-05-25 11:00 |  | -2.048 | 0.6 | -2.5947
2015-05-25 12:00 |  | -1.6384 | -1.1 | -2.8787
2015-05-25 13:00 |  | -4.3008 | -1.1 | -2.337
2015-05-25 14:00 |  | -5.2224 | -0.1 | -2.0585
2015-05-25 15:00 |  | -2.8672 | -1.5 | -2.3589
2015-05-25 16:00 |  | -3.584 | -2.7 | -2.0973
2015-05-25 17:00 |  | -2.3552 | 2.3 | -1.5803
2015-05-25 18:00 |  | -2.56 | 0.4 | -2.035
2015-05-25 19:00 |  | -3.4816 | 0.1 | -1.7252
2015-05-25 20:00 |  | -3.1744 | -0.8 | -1.7417
2015-05-25 21:00 |  | -4.096 | -1 | -2.1722
2015-05-25 22:00 |  | -1.9456 | -1.8 | -2.4751
2015-05-25 23:00 |  | -4.8128 | -3.8 | -2.7345
2015-05-26 |  | -3.2768 | -2 | -3.1327
2015-05-26 01:00 |  | -4.3008 | -1.1 | -3.1063
2015-05-26 02:00 |  | -4.7104 | -1.3 | -2.4245
2015-05-26 03:00 |  | -4.9152 | -0.7 | -1.8566
2015-05-26 04:00 |  | -4.4032 | -2.4 | -2.1955
2015-05-26 05:00 |  | -2.9696 | -1.9 | -2.8098
2015-05-26 06:00 |  | -3.6864 | -0.4 | -2.1848
2015-05-26 07:00 |  | -3.4816 | -0.9 | -2.9281
2015-05-26 08:00 |  | -3.2768 | 1.9 | -1.7203
2015-05-26 09:00 |  | -3.3792 | 3.6 | -2.3147
2015-05-26 10:00 |  | -4.608 | 1.6 | -2.6675
2015-05-26 11:00 |  | -3.3792 | 0.6 | -1.9193
2015-05-26 12:00 |  | -3.9936 | -3.7 | -1.6302
2015-05-26 13:00 |  | -3.9936 | -2.9 | -2.2864
2015-05-26 14:00 |  | -3.4816 | -0.8 | -2.6911
2015-05-26 15:00 |  | -4.7104 | -5.2 | -2.2426
2015-05-26 16:00 |  | -5.2224 | -3.2 | -2.3099
2015-05-26 17:00 |  | -3.584 | -1.5 | -2.2631
2015-05-26 18:00 |  | -3.072 | -0.9 | -2.1276
2015-05-26 19:00 |  | -3.1744 | -1.6 | -1.7683
2015-05-26 20:00 |  | -2.7648 | -1.9 | -2.4643
2015-05-26 21:00 |  | -5.632 | -2.3 | -2.6538
2015-05-26 22:00 |  | -5.12 | -2.6 | -2.4524
2015-05-26 23:00 |  | -3.3792 | -4.6 | -3.7807
2015-05-27 |  | -5.5296 | -3.4 | -2.8187
2015-05-27 01:00 |  | -3.3792 | -3.1 | -2.5218
2015-05-27 02:00 |  | -6.5536 | -2.6 | -3.4163
2015-05-27 03:00 |  | -4.7104 | -3.1 | -2.7028
2015-05-27 04:00 |  | -3.2768 | -2.1 | -2.0218
2015-05-27 05:00 |  | -5.12 | -0.6 | -1.8917
2015-05-27 06:00 |  | -2.6624 | -0.7 | -2.0836
2015-05-27 07:00 |  | -3.1744 | -2.6 | -2.8378
2015-05-27 08:00 |  | -5.12 | 0.4 | -2.6675
2015-05-27 09:00 |  | -3.4816 | 1.8 | -3.0262
2015-05-27 10:00 |  | -3.1744 | 2.5 | -3.1845
2015-05-27 11:00 |  | -4.096 | 0.1 | -3.0681
2015-05-27 12:00 |  | -6.0416 | -0.4 | -4.3116
2015-05-27 13:00 |  | -3.3792 | -1.5 | -3.6013
2015-05-27 14:00 |  | -4.1984 | -1.1 | -2.9147
2015-05-27 15:00 |  | -5.632 | -4.5 | -3.301
2015-05-27 16:00 |  | -7.4752 | -4.5 | -3.0672
2015-05-27 17:00 |  | -6.9632 | -3.6 | -3.873
2015-05-27 18:00 |  | -6.9632 | -1 | -4.2071
2015-05-27 19:00 |  | -6.7584 | -2.6 | -3.5263
2015-05-27 20:00 |  | -5.7344 | -6.6 | -3.3099
2015-05-27 21:00 |  | -5.9392 | -1.3 | -4.1689
2015-05-27 22:00 |  | -6.3488 | 0.6 | -2.6249
2015-05-27 23:00 |  | -6.144 | -1.8 | -3.9425
2015-05-28 |  | -5.8368 | -1.6 | -3.0574
2015-05-28 01:00 |  | -4.9152 | -2.7 | -4.0195
2015-05-28 02:00 |  | -5.7344 | 1.2 | -2.2174
2015-05-28 03:00 |  | -3.2768 | 2.6 | -2.2383
2015-05-28 04:00 |  | -3.3792 | 2.2 | -1.4226
2015-05-28 05:00 |  | -4.4032 | 0.9 | -1.9475
2015-05-28 06:00 |  | -2.7648 | 1.4 | -3.659
2015-05-28 07:00 |  | -4.7104 | -1 | -3.6994
2015-05-28 08:00 |  | -2.9696 | 1.2 | -2.6482
2015-05-28 09:00 |  | -3.072 | -1.5 | -2.4502
2015-05-28 10:00 |  | -2.9696 | -1.9 | -2.671
2015-05-28 11:00 |  | -3.6864 | -0.5 | -2.0477
2015-05-28 12:00 |  | -2.4576 | -4.8 | -2.3513
2015-05-28 13:00 |  | -4.1984 | -4 | -1.6408
2015-05-28 14:00 |  | -5.2224 | -0.1 | -1.8701
2015-05-28 15:00 |  | -4.9152 | -1.1 | -2.1176
2015-05-28 16:00 |  | -5.4272 | -1.3 | -2.2689
2015-05-28 17:00 |  | -2.3552 | 0 | -2.1983
2015-05-28 18:00 |  | -3.3792 | -0.3 | -1.943
2015-05-28 19:00 |  | -2.9696 | -2.8 | -1.1847
2015-05-28 20:00 |  | -4.9152 | -0.4 | -1.3294
2015-05-28 21:00 |  | -2.7648 | 0.7 | -1.9168
2015-05-28 22:00 |  | -2.9696 | -1.5 | -1.6636
2015-05-28 23:00 |  | -3.584 | -4.6 | -2.3753
2015-05-29 |  | -3.584 | -6.6 | -2.4292
2015-05-29 01:00 |  | -5.0176 | -4.5 | -2.2053
2015-05-29 02:00 |  | -3.2768 | -3.3 | -2.2985
2015-05-29 03:00 |  | -4.4032 | -2.3 | -2.4344
2015-05-29 04:00 |  | -3.4816 | -2.2 | -2.6689
2015-05-29 05:00 |  | -3.9936 | -2.6 | -2.9313
2015-05-29 06:00 |  | -3.6864 | -1 | -2.77
2015-05-29 07:00 |  | -4.8128 | -0.8 | -3.1747
2015-05-29 08:00 |  | -4.608 | -0.8 | -3.9258
2015-05-29 09:00 |  | -7.3728 | -1.7 | -2.7337
2015-05-29 10:00 |  | -5.0176 | -2 | -1.0625
2015-05-29 11:00 |  | -3.4816 | 0.2 | -1.8203
2015-05-29 12:00 |  | -5.8368 | -1.6 | -2.2711
2015-05-29 13:00 |  | -3.2768 | -0.1 | -2.7109
2015-05-29 14:00 |  | -5.2224 | 0.5 | -1.9429
2015-05-29 15:00 |  | -3.9936 | 2.4 | -2.9346
2015-05-29 16:00 |  | -1.1264 | -2.7 | -2.4416
2015-05-29 17:00 |  | -3.3792 | -0.9 | -2.6883
2015-05-29 18:00 |  | -3.3792 | -2.5 | -1.0728
2015-05-29 19:00 |  | -2.8672 | -1.3 | -1.0408
2015-05-29 20:00 |  | -2.4576 | -2.2 | -0.95881
2015-05-29 21:00 |  | -2.2528 | -1.6 | -1.3531
2015-05-29 22:00 |  | -4.096 | -1.6 | -1.6247
2015-05-29 23:00 |  | -3.072 | -1.6 | -1.604
2015-05-30 |  | -3.4816 | -3.5 | -2.2304
2015-05-30 01:00 |  | -1.3312 | -0.8 | -1.3593
2015-05-30 02:00 |  | -2.6624 | -1.1 | -1.3351
2015-05-30 03:00 |  | -2.7648 | -0.3 | -1.4672
2015-05-30 04:00 |  | -0.8192 | -1.2 | -0.56639
2015-05-30 05:00 |  | -4.3008 | 1.1 | -0.53896
2015-05-30 06:00 |  | -3.584 | 0.5 | -1.6163
2015-05-30 07:00 |  | -2.4576 | -0.2 | -1.264
2015-05-30 08:00 |  | -4.096 | 0.9 | -1.9121
2015-05-30 09:00 |  | -4.3008 | 1.8 | -2.5431
2015-05-30 10:00 |  | -3.8912 | 1.4 | -2.5123
2015-05-30 11:00 |  | -3.3792 | -0.3 | -2.1827
2015-05-30 12:00 |  | -3.7888 | 2.3 | -2.1085
2015-05-30 13:00 |  | -3.6864 | 0.2 | -1.7712
2015-05-30 14:00 |  | -0.7168 | 0.7 | -2.0811
2015-05-30 15:00 |  | -2.2528 | -0.4 | -2.2018
2015-05-30 16:00 |  | -2.7648 | 0 | -0.66241
2015-05-30 17:00 |  | -4.608 | -1.3 | -1.3072
2015-05-30 18:00 |  | -2.3552 | -4.3 | -2.4909
2015-05-30 19:00 |  | -2.1504 | -0.8 | -2.718
2015-05-30 20:00 |  | -2.3552 | -1.3 | -1.208
2015-05-30 21:00 |  | -4.4032 | -2.8 | -1.6823
2015-05-30 22:00 |  | -4.8128 | -2.8 | -2.3711
2015-05-30 23:00 |  | -6.0416 | -2.5 | -2.3112
2015-05-31 |  | -4.608 | -3.6 | -3.6839
2015-05-31 01:00 |  | -6.0416 | -4.2 | -3.2753
2015-05-31 02:00 |  | -4.8128 | -5.8 | -3.6092
2015-05-31 03:00 |  | -3.8912 | -2.3 | -3.9172
2015-05-31 04:00 |  | -5.5296 | -2.2 | -3.3762
2015-05-31 05:00 |  | -5.5296 | -3.6 | -2.7638
2015-05-31 06:00 |  | -4.5056 | -1.4 | -3.5811
2015-05-31 07:00 |  | -3.1744 | -0.8 | -2.7279
2015-05-31 08:00 |  | -3.8912 | -2.1 | -2.1795
2015-05-31 09:00 |  | -4.4032 | -1.6 | -1.7611
2015-05-31 10:00 |  | -2.6624 | -0.6 | -1.719
2015-05-31 11:00 |  | -4.1984 | -0.3 | -2.094
2015-05-31 12:00 |  | -3.2768 | 0.3 | -1.8748
2015-05-31 13:00 |  | -3.7888 | 1.2 | -2.3907
2015-05-31 14:00 |  | -4.1984 | 1.1 | -3.4918
2015-05-31 15:00 |  | -4.3008 | 1.9 | -3.8935
2015-05-31 16:00 |  | -5.0176 | 1.8 | -2.6444
2015-05-31 17:00 |  | -3.2768 | -0.2 | -1.8426
2015-05-31 18:00 |  | -1.6384 | -1.9 | -3.174
2015-05-31 19:00 |  | -3.072 | -1.6 | -3.0221
2015-05-31 20:00 |  | -2.7648 | -0.9 | -0.24687
2015-05-31 21:00 |  | -1.2288 | -1 | -0.76819
2015-05-31 22:00 |  | -2.2528 | -0.2 | -0.46481
2015-05-31 23:00 |  | -0.6144 | -1.4 | -1.5275
2015-06-01 |  | -4.096 | -1.7 | -1.2419
2015-06-01 01:00 |  | -1.024 | -0.7 | -1.2442
2015-06-01 02:00 |  | -2.2528 | -3.2 | -1.8079
2015-06-01 03:00 |  | -2.048 | -1.9 | -1.932
2015-06-01 04:00 |  | -2.3552 | -1.6 | -0.93568
2015-06-01 05:00 |  | -2.2528 | -2.1 | -1.7914
2015-06-01 06:00 |  | -2.4576 | -1.8 | -0.82522
2015-06-01 07:00 |  | -3.6864 | -0.4 | -0.7833
2015-06-01 08:00 |  | -5.9392 | 2.2 | -2.1587
2015-06-01 09:00 |  | -3.584 | 0.4 | -3.2382
2015-06-01 10:00 |  | -3.072 | 3.1 | -1.2561
2015-06-01 11:00 |  | -5.3248 | -0.1 | -2.2427
2015-06-01 12:00 |  | -6.0416 | -5.3 | -3.4445
2015-06-01 13:00 |  | -5.12 | -4.4 | -5.114
2015-06-01 14:00 |  | -3.584 | -1.8 | -2.8093
2015-06-01 15:00 |  | -4.3008 | 0 | -2.7156
2015-06-01 16:00 |  | -4.608 | -3.9 | -3.0388
2015-06-01 17:00 |  | -3.2768 | -6 | -4.1509
2015-06-01 18:00 |  | -5.2224 | -3.9 | -2.8434
2015-06-01 19:00 |  | -3.584 | -1.7 | -2.6792
2015-06-01 20:00 |  | -2.56 | -3.3 | -3.0789
2015-06-01 21:00 |  | -2.56 | -4.8 | -3.52
2015-06-01 22:00 |  | -6.7584 | -2.6 | -2.1541
2015-06-01 23:00 |  | -5.12 | -2.4 | -3.4149
2015-06-02 |  | -6.2464 | -5.2 | -2.7134
2015-06-02 01:00 |  | -3.1744 | -2.9 | -2.5393
2015-06-02 02:00 |  | -4.8128 | -3.1 | -1.7554
2015-06-02 03:00 |  | -3.1744 | -3.1 | -1.8045
2015-06-02 04:00 |  | -1.536 | -1.4 | -1.4425
2015-06-02 05:00 |  | -2.9696 | -1.6 | -1.2751
2015-06-02 06:00 |  | -2.9696 | 1.4 | -1.6795
2015-06-02 07:00 |  | -1.4336 | -0.3 | -0.24393
2015-06-02 08:00 |  | -2.3552 | 0.3 | -1.2026
2015-06-02 09:00 |  | -3.1744 | 0.9 | -1.3326
2015-06-02 10:00 |  | -4.096 | 3.2 | -1.2211
2015-06-02 11:00 |  | -2.6624 | 3.3 | -1.4841
2015-06-02 12:00 |  | -1.536 | 3 | -1.8997
2015-06-02 13:00 |  | -1.4336 | 0.3 | -1.4621
2015-06-02 14:00 |  | -4.096 | 0.1 | -2.3571
2015-06-02 15:00 |  | -4.3008 | -1.4 | -2.493
2015-06-02 16:00 |  | -4.3008 | -1.3 | -3.896
2015-06-02 17:00 |  | -4.096 | -1.4 | -1.4708
2015-06-02 18:00 |  | -2.6624 | -3.8 | -1.7593
2015-06-02 19:00 |  | -3.7888 | 0.9 | -1.3119
2015-06-02 20:00 |  | -2.8672 | 0.9 | -1.7333
2015-06-02 21:00 |  | -1.7408 | 1.1 | -1.9252
2015-06-02 22:00 |  | -3.584 | -1.4 | -1.2196
2015-06-02 23:00 |  | -2.9696 | -2.3 | -2.6452
2015-06-03 |  | -1.9456 | -2.6 | -2.0764
2015-06-03 01:00 |  | -3.1744 | -0.9 | -1.2826
2015-06-03 02:00 |  | -3.3792 | -2.3 | -2.1714
2015-06-03 03:00 |  | -4.096 | -1.6 | -0.87708
2015-06-03 04:00 |  | -2.8672 | -0.1 | -0.53485
2015-06-03 05:00 |  | -1.024 | -0.5 | -0.7271
2015-06-03 06:00 |  | -2.048 | 0.3 | -0.80199
2015-06-03 07:00 |  | -1.8432 | 2.5 | -0.64054
2015-06-03 08:00 |  | -3.2768 | 3.1 | -1.6191
2015-06-03 09:00 |  | -2.6624 | 1.5 | -1.855
2015-06-03 10:00 |  | -2.3552 | 3.2 | -1.3087
2015-06-03 11:00 |  | -0.8192 | 3.5 | -0.8465
2015-06-03 12:00 |  | -3.2768 | 1.3 | -0.52843
2015-06-03 13:00 |  | -3.7888 | -0.1 | -1.8044
2015-06-03 14:00 |  | -2.1504 | -0.2 | -2.0409
2015-06-03 15:00 |  | -4.8128 | 0.3 | -0.96162
2015-06-03 16:00 |  | -3.6864 | -1.8 | -2.3775
2015-06-03 17:00 |  | -4.1984 | 0.6 | -2.4665
2015-06-03 18:00 |  | -4.096 | 0.5 | -1.1401
2015-06-03 19:00 |  | -0.1024 | 0 | -1.6977
2015-06-03 20:00 |  | 0.4096 | -1.8 | -0.33167
2015-06-03 21:00 |  | -3.9936 | 0.5 | -1.623
2015-06-03 22:00 |  | -4.096 | -3.7 | -2.1362
2015-06-03 23:00 |  | -2.56 | -2.6 | -2.0441
2015-06-04 |  | -4.5056 | -3.3 | -2.0326
2015-06-04 01:00 |  | -3.8912 | -3.6 | -2.3172
2015-06-04 02:00 |  | -5.12 | -2.3 | -2.6904
2015-06-04 03:00 |  | -3.072 | -1.4 | -3.1322
2015-06-04 04:00 |  | -2.1504 | -1.9 | -2.258
2015-06-04 05:00 |  | -2.56 | 0.2 | -1.0721
2015-06-04 06:00 |  | -1.024 | -2.2 | -2.0507
2015-06-04 07:00 |  | -2.4576 | -1.8 | -2.812
2015-06-04 08:00 |  | -4.8128 | 1.9 | -3.1331
2015-06-04 09:00 |  | -4.5056 | 3.2 | -2.572
2015-06-04 10:00 |  | -4.608 | 0.7 | -2.752
2015-06-04 11:00 |  | -3.7888 | 0.3 | -2.6795
2015-06-04 12:00 |  | -6.0416 | -3.2 | -3.289
2015-06-04 13:00 |  | -6.3488 | -2.5 | -3.5945
2015-06-04 14:00 |  | -5.0176 | -4.5 | -4.27
2015-06-04 15:00 |  | -14.5408 | -5.9 | -5.5587
2015-06-04 16:00 |  | -1.9456 | -5.2 | -2.6452
2015-06-04 17:00 |  | -2.7648 | -3.4 | -2.16
2015-06-04 18:00 |  | -6.7584 | -1.4 | -1.9261
2015-06-04 19:00 |  | -5.9392 | -2.5 | -3.5147
2015-06-04 20:00 |  | -4.5056 | -2.5 | -4.1313
2015-06-04 21:00 |  | -5.632 | -3.9 | -4.7047
2015-06-04 22:00 |  | -6.2464 | -5.5 | -5.6726
2015-06-04 23:00 |  | -6.656 | -7.1 | -6.8008
2015-06-05 |  | -7.2704 | -5.7 | -7.3314
2015-06-05 01:00 |  | -8.8064 | -3.3 | -6.7056
2015-06-05 02:00 |  | -9.4208 | -2.1 | -7.4659
2015-06-05 03:00 |  | -7.68 | -0.8 | -6.7533
2015-06-05 04:00 |  | -9.4208 | -0.3 | -6.6407
2015-06-05 05:00 |  | -6.5536 | -1.7 | -5.7097
2015-06-05 06:00 |  | -6.8608 | -0.3 | -3.6721
2015-06-05 07:00 |  | -8.4992 | -2.4 | -5.8652
2015-06-05 08:00 |  | -4.8128 | -0.7 | -4.5568
2015-06-05 09:00 |  | -7.7824 | -4.2 | -2.8136
2015-06-05 10:00 |  | -9.0112 | -8.5 | -4.4918
2015-06-05 11:00 |  | -8.8064 | -6 | -5.4427
2015-06-05 12:00 |  | -9.216 | -8.2 | -4.3781
2015-06-05 13:00 |  | -6.8608 | -3.5 | -5.0052
2015-06-05 14:00 |  | -4.9152 | -11 | -3.9576
2015-06-05 15:00 |  | -7.9872 | -5.8 | -3.6644
2015-06-05 16:00 |  | -8.4992 | -9.9 | -4.3653
2015-06-05 17:00 |  | -4.7104 | -10.9 | -4.5679
2015-06-05 18:00 |  | -3.9936 | -5 | -2.865
2015-06-05 19:00 |  | -7.3728 | -5.3 | -4.1993
2015-06-05 20:00 |  | -9.216 | -5.7 | -5.8034
2015-06-05 21:00 |  | -5.8368 | -3 | -4.2338
2015-06-05 22:00 |  | -3.072 | -2.3 | -2.1334
2015-06-05 23:00 |  | -1.2288 | -0.8 | -2.4059
2015-06-06 |  | -0.6144 | -2 | -1.2327
2015-06-06 01:00 |  | -1.1264 | -1.8 | -1.4809
2015-06-06 02:00 |  | -4.4032 | -0.6 | -1.9036
2015-06-06 03:00 |  | -2.7648 | -1.9 | -1.5148
2015-06-06 04:00 |  | -3.072 | -1.4 | -1.2407
2015-06-06 05:00 |  | -1.2288 | -0.2 | -1.0999
2015-06-06 06:00 |  | -1.024 | -1.9 | -0.81505
2015-06-06 07:00 |  | -2.1504 | 0.1 | -2.8047
2015-06-06 08:00 |  | -2.6624 | 3 | -2.5089
2015-06-06 09:00 |  | -2.56 | 0.9 | -2.4492
2015-06-06 10:00 |  | -5.12 | 0.6 | -1.4532
2015-06-06 11:00 |  | -3.9936 | 2.4 | -2.9586
2015-06-06 12:00 |  | -5.5296 | 2 | -2.2082
2015-06-06 13:00 |  | -2.9696 | 0 | -1.5144
2015-06-06 14:00 |  | -2.9696 | -2.8 | -1.1256
2015-06-06 15:00 |  | -2.8672 | -3.2 | -0.84389
2015-06-06 16:00 |  | -2.8672 | -2.6 | -2.3557
2015-06-06 17:00 |  | -3.9936 | -2 | -1.8975
2015-06-06 18:00 |  | -3.072 | -0.4 | -1.2977
2015-06-06 19:00 |  | -1.6384 | -0.3 | -1.6761
2015-06-06 20:00 |  | -3.7888 | -2.5 | -1.1853
2015-06-06 21:00 |  | -2.7648 | 0.4 | -0.83207
2015-06-06 22:00 |  | -5.3248 | 0.5 | -0.55373
2015-06-06 23:00 |  | -2.9696 | -2.4 | -1.2451
2015-06-07 |  | -3.3792 | -1.8 | -1.2311
2015-06-07 01:00 |  | -3.072 | -1.8 | -1.1868
2015-06-07 02:00 |  | -4.9152 | -1.5 | -1.5676
2015-06-07 03:00 |  | -2.2528 | -2.9 | -2.148
2015-06-07 04:00 |  | -1.536 | -1.6 | -0.53001
2015-06-07 05:00 |  | -1.6384 | -0.4 | -0.63575
2015-06-07 06:00 |  | -2.6624 | -0.6 | -1.3227
2015-06-07 07:00 |  | -2.56 | 0.9 | -1.6716
2015-06-07 08:00 |  | -4.096 | 3.5 | -2.0885
2015-06-07 09:00 |  | -0.512 | 0.3 | -2.1266
2015-06-07 10:00 |  | -4.1984 | -1.4 | -2.2757
2015-06-07 11:00 |  | -6.2464 | -2.2 | -2.4219
2015-06-07 12:00 |  | -1.536 | -2.3 | -3.8974
2015-06-07 13:00 |  | -4.9152 | -0.9 | -2.9462
2015-06-07 14:00 |  | -4.608 | -4.1 | -3.4809
2015-06-07 15:00 |  | -4.3008 | -5.5 | -2.4606
2015-06-07 16:00 |  | -7.168 | -5 | -3.2046
2015-06-07 17:00 |  | -3.4816 | -0.8 | -2.1116
2015-06-07 18:00 |  |  | 0.5 | -1.3308
2015-06-07 19:00 |  |  | 3.9 | -0.78555
2015-06-07 20:00 |  | -5.0176 | -0.3 | -0.69893
2015-06-07 21:00 |  | -2.6624 | -4 | -1.12
2015-06-07 22:00 |  | -4.3008 | -0.9 | -2.0996
2015-06-07 23:00 |  | -2.2528 | -3.9 | -2.5808
2015-06-08 |  | -2.3552 | -4.6 | -2.5988
2015-06-08 01:00 |  | -6.0416 | -4.7 | -2.4743
2015-06-08 02:00 |  | -4.8128 | -3.1 | -3.1214
2015-06-08 03:00 |  | -4.3008 | -0.8 | -3.5015
2015-06-08 04:00 |  | -4.4032 | -2 | -1.974
2015-06-08 05:00 |  | -2.7648 | -2.9 | -2.0874
2015-06-08 06:00 |  | -3.584 | -2.2 | -2.3393
2015-06-08 07:00 |  | -3.2768 | -0.1 | -2.1425
2015-06-08 08:00 |  | -5.5296 | 4.5 | -3.0526
2015-06-08 09:00 |  | -6.4512 | -0.1 | -3.1757
2015-06-08 10:00 |  | -3.4816 | 2.8 | -3.9996
2015-06-08 11:00 |  | -4.3008 | 2.9 | -3.365
2015-06-08 12:00 |  | -5.3248 | -0.3 | -2.6758
2015-06-08 13:00 |  | -2.6624 | -1.1 | -1.8378
2015-06-08 14:00 |  | -4.608 | -2.5 | -1.6898
2015-06-08 15:00 |  | -3.4816 | -0.9 | -2.8658
2015-06-08 16:00 |  | -5.2224 | 0.1 | -1.3861
2015-06-08 17:00 |  | -3.072 | -2.8 | -2.0541
2015-06-08 18:00 |  | -4.4032 | -2 | -1.6888
2015-06-08 19:00 |  | -4.7104 | -0.3 | -2.016
2015-06-08 20:00 |  | -3.6864 | -1.9 | -1.9491
2015-06-08 21:00 |  | -2.8672 | -3.3 | -2.5701
2015-06-08 22:00 |  | -4.4032 | -3.4 | -1.9921
2015-06-08 23:00 |  | -4.9152 | -3.3 | -2.6174
2015-06-09 |  | -3.3792 | -3.5 | -2.6892
2015-06-09 01:00 |  | -4.096 | -3.6 | -2.7749
2015-06-09 02:00 |  | -3.9936 | -3.6 | -2.4397
2015-06-09 03:00 |  | -2.2528 | -3 | -2.4243
2015-06-09 04:00 |  | -4.3008 | -1.8 | -1.6273
2015-06-09 05:00 |  | -3.1744 | -0.4 | -1.1955
2015-06-09 06:00 |  | -4.8128 | -1.5 | -1.5838
2015-06-09 07:00 |  | -4.7104 | -0.5 | -1.797
2015-06-09 08:00 |  | -2.4576 | -0.4 | -2.7518
2015-06-09 09:00 |  | -1.7408 | -0.4 | -2.2281
2015-06-09 10:00 |  | -3.072 | -1.5 | -2.4403
2015-06-09 11:00 |  | -4.096 | 0.8 | -1.4706
2015-06-09 12:00 |  | -1.9456 | -1.5 | -2.817
2015-06-09 13:00 |  | -3.6864 | -1.2 | -3.4223
2015-06-09 14:00 |  | -3.6864 | -2.8 | -2.8253
2015-06-09 15:00 |  | -5.12 | -1.5 | -2.2908
2015-06-09 16:00 |  | -4.3008 | -3.1 | -2.3106
2015-06-09 17:00 |  | -4.3008 | -1.2 | -2.3952
2015-06-09 18:00 |  | -3.2768 | 0.3 | -2.3888
2015-06-09 19:00 |  | -1.4336 | -1.7 | -0.6272
2015-06-09 20:00 |  | -2.4576 | -1.4 | -1.9365
2015-06-09 21:00 |  | -4.5056 | -2.5 | -1.5515
2015-06-09 22:00 |  | -3.1744 | -2.9 | -1.5018
2015-06-09 23:00 |  | -2.3552 | -2.3 | -2.1413
2015-06-10 |  | -4.8128 | -1.5 | -2.1954
2015-06-10 01:00 |  | -2.6624 | -2.9 | -2.3676
2015-06-10 02:00 |  | -2.8672 | -2.1 | -2.8144
2015-06-10 03:00 |  | -4.096 | -2.7 | -1.7617
2015-06-10 04:00 |  | -2.9696 | -1.9 | -1.4495
2015-06-10 05:00 |  | -2.4576 | -2.1 | -1.0986
2015-06-10 06:00 |  | -2.2528 | -1.3 | -0.70741
2015-06-10 07:00 |  | -2.56 | -0.2 | -1.9317
2015-06-10 08:00 |  | -4.9152 | 0 | -1.2172
2015-06-10 09:00 |  | -3.8912 | 2 | -1.2656
2015-06-10 10:00 |  | -3.9936 | -1.3 | -2.1655
2015-06-10 11:00 |  | -3.2768 | 1 | -2.5064
2015-06-10 12:00 |  | -5.12 | 0 | -3.1639
2015-06-10 13:00 |  | -5.7344 | -1 | -2.8854
2015-06-10 14:00 |  | -5.0176 | -2.8 | -3.3441
2015-06-10 15:00 |  | -3.9936 | -3.1 | -2.9625
2015-06-10 16:00 |  | -7.4752 | -10.5 | -3.6924
2015-06-10 17:00 |  | -5.4272 | -7.2 | -4.3222
2015-06-10 18:00 |  | -5.3248 | -1.3 | -2.222
2015-06-10 19:00 |  | -2.4576 | 0 | -1.847
2015-06-10 20:00 |  | -2.4576 | -0.7 | -1.2415
2015-06-10 21:00 |  | -5.2224 | -2.7 | -3.0448
2015-06-10 22:00 |  | -2.9696 | -2.6 | -2.9084
2015-06-10 23:00 |  | -4.608 | -1.5 | -1.9371
2015-06-11 |  | -4.8128 | -2.3 | -2.8791
2015-06-11 01:00 |  | -3.8912 | -1.6 | -3.0437
2015-06-11 02:00 |  | -5.12 | -1.1 | -3.0552
2015-06-11 03:00 |  | -5.2224 | -1.2 | -3.2908
2015-06-11 04:00 |  | -3.072 | -2.1 | -2.6923
2015-06-11 05:00 |  | -3.7888 | 0.5 | -2.0469
2015-06-11 06:00 |  | -3.6864 | -1.1 | -1.6663
2015-06-11 07:00 |  | -4.9152 | 0.9 | -2.6025
2015-06-11 08:00 |  | -4.7104 | -2.6 | -2.9408
2015-06-11 09:00 |  | -4.608 | -0.8 | -3.4344
2015-06-11 10:00 |  | -2.6624 | -2.8 | -4.8616
2015-06-11 11:00 |  | -5.0176 | -5.1 | -4.8155
2015-06-11 12:00 |  | -4.7104 | -1.8 | -3.5521
2015-06-11 13:00 |  | -4.8128 | -0.5 | -3.6487
2015-06-11 14:00 |  | -6.2464 | 1 | -4.1125
2015-06-11 15:00 |  | -6.7584 | -5.1 | -4.5354
2015-06-11 16:00 |  | -6.144 | -14 | -4.7861
2015-06-11 17:00 |  | -6.7584 | -11.4 | -5.2177
2015-06-11 18:00 |  | -2.9696 | -7 | -4.0623
2015-06-11 19:00 |  | -4.3008 | -6.1 | -4.1932
2015-06-11 20:00 |  | -5.2224 | -10 | -4.6703
2015-06-11 21:00 |  | -5.4272 | -7.4 | -4.4677
2015-06-11 22:00 |  | -5.0176 | -5.9 | -4.6011
2015-06-11 23:00 |  | -5.7344 | -7 | -4.0516
2015-06-12 |  | -5.7344 | -5.1 | -3.1948
2015-06-12 01:00 |  | -6.144 | -4.6 | -5.6508
2015-06-12 02:00 |  | -5.12 | -3.9 | -4.7997
2015-06-12 03:00 |  | -5.632 | -3.3 | -4.9291
2015-06-12 04:00 |  | -6.7584 | -3.8 | -3.7098
2015-06-12 05:00 |  | -5.9392 | -3.6 | -4.2426
2015-06-12 06:00 |  | -4.3008 | -1.9 | -3.9641
2015-06-12 07:00 |  | -1.536 | -1.7 | -3.46
2015-06-12 08:00 |  | -7.2704 | -5.3 | -3.539
2015-06-12 09:00 |  | -6.3488 | -1.9 | -3.5516
2015-06-12 10:00 |  | -8.9088 | -3.5 | -4.5799
2015-06-12 11:00 |  | -5.632 | -4 | -4.4603
2015-06-12 12:00 |  | -5.2224 | -0.4 | -5.3203
2015-06-12 13:00 |  | -9.1136 | -1.6 | -5.1159
2015-06-12 14:00 |  | -5.2224 | -8.4 | -6.4507
2015-06-12 15:00 |  | -11.3664 | -12.1 | -7.591
2015-06-12 16:00 |  | -6.2464 | -9.8 | -6.5642
2015-06-12 17:00 |  | -7.0656 | -11.1 | -6.9409
2015-06-12 18:00 |  | -8.2944 | -9.3 | -7.216
2015-06-12 19:00 |  | -13.2096 | -16.2 | -8.5872
2015-06-12 20:00 |  | -12.9024 | -20 | -11.3217
2015-06-12 21:00 |  | -12.1856 | -22.9 | -13.516
2015-06-12 22:00 |  | -12.9024 | -22.7 | -16.6182
2015-06-12 23:00 |  | -14.6432 | -24 | -17.3101
2015-06-13 |  | -12.3904 | -21.6 | -15.0944
2015-06-13 01:00 |  | -7.7824 | -17.7 | -13.6988
2015-06-13 02:00 |  | -8.0896 | -13.4 | -10.8039
2015-06-13 03:00 |  | -5.632 | -13.6 | -10.6011
2015-06-13 04:00 |  | -4.7104 | -10.4 | -9.21
2015-06-13 05:00 |  | -4.8128 | -9.2 | -7.5688
2015-06-13 06:00 |  | -3.4816 | -6.4 | -5.8907
2015-06-13 07:00 |  | -4.9152 | -6.3 | -4.9565
2015-06-13 08:00 |  | -4.8128 | -4.7 | -4.7306
2015-06-13 09:00 |  | -4.4032 | -4 | -3.848
2015-06-13 10:00 |  | -2.9696 | -3.2 | -3.8359
2015-06-13 11:00 |  | -4.5056 | -4.4 | -3.6498
2015-06-13 12:00 |  | -2.7648 | -3.2 | -3.1151
2015-06-13 13:00 |  | -4.4032 | -7.4 | -4.0504
2015-06-13 14:00 |  | -4.4032 | -2.5 | -3.3588
2015-06-13 15:00 |  | -3.7888 | -3 | -5.0511
2015-06-13 16:00 |  | -2.7648 | -8 | -3.4898
2015-06-13 17:00 |  | -4.608 | -5.7 | -3.2047
2015-06-13 18:00 |  | -4.608 | -5.5 | -3.2179
2015-06-13 19:00 |  | -6.5536 | -4.9 | -4.1081
2015-06-13 20:00 |  | -4.8128 | -5.9 | -3.3229
2015-06-13 21:00 |  | -3.6864 | -8.6 | -3.4898
2015-06-13 22:00 |  | -4.4032 | -8.2 | -3.9854
2015-06-13 23:00 |  | -3.4816 | -6.8 | -4.0836
2015-06-14 |  | -3.3792 | -5.9 | -4.1242
2015-06-14 01:00 |  | -4.096 | -3.9 | -5.2685
2015-06-14 02:00 |  | -1.6384 | -5.6 | -4.4187
2015-06-14 03:00 |  | -2.8672 | -3.1 | -4.5575
2015-06-14 04:00 |  | -2.9696 | -2.7 | -4.1202
2015-06-14 05:00 |  | -3.2768 | -2.2 | -3.6013
2015-06-14 06:00 |  | -3.8912 | -2 | -4.4003
2015-06-14 07:00 |  | -4.096 | -5.7 | -4.3482
2015-06-14 08:00 |  | -6.8608 | -6.8 | -5.5396
2015-06-14 09:00 |  | -5.12 | -7.5 | -6.0941
2015-06-14 10:00 |  | -7.68 | -7.3 | -5.4656
2015-06-14 11:00 |  | -5.7344 | -5.3 | -6.1536
2015-06-14 12:00 |  | -6.5536 | -3.2 | -5.2009
2015-06-14 13:00 |  | -4.4032 | -4.6 | -5.1587
2015-06-14 14:00 |  | -5.9392 | -4.9 | -5.905
2015-06-14 15:00 |  | -5.4272 | -4.6 | -4.3453
2015-06-14 16:00 |  | -3.8912 | -7.3 | -3.9204
2015-06-14 17:00 |  | -4.608 | -3.8 | -2.0802
2015-06-14 18:00 |  | -1.8432 | -2.6 | -1.7271
2015-06-14 19:00 |  | 0.7168 | -3 | -2.7783
2015-06-14 20:00 |  | -3.3792 | -1.5 | -2.4675
2015-06-14 21:00 |  | -3.4816 | -1.5 | -2.3375
2015-06-14 22:00 |  | -2.7648 | -2.3 | -2.4808
2015-06-14 23:00 |  | -2.4576 | -1.7 | -3.2522
2015-06-15 |  | -3.8912 | -2.1 | -2.2126
2015-06-15 01:00 |  | -4.096 | -2.3 | -3.2332
2015-06-15 02:00 |  | -3.7888 | -1.6 | -2.846
2015-06-15 03:00 |  | -3.3792 | -0.6 | -3.1893
2015-06-15 04:00 |  | -2.56 | -3 | -3.1555
2015-06-15 05:00 |  | -3.4816 | -2.7 | -1.7933
2015-06-15 06:00 |  | -4.4032 | -1.5 | -1.6637
2015-06-15 07:00 |  | -2.56 | -0.8 | -1.945
2015-06-15 08:00 |  | -2.2528 | 0.8 | -1.2744
2015-06-15 09:00 |  | -1.8432 | 1.9 | -2.0651
2015-06-15 10:00 |  | 0 | -3.3 | -1.7628
2015-06-15 11:00 |  | 0 | -2.1 | -2.8258
2015-06-15 12:00 |  | 3.072 | -2.7 | -3.2835
2015-06-15 13:00 |  | 0.6144 | -4.7 | -2.4004
2015-06-15 14:00 |  | -0.4096 | -6.1 | -2.3096
2015-06-15 15:00 |  | -1.4336 | -8.2 | -1.8179
2015-06-15 16:00 |  | -0.4096 | -5.1 | -2.0148
2015-06-15 17:00 |  | -0.7168 | -4.3 | -2.4886
2015-06-15 18:00 |  | -0.2048 | -3.9 | -2.0807
2015-06-15 19:00 |  | 0.2048 | -2.5 | -2.4114
2015-06-15 20:00 |  | -0.7168 | -3.7 | -2.0245
2015-06-15 21:00 |  | -1.3312 | -2.3 | -2.1549
2015-06-15 22:00 |  | -1.3312 | -2.4 | -2.531
2015-06-15 23:00 |  | -0.512 | -1.8 | -1.9084
2015-06-16 |  | -1.9456 | -1.6 | -2.1444
2015-06-16 01:00 |  | -1.4336 | -4 | -1.8147
2015-06-16 02:00 |  | -2.2528 | -3.3 | -2.8814
2015-06-16 03:00 |  | -1.4336 | -1.9 | -2.2517
2015-06-16 04:00 |  | -2.56 | -1.6 | -1.559
2015-06-16 05:00 |  | -1.3312 | 0.3 | -0.6947
2015-06-16 06:00 |  | -1.536 | -1.1 | -2.2204
2015-06-16 07:00 |  | -3.2768 | -1.8 | -3.5155
2015-06-16 08:00 |  | -2.4576 | 2.7 | -1.1952
2015-06-16 09:00 |  | -1.7408 | 0.3 | -1.4013
2015-06-16 10:00 |  | -1.2288 | 0.1 | -2.7703
2015-06-16 11:00 |  | -1.6384 | -3.5 | -2.3124
2015-06-16 12:00 |  | -2.2528 | -1.7 | -2.8823
2015-06-16 13:00 |  | -3.8912 | -2.1 | -3.1831
2015-06-16 14:00 |  | -3.8912 | -2.9 | -2.3629
2015-06-16 15:00 |  | -3.8912 | -4.9 | -3.4388
2015-06-16 16:00 |  | -2.8672 | -5.5 | -2.9839
2015-06-16 17:00 |  | -2.8672 | -4 | -2.0055
2015-06-16 18:00 |  | -4.3008 | -6.5 | -2.3116
2015-06-16 19:00 |  | -1.024 | -6.8 | -2.4916
2015-06-16 20:00 |  | -2.3552 | -7.4 | -3.135
2015-06-16 21:00 |  | -1.6384 | -7.8 | -2.1082
2015-06-16 22:00 |  | -2.9696 | -6.4 | -3.3744
2015-06-16 23:00 |  | -3.3792 | -3.8 | -3.7943
2015-06-17 |  | -4.1984 | -4.9 | -4.0448
2015-06-17 01:00 |  | -4.4032 | -5.5 | -5.6669
2015-06-17 02:00 |  | -2.4576 | -4.4 | -2.9708
2015-06-17 03:00 |  | -3.3792 | -4.4 | -2.7621
2015-06-17 04:00 |  | -2.3552 | -2 | -2.9266
2015-06-17 05:00 |  | -2.1504 | -4.5 | -2.9101
2015-06-17 06:00 |  | -1.024 | -0.1 | -2.2119
2015-06-17 07:00 |  | -1.7408 | -0.6 | -1.4652
2015-06-17 08:00 |  | -2.048 | 0 | -2.1442
2015-06-17 09:00 |  | -3.2768 | -1.3 | -2.018
2015-06-17 10:00 |  | -3.072 | -2.2 | -2.384
2015-06-17 11:00 |  | -2.2528 | 0.7 | -2.2952
2015-06-17 12:00 |  | -4.8128 | 3.2 | -2.0525
2015-06-17 13:00 |  | -3.7888 | 1.5 | -2.9709
2015-06-17 14:00 |  | -3.6864 |  | -3.8805
2015-06-17 15:00 |  | -3.072 |  | -2.942
2015-06-17 16:00 |  | -4.096 |  | -4.6585
2015-06-17 17:00 |  | -2.2528 |  | -3.5468
2015-06-17 18:00 |  | -3.3792 |  | -3.9656
2015-06-17 19:00 |  | -2.4576 | -7.3 | -2.6123
2015-06-17 20:00 |  | -1.024 | -5.2 | -2.8662
2015-06-17 21:00 |  | -4.7104 | -6.2 | -3.5396
2015-06-17 22:00 |  | -2.6624 | -8.7 | -2.6503
2015-06-17 23:00 |  | -3.8912 | -10.2 | -3.4782
2015-06-18 |  | -3.7888 | -8.2 | -5.253
2015-06-18 01:00 |  | -0.6144 | -7 | -3.3473
2015-06-18 02:00 |  | -2.3552 | -7 | -3.5275
2015-06-18 03:00 |  | -4.4032 | -8.5 | -5.8362
2015-06-18 04:00 |  | -3.1744 | -7.3 | -4.5252
2015-06-18 05:00 |  | -4.3008 | -6 | -2.6598
2015-06-18 06:00 |  | -3.584 | -6.5 | -3.8347
2015-06-18 07:00 |  | -1.536 | -1.7 | -2.4804
2015-06-18 08:00 |  | -2.2528 | -4.4 | -3.7325
2015-06-18 09:00 |  | -1.3312 | -2.9 | -3.375
2015-06-18 10:00 |  | -2.6624 | -4 | -4.3455
2015-06-18 11:00 |  | -3.7888 | -2 | -3.7179
2015-06-18 12:00 |  | -1.6384 | -1.1 | -3.6115
2015-06-18 13:00 |  | -4.4032 | 3.3 | -3.1972
2015-06-18 14:00 |  | -1.8432 | -0.6 | -3.3752
2015-06-18 15:00 |  | -5.9392 | -3.5 | -3.308
2015-06-18 16:00 |  | -4.3008 | -8.3 | -3.2502
2015-06-18 17:00 |  | -3.8912 | -5.7 | -3.2105
2015-06-18 18:00 |  | -3.7888 | -2.3 | -2.7194
2015-06-18 19:00 |  | -2.4576 | -8.3 | -2.6947
2015-06-18 20:00 |  | -2.9696 | -6.9 | -2.0875
2015-06-18 21:00 |  | -3.7888 | -6 | -3.0784
2015-06-18 22:00 |  | -2.2528 | -7.5 | -3.7473
2015-06-18 23:00 |  | -3.7888 | -5.4 | -3.0858
2015-06-19 |  | -4.3008 | -4 | -3.0626
2015-06-19 01:00 |  | -3.6864 | -1 | -2.6931
2015-06-19 02:00 |  | -2.56 | -3.4 | -3.2681
2015-06-19 03:00 |  | -2.048 | -2.1 | -2.4801
2015-06-19 04:00 |  | -1.1264 | -0.9 | -1.9571
2015-06-19 05:00 |  | -4.5056 | -2.3 | -2.6158
2015-06-19 06:00 |  | -1.1264 | 0.1 | -2.1601
2015-06-19 07:00 |  | -2.4576 | 0.6 | -2.9046
2015-06-19 08:00 |  | -2.1504 | -3.8 | -3.0881
2015-06-19 09:00 |  | -1.9456 | -1 | -1.6447
2015-06-19 10:00 |  | -1.3312 | 1.5 | -1.2985
2015-06-19 11:00 |  | -3.8912 | -2.5 | -2.9041
2015-06-19 12:00 |  | -2.9696 | -3.1 | -4.5714
2015-06-19 13:00 |  | -3.072 | -4.2 | -3.0134
2015-06-19 14:00 |  | -4.608 | -0.9 | -2.8875
2015-06-19 15:00 |  | -5.0176 | -0.5 | -3.2705
2015-06-19 16:00 |  | -4.4032 | -4.5 | -3.0031
2015-06-19 17:00 |  | -2.048 | -8.7 | -3.4706
2015-06-19 18:00 |  | -2.7648 | -8 | -2.4408
2015-06-19 19:00 |  | -2.6624 | -5.1 | -2.8118
2015-06-19 20:00 |  | -4.5056 | -4.5 | -1.9655
2015-06-19 21:00 |  | -2.8672 | -5.9 | -1.4491
2015-06-19 22:00 |  | -1.3312 | -5.9 | -2.3624
2015-06-19 23:00 |  | -3.6864 | -6.3 | -3.969
2015-06-20 |  | -3.4816 | -3.6 | -2.858
2015-06-20 01:00 |  | -4.4032 | -1.6 | -4.1334
2015-06-20 02:00 |  | -2.8672 | -3.2 | -3.0329
2015-06-20 03:00 |  | -3.072 | -2.6 | -3.6251
2015-06-20 04:00 |  | -3.4816 | -1.3 | -3.4237
2015-06-20 05:00 |  | -2.9696 | -0.3 | -3.0778
2015-06-20 06:00 |  | -3.4816 | -2.2 | -2.8134
2015-06-20 07:00 |  | -3.1744 | -3.8 | -3.265
2015-06-20 08:00 |  | -2.048 | -3.7 | -3.3379
2015-06-20 09:00 |  | -3.3792 | -2.5 | -3.6914
2015-06-20 10:00 |  | -4.608 | -3.7 | -3.199
2015-06-20 11:00 |  | -5.5296 | -4.8 | -3.4317
2015-06-20 12:00 |  | -3.6864 | -5.9 | -2.483
2015-06-20 13:00 |  | -5.4272 | -6.8 | -3.0134
2015-06-20 14:00 |  | -3.584 | -6.4 | -4.4882
2015-06-20 15:00 |  | -6.5536 | -5.6 | -3.9228
2015-06-20 16:00 |  | -4.9152 | -3.1 | -3.1767
2015-06-20 17:00 |  | -5.2224 | -5.9 | -3.5252
2015-06-20 18:00 |  | -3.4816 | -8.6 | -4.2342
2015-06-20 19:00 |  | -5.5296 | -7.6 | -4.1856
2015-06-20 20:00 |  | -3.3792 | -8.4 | -4.1148
2015-06-20 21:00 |  | -6.3488 | -7.4 | -4.4661
2015-06-20 22:00 |  | -5.4272 | -7.1 | -3.8154
2015-06-20 23:00 |  | -5.5296 | -7.1 | -5.1518
2015-06-21 |  | -3.8912 | -8 | -4.1022
2015-06-21 01:00 |  | -3.2768 | -5.7 | -4.4142
2015-06-21 02:00 |  | -4.4032 | -6 | -5.5885
2015-06-21 03:00 |  | -3.7888 | -4.2 | -5.1048
2015-06-21 04:00 |  | -2.3552 | -2.8 | -3.8685
2015-06-21 05:00 |  | -3.8912 | -4 | -3.7775
2015-06-21 06:00 |  | -2.2528 | -2.9 | -3.0228
2015-06-21 07:00 |  | -2.6624 | -1.7 | -3.4088
2015-06-21 08:00 |  | -2.2528 | -3.1 | -4.5496
2015-06-21 09:00 |  | -4.8128 | -5.2 | -5.0257
2015-06-21 10:00 |  | -4.9152 | -5.6 | -4.6395
2015-06-21 11:00 |  | -0.8192 | -2.3 | -4.1413
2015-06-21 12:00 |  | -3.072 | -4.4 | -2.8067
2015-06-21 13:00 |  | -2.4576 | -1.5 | -3.0388
2015-06-21 14:00 |  | -3.9936 | -6.2 | -3.4001
2015-06-21 15:00 |  | -4.608 | -5.2 | -3.9791
2015-06-21 16:00 |  | -3.584 | -7.6 | -2.3087
2015-06-21 17:00 |  | -3.6864 | -8 | -3.3207
2015-06-21 18:00 |  | -3.9936 | -6.3 | -2.8467
2015-06-21 19:00 |  | -3.3792 | -3.9 | -2.1791
2015-06-21 20:00 |  | -4.3008 | -5.5 | -2.2167
2015-06-21 21:00 |  | -4.7104 | -4.8 | -3.2605
2015-06-21 22:00 |  | -2.8672 | -3.3 | -2.1002
2015-06-21 23:00 |  | -4.3008 | -5.9 | -1.5964
2015-06-22 |  | -3.4816 | -4.7 | -2.6586
2015-06-22 01:00 |  | -2.9696 | -1.2 | -2.8386
2015-06-22 02:00 |  | -3.6864 | -2.6 | -2.8316
2015-06-22 03:00 |  | -0.6144 | -2.9 | -3.1964
2015-06-22 04:00 |  | -3.584 | -2.1 | -3.2011
2015-06-22 05:00 |  | -4.4032 | -2.5 | -2.3166
2015-06-22 06:00 |  | -2.9696 | -2.8 | -2.1354
2015-06-22 07:00 |  | -1.3312 | -1 | -2.93
2015-06-22 08:00 |  | -2.4576 | -1.3 | -3.7113
2015-06-22 09:00 |  | -4.4032 | -3.5 | -4.0859
2015-06-22 10:00 |  | -3.9936 | -5.1 | -2.9292
2015-06-22 11:00 |  | -2.2528 | -6.1 | -2.924
2015-06-22 12:00 |  | -3.3792 | -1.2 | -2.9348
2015-06-22 13:00 |  | -3.072 | -0.5 | -5.7124
2015-06-22 14:00 |  | -1.6384 | -4.3 | -5.1841
2015-06-22 15:00 |  | -3.4816 | -1.7 | -2.103
2015-06-22 16:00 |  | -2.6624 | -3.1 | -2.1585
2015-06-22 17:00 |  | -3.6864 | -1.8 | -1.6464
2015-06-22 18:00 |  | -0.8192 | -3.1 | 0.49252
2015-06-22 19:00 |  | -1.8432 | -0.2 | 0.018559
2015-06-22 20:00 |  | -0.512 | -1.1 | -1.4283
2015-06-22 21:00 |  | -0.512 | -2.5 | -0.7539
2015-06-22 22:00 |  | -0.4096 | 1.1 | -1.6565
2015-06-22 23:00 |  | -1.6384 | -0.3 | -1.7036
2015-06-23 |  | -1.1264 | 0.1 | -1.8004
2015-06-23 01:00 |  | -0.4096 | 1.3 | -1.7289
2015-06-23 02:00 |  | -1.9456 | -1 | -1.174
2015-06-23 03:00 |  | -0.512 | -0.6 | -1.4121
2015-06-23 04:00 |  | -2.7648 | -2.3 | -1.6451
2015-06-23 05:00 |  | -1.7408 | -1.4 | -1.2496
2015-06-23 06:00 |  | -1.024 | 0.7 | -1.8036
2015-06-23 07:00 |  | -1.3312 | 3.9 | -1.4536
2015-06-23 08:00 |  | -0.8192 | 0.9 | -1.2657
2015-06-23 09:00 |  | 0.2048 | 1.3 | -1.8374
2015-06-23 10:00 |  | -2.1504 | 2.1 | -1.2468
2015-06-23 11:00 |  | -2.6624 | 0 | -1.4033
2015-06-23 12:00 |  | -2.4576 | 0.5 | -2.3422
2015-06-23 13:00 |  | -1.536 | -1.6 | -2.3963
2015-06-23 14:00 |  | -1.9456 | -3.2 | -2.225
2015-06-23 15:00 |  | -3.072 | 0.1 | -2.374
2015-06-23 16:00 |  | -3.2768 | -3.1 | -1.8577
2015-06-23 17:00 |  | -2.9696 | -1.2 | -2.5227
2015-06-23 18:00 |  | -1.8432 | 2.6 | -1.5508
2015-06-23 19:00 |  | -3.2768 | 1.3 | -1.7356
2015-06-23 20:00 |  | -3.1744 | -0.8 | -2.0454
2015-06-23 21:00 |  | -4.096 | -1.4 | -1.6438
2015-06-23 22:00 |  | -2.1504 |  | -2.4407
2015-06-23 23:00 |  | -3.3792 | -0.8 | -2.0492
2015-06-24 |  | -2.4576 | -0.5 | -2.1162
2015-06-24 01:00 |  | -3.584 | -0.7 | -3.7168
2015-06-24 02:00 |  | -3.584 | -2.6 | -2.6825
2015-06-24 03:00 |  | -2.048 | -1.8 | -2.9785
2015-06-24 04:00 |  | -1.4336 | -2.6 | -1.9262
2015-06-24 05:00 |  | -2.9696 | -2.6 | -2.5865
2015-06-24 06:00 |  | -3.072 | -0.1 | -1.6149
2015-06-24 07:00 |  | -4.4032 | -0.4 | -1.8074
2015-06-24 08:00 |  | -1.9456 | -0.3 | -2.6397
2015-06-24 09:00 |  | -5.7344 | 1.2 | -3.3851
2015-06-24 10:00 |  | -4.8128 | 1.6 | -3.3791
2015-06-24 11:00 |  | -3.2768 | -1.1 | -2.6464
2015-06-24 12:00 |  | -3.6864 | -1.4 | -1.9384
2015-06-24 13:00 |  | -2.048 | -4.8 | -2.7191
2015-06-24 14:00 |  | -3.2768 | -3.8 | -4.0216
2015-06-24 15:00 |  | -5.2224 | -2.5 | -4.2471
2015-06-24 16:00 |  | -3.072 | -4 | -3.0117
2015-06-24 17:00 |  | -2.2528 | -4.2 | -2.2525
2015-06-24 18:00 |  | -1.4336 | -4.5 | -2.0703
2015-06-24 19:00 |  | -0.512 | -2.8 | -2.3254
2015-06-24 20:00 |  | -1.9456 | 0.4 | -1.7507
2015-06-24 21:00 |  | -1.7408 | -1 | -2.5507
2015-06-24 22:00 |  | -2.56 | -1.3 | -2.3978
2015-06-24 23:00 |  | -2.9696 | -1.3 | -2.375
2015-06-25 |  | -4.3008 | -4.6 | -2.2663
2015-06-25 01:00 |  | -3.584 | -4.5 | -2.7371
2015-06-25 02:00 |  | -3.072 | -1.5 | -2.6879
2015-06-25 03:00 |  | -2.9696 | 0.8 | -3.4426
2015-06-25 04:00 |  | -2.9696 | 1.2 | -2.4843
2015-06-25 05:00 |  | -3.2768 | -1.1 | -3.0885
2015-06-25 06:00 |  | -4.096 | -1.4 | -2.6852
2015-06-25 07:00 |  | -4.9152 | 2.7 | -3.5967
2015-06-25 08:00 |  | -2.8672 | 0.2 | -4.3841
2015-06-25 09:00 |  | -2.9696 | 0.3 | -2.7743
2015-06-25 10:00 |  | -2.6624 | -2.7 | -2.9273
2015-06-25 11:00 |  | -4.4032 | -1.7 | -3.4906
2015-06-25 12:00 |  | -4.3008 | -1.1 | -2.8877
2015-06-25 13:00 |  | -4.9152 | -1.4 | -2.5852
2015-06-25 14:00 |  | -3.2768 | -5.4 | -2.6674
2015-06-25 15:00 |  | -4.096 | -3.3 | -2.516
2015-06-25 16:00 |  | -3.6864 | -10.4 | -3.5005
2015-06-25 17:00 |  | -4.3008 | -9 | -4.2788
2015-06-25 18:00 |  | -3.1744 | -7.5 | -3.7713
2015-06-25 19:00 |  | -3.8912 | -5.6 | -3.437
2015-06-25 20:00 |  | -2.7648 | -4.2 | -2.7446
2015-06-25 21:00 |  | -2.9696 | -5 | -3.0653
2015-06-25 22:00 |  | -4.9152 | -2.5 | -3.2047
2015-06-25 23:00 |  | -2.56 | -1 | -4.2637
2015-06-26 |  | -2.7648 | -4.7 | -4.0099
2015-06-26 01:00 |  | -3.8912 | -4.7 | -4.1005
2015-06-26 02:00 |  | -5.12 | -7.9 | -3.5868
2015-06-26 03:00 |  | -3.9936 | -4.8 | -3.9739
2015-06-26 04:00 |  | -4.096 | -3.8 | -2.7471
2015-06-26 05:00 |  | -1.024 | -1.6 | -2.3402
2015-06-26 06:00 |  | -2.6624 | -0.3 | -3.2036
2015-06-26 07:00 |  | -5.8368 | -0.1 | -2.9858
2015-06-26 08:00 |  | -5.12 | -0.5 | -2.7068
2015-06-26 09:00 |  | -2.9696 | -1.1 | -2.9299
2015-06-26 10:00 |  | -3.2768 | 0.4 | -1.5101
2015-06-26 11:00 |  | -6.5536 | -2.8 | -3.2446
2015-06-26 12:00 |  | -4.096 | 1.4 | -1.9604
2015-06-26 13:00 |  | -3.9936 | 1.2 | -2.929
2015-06-26 14:00 |  | -1.6384 | 3.2 | -1.128
2015-06-26 15:00 |  | -3.6864 | -5.9 | -1.0312
2015-06-26 16:00 |  | -6.3488 | -12.4 | -3.9295
2015-06-26 17:00 |  | -2.7648 | -10.8 | -2.8826
2015-06-26 18:00 |  | -2.4576 | -6.9 | -2.4566
2015-06-26 19:00 |  | -0.4096 | -5.4 | -2.6595
2015-06-26 20:00 |  | -2.7648 | -4.7 | -1.8018
2015-06-26 21:00 |  | -2.1504 | -4.6 | -2.286
2015-06-26 22:00 |  | -1.4336 | -4.6 | -3.1644
2015-06-26 23:00 |  | -2.1504 | -4.8 | -4.786
2015-06-27 |  | -4.9152 | -2 | -2.8238
2015-06-27 01:00 |  | -2.7648 | -2.2 | -2.81
2015-06-27 02:00 |  | -1.6384 | -3.1 | -2.7046
2015-06-27 03:00 |  | -2.4576 | -2.8 | -2.6445
2015-06-27 04:00 |  | -0.6144 | -2.6 | -2.2568
2015-06-27 05:00 |  | -1.8432 | -3.2 | -1.4331
2015-06-27 06:00 |  | -1.2288 | -1.5 | -2.6414
2015-06-27 07:00 |  | -3.1744 | 2.9 | -1.8237
2015-06-27 08:00 |  | -0.7168 | 0.7 | -1.9997
2015-06-27 09:00 |  | -3.072 | 0.5 | -1.8263
2015-06-27 10:00 |  | -1.2288 | 1.2 | -1.6747
2015-06-27 11:00 |  | -1.9456 | -1.6 | -3.3113
2015-06-27 12:00 |  | -1.9456 | -1.8 | -2.9946
2015-06-27 13:00 |  | -3.6864 | -3.4 | -3.4616
2015-06-27 14:00 |  | -2.6624 | -4.4 | -2.1669
2015-06-27 15:00 |  | -3.8912 | -7.4 | -1.7413
2015-06-27 16:00 |  | -4.3008 | -9.3 | -2.487
2015-06-27 17:00 |  | -2.4576 | -5.8 | -2.4644
2015-06-27 18:00 |  | -0.1024 | -5.1 | -2.4622
2015-06-27 19:00 |  | -4.608 | -4 | -2.9467
2015-06-27 20:00 |  | -2.3552 | -0.1 | -1.3571
2015-06-27 21:00 |  | -2.8672 | -4 | -0.62084
2015-06-27 22:00 |  | -3.4816 | -2.6 | -3.3588
2015-06-27 23:00 |  | -3.7888 | -2 | -3.0104
2015-06-28 |  | -4.7104 | -2.5 | -3.5029
2015-06-28 01:00 |  | -3.584 | -2.9 | -3.0517
2015-06-28 02:00 |  | -4.4032 | -2.2 | -3.3436
2015-06-28 03:00 |  | -2.6624 | 0.3 | -3.1143
2015-06-28 04:00 |  | -2.3552 | -3.6 | -3.9393
2015-06-28 05:00 |  | -1.8432 | -1 | -2.1299
2015-06-28 06:00 |  | -3.072 | -3.6 | -2.5345
2015-06-28 07:00 |  | -3.9936 | -0.9 | -2.5684
2015-06-28 08:00 |  | -3.7888 | 1.7 | -1.6433
2015-06-28 09:00 |  | -4.1984 | 0.5 | -1.9821
2015-06-28 10:00 |  | -2.6624 | -2.7 | -2.192
2015-06-28 11:00 |  | -2.56 | -2.9 | -0.54123
2015-06-28 12:00 |  | -4.5056 | -2.5 | -1.497
2015-06-28 13:00 |  | -5.0176 | -3.2 | -2.0834
2015-06-28 14:00 |  | -2.6624 | -3.3 | -3.2318
2015-06-28 15:00 |  | -2.2528 | -2.9 | -3.6247
2015-06-28 16:00 |  | -3.6864 | -1.5 | -2.0986
2015-06-28 17:00 |  | 0 | -1.8 | -2.473
2015-06-28 18:00 |  | -1.536 | -2.4 | -1.8803
2015-06-28 19:00 |  | -2.9696 | -3.5 | -2.0511
2015-06-28 20:00 |  | -1.9456 | -2.4 | -3.4424
2015-06-28 21:00 |  | -3.8912 | -0.2 | -1.9107
2015-06-28 22:00 |  | -0.512 | -0.9 | -2.9969
2015-06-28 23:00 |  | -2.048 | -0.6 | -4.4491
2015-06-29 |  | -7.0656 | -5.3 | -4.1519
2015-06-29 01:00 |  | -4.1984 | -3.6 | -3.4216
2015-06-29 02:00 |  | -3.6864 | -2.3 | -3.174
2015-06-29 03:00 |  | -2.048 | -4.2 | -1.8981
2015-06-29 04:00 |  | -2.3552 | -5 | -2.3598
2015-06-29 05:00 |  | -1.4336 | -2.9 | -0.45242
2015-06-29 06:00 |  | -1.8432 | -4 | -2.1091
2015-06-29 07:00 |  | -2.1504 | 0.7 | -2.0807
2015-06-29 08:00 |  | -0.2048 | 1.3 | -2.2665
2015-06-29 09:00 |  | -2.9696 | 1.8 | -2.3905
2015-06-29 10:00 |  | 2.2528 | -0.3 | -2.6722
2015-06-29 11:00 |  | -4.5056 | -2.2 | -2.5679
2015-06-29 12:00 |  | -3.3792 | -4.4 | -2.2119
2015-06-29 13:00 |  | -4.3008 | -5.7 | -2.5197
2015-06-29 14:00 |  | -1.4336 | -2 | -2.6808
2015-06-29 15:00 |  | -3.3792 | -1.6 | -3.0249
2015-06-29 16:00 |  | -3.4816 | -7.3 | -3.917
2015-06-29 17:00 |  | -2.6624 | -12 | -2.3209
2015-06-29 18:00 |  | -3.584 | -5.4 | -2.3069
2015-06-29 19:00 |  | -3.1744 | -6.1 | -2.5782
2015-06-29 20:00 |  | -3.584 | -3.7 | -2.9209
2015-06-29 21:00 |  | -2.6624 | -3.8 | -2.8928
2015-06-29 22:00 |  | -3.4816 | -5.3 | -2.321
2015-06-29 23:00 |  | -3.6864 | -3.4 | -3.5682
2015-06-30 |  | -2.4576 | -3.6 | -3.2112
2015-06-30 01:00 |  | -3.584 | -2.5 | -3.1658
2015-06-30 02:00 |  | -4.3008 | -3 | -3.1311
2015-06-30 03:00 |  | -3.8912 | -4.9 | -2.7277
2015-06-30 04:00 |  | -4.4032 | -4 | -2.6526
2015-06-30 05:00 |  | -2.9696 | -2.5 | -2.5969
2015-06-30 06:00 |  | -3.9936 | -3.7 | -3.3965
2015-06-30 07:00 |  | -4.7104 | 0.7 | -3.5918
2015-06-30 08:00 |  | -3.3792 | 2.7 | -2.7834
2015-06-30 09:00 |  | -3.8912 | -2.3 | -3.7579
2015-06-30 10:00 |  | -1.4336 | 1.6 | -4.6198
2015-06-30 11:00 |  | 1.024 | -3.1 | -3.6754
2015-06-30 12:00 |  | 0.7168 |  | -3.4481
2015-06-30 13:00 |  | -6.144 |  | -0.62929
2015-06-30 14:00 |  |  |  | -0.99975
2015-06-30 15:00 |  |  |  | -2.1198
2015-06-30 16:00 |  |  |  | -2.6347
2015-06-30 17:00 |  |  |  | -2.1839
2015-06-30 18:00 |  |  |  | -4.1047
2015-06-30 19:00 |  |  | -7.2 | -4.493
2015-06-30 20:00 |  |  | -4.8 | -3.5859
2015-06-30 21:00 |  |  | -9.7 | -3.2684
2015-06-30 22:00 |  |  | -9.5 | -6.5047
2015-06-30 23:00 |  |  | -7.1 | -4.4664
2015-07-01 |  |  | -6 | -5.632
2015-07-01 01:00 |  | -5.8368 | -6.5 | -6.1275
2015-07-01 02:00 |  | -7.7824 | -6.5 | -6.7221
2015-07-01 03:00 |  | -7.9872 | -4.4 | -4.3535
2015-07-01 04:00 |  | -6.3488 | -4.6 | -4.9883
2015-07-01 05:00 |  | -6.8608 | -3 | -4.4545
2015-07-01 06:00 |  | -4.7104 | -2.4 | -3.7566
2015-07-01 07:00 |  | -10.6496 | -0.6 | -3.6136
2015-07-01 08:00 |  | -1.9456 | -1.8 | -2.6145
2015-07-01 09:00 |  | -1.8432 | 3.7 | -3.8045
2015-07-01 10:00 |  |  | 3.7 | -4.6986
2015-07-01 11:00 |  |  |  | -3.9118
2015-07-01 12:00 |  | -21.8112 |  | -3.7045
2015-07-01 13:00 |  | -7.9872 |  | -3.4074
2015-07-01 14:00 |  | -6.2464 |  | -2.4419
2015-07-01 15:00 |  | -6.2464 |  | -3.394
2015-07-01 16:00 |  | -4.3008 |  | -5.4717
2015-07-01 17:00 |  | -4.4032 |  | -3.8616
2015-07-01 18:00 |  | -5.2224 |  | -2.8182
2015-07-01 19:00 |  | -4.1984 |  | -3.007
2015-07-01 20:00 |  | -3.7888 |  | -4.3441
2015-07-01 21:00 |  | -6.144 |  | -2.9264
2015-07-01 22:00 |  | -3.8912 |  | -2.1578
2015-07-01 23:00 |  | -6.9632 |  | -4.3168
2015-07-02 |  | -4.4032 | -6 | -2.3461
2015-07-02 01:00 |  | -4.9152 | -6.3 | -3.15
2015-07-02 02:00 |  | -3.9936 | -9.5 | -3.1361
2015-07-02 03:00 |  | -5.2224 | -5.9 | -3.6416
2015-07-02 04:00 |  | -4.1984 | -5.4 | -2.2824
2015-07-02 05:00 |  | -6.656 | -8.9 | -4.2279
2015-07-02 06:00 |  | -9.6256 | -6.2 | -4.0809
2015-07-02 07:00 |  | -8.6016 | -3.4 | -3.1159
2015-07-02 08:00 |  | -0.9216 | -1.3 | -3.4349
2015-07-02 09:00 |  | -4.4032 | -7.8 | -4.7154
2015-07-02 10:00 |  | -6.2464 | -2.9 | -1.9714
2015-07-02 11:00 |  | -4.4032 | -8.3 | -2.8614
2015-07-02 12:00 |  | -7.168 | -4.3 | -4.3512
2015-07-02 13:00 |  | -3.6864 | -9.7 | -4.0858
2015-07-02 14:00 |  | 0.3072 | -3.3 | -2.9367
2015-07-02 15:00 |  | -2.9696 | -1.6 | -2.5572
2015-07-02 16:00 |  | -4.1984 | -8.8 | -1.0056
2015-07-02 17:00 |  | -1.3312 | -13 | -2.4594
2015-07-02 18:00 |  | -2.3552 | -8.7 | -4.1067
2015-07-02 19:00 |  | -0.1024 | -9.3 | -3.3328
2015-07-02 20:00 |  | -2.6624 | -6.7 | -1.8556
2015-07-02 21:00 |  | -2.048 | -4.9 | -2.5465
2015-07-02 22:00 |  | -3.072 | -4.6 | -2.3339
2015-07-02 23:00 |  | -1.9456 | -4.8 | -2.4478
2015-07-03 |  | -2.56 | -3.2 | -2.9684
2015-07-03 01:00 |  | -1.9456 | -2.2 | -1.7427
2015-07-03 02:00 |  | -3.2768 | -2.3 | -1.8573
2015-07-03 03:00 |  | -3.2768 | -3.9 | -3.0245
2015-07-03 04:00 |  | -3.8912 | -3.1 | -1.3007
2015-07-03 05:00 |  | -2.048 | -4.6 | -2.4878
2015-07-03 06:00 |  | -3.3792 | -4.9 | -3.2173
2015-07-03 07:00 |  | -5.3248 | -0.5 | -1.9777
2015-07-03 08:00 |  | -3.1744 | 1.2 | -3.9644
2015-07-03 09:00 |  | -3.4816 | 0 | -2.2767
2015-07-03 10:00 |  | -1.2288 | 0 | -3.029
2015-07-03 11:00 |  | -6.4512 | -5.6031 | -3.1893
2015-07-03 12:00 |  | -4.1984 | -10.9976 | -3.4977
2015-07-03 13:00 |  | -3.1744 | -20.1312 | -3.2006
2015-07-03 14:00 |  | -4.4032 | -10.8112 | -2.7024
2015-07-03 15:00 |  | -5.12 | -7.3628 | -3.9197
2015-07-03 16:00 |  | -5.3248 | -9.32 | -4.0132
2015-07-03 17:00 |  | -5.3248 |  | -4.0843
2015-07-03 18:00 |  | -6.9632 | -12.4888 | -3.6823
2015-07-03 19:00 |  | -4.7104 | -9.9724 | -4.3084
2015-07-03 20:00 |  | -5.7344 | -5.2192 | -3.9783
2015-07-03 21:00 |  | -6.3488 | -3.8212 | -4.9406
2015-07-03 22:00 |  | -4.7104 |  | -4.3795
2015-07-03 23:00 |  | -8.9088 | -10.0656 | -6.103
2015-07-04 |  | -7.4752 | -7.3628 | -6.0015
2015-07-04 01:00 |  | -8.6016 | -2.1436 | -9.6911
2015-07-04 02:00 |  | -10.8544 | -10.1588 | -9.1401
2015-07-04 03:00 |  | -6.0416 | -5.8716 | -8.529
2015-07-04 04:00 |  | -8.192 | -10.1588 | -8.9494
2015-07-04 05:00 |  | -4.7104 | -6.7104 | -9.843
2015-07-04 06:00 |  | -6.3488 | -2.0504 | -8.4517
2015-07-04 07:00 |  | -6.9632 | -6.8036 | -6.7047
2015-07-04 08:00 |  | -7.4752 | -1.3048 | -5.3539
2015-07-04 09:00 |  | -1.7408 | -5.126 | -3.2772
2015-07-04 10:00 |  | -3.9936 | -6.6172 | -3.8305
2015-07-04 11:00 |  | -3.4816 | -0.3728 | -3.9436
2015-07-04 12:00 |  | -3.6864 | -5.4056 | -3.8613
2015-07-04 13:00 |  | -3.072 | -5.7784 | -3.8902
2015-07-04 14:00 |  | -2.9696 |  | -4.3137
2015-07-04 15:00 |  | -2.4576 |  | -4.3529
2015-07-04 16:00 |  | -5.9392 |  | -3.1808
2015-07-04 17:00 |  | -5.4272 | -17.8012 | -3.7289
2015-07-04 18:00 |  | -3.4816 | -6.058 | -3.5489
2015-07-04 19:00 |  | -4.096 | -10.1588 | -3.7491
2015-07-04 20:00 |  | -3.1744 | -9.6928 | -2.5674
2015-07-04 21:00 |  | -4.3008 | -5.4056 | -2.4777
2015-07-04 22:00 |  | -2.4576 | -1.2116 | -2.9582
2015-07-04 23:00 |  | -3.584 | -2.7028 | -3.2141
2015-07-05 |  | -3.9936 | -2.33 | -4.0996
2015-07-05 01:00 |  | -2.7648 | -0.5592 | -4.4265
2015-07-05 02:00 |  | -3.7888 | -4.0076 | -3.6716
2015-07-05 03:00 |  | -2.8672 | -2.7028 | -3.7369
2015-07-05 04:00 |  | -2.4576 | -2.1436 | -2.0055
2015-07-05 05:00 |  | -2.7648 | 0.7456 | -2.1446
2015-07-05 06:00 |  | -7.7824 | -4.8464 | -3.147
2015-07-05 07:00 |  | -2.6624 | 2.8892 | -1.7361
2015-07-05 08:00 |  | -3.6864 | -8.5744 | -2.8322
2015-07-05 09:00 |  | -0.1024 | 1.6776 | -3.1665
2015-07-05 10:00 |  | -3.8912 | -1.864 | -2.94
2015-07-05 11:00 |  | -4.3008 | -2.2368 | -2.772
2015-07-05 12:00 |  | -4.1984 | 0.2796 | -3.452
2015-07-05 13:00 |  | -3.3792 | -2.2368 | -5.1792
2015-07-05 14:00 |  | -4.5056 | 0.5592 | -3.1014
2015-07-05 15:00 |  | -2.4576 | -4.4736 | -3.6206
2015-07-05 16:00 |  | -3.584 | -1.0252 | -2.4902
2015-07-05 17:00 |  | -3.1744 | -1.1184 | -2.4255
2015-07-05 18:00 |  | -3.1744 | -2.796 | -2.8184
2015-07-05 19:00 |  | -2.2528 | -1.398 | -2.4881
2015-07-05 20:00 |  | -2.2528 | -3.4484 | -1.3934
2015-07-05 21:00 |  | -3.6864 | 0.3728 | -1.3811
2015-07-05 22:00 |  | -3.2768 | 3.262 | -1.0402
2015-07-05 23:00 |  | -1.2288 | 0.7456 | -1.6089
2015-07-06 |  | -4.608 | -3.0756 | -1.5518
2015-07-06 01:00 |  | -2.6624 | -4.1008 | -2.3033
2015-07-06 02:00 |  | -2.8672 | -1.6776 | -2.3981
2015-07-06 03:00 |  | -2.56 | -3.0756 | -2.1582
2015-07-06 04:00 |  | -2.4576 | -2.0504 | -2.2415
2015-07-06 05:00 |  | -1.6384 | -1.6776 | -1.3823
2015-07-06 06:00 |  | -4.1984 | 1.9572 | -1.0576
2015-07-06 07:00 |  | -3.072 | 4.194 | -2.5641
2015-07-06 08:00 |  | -2.7648 | 2.2368 | -3.8144
2015-07-06 09:00 |  | -1.7408 |  | -3.8521
2015-07-06 10:00 |  | -3.3792 | 0.3728 | -2.3385
2015-07-06 11:00 |  | -2.1504 | 1.7708 | -2.7107
2015-07-06 12:00 |  | -4.3008 | -1.3048 | -2.9182
2015-07-06 13:00 |  | -3.9936 | -4.0076 | -2.9222
2015-07-06 14:00 |  | -2.7648 | -4.0076 | -1.8401
2015-07-06 15:00 |  | -6.5536 | -4.8464 | -4.021
2015-07-06 16:00 |  | -4.3008 | -7.5492 | -3.5811
2015-07-06 17:00 |  | -3.2768 | -7.1764 | -2.695
2015-07-06 18:00 |  | -6.0416 | -3.0756 | -2.6688
2015-07-06 19:00 |  | -2.9696 | -3.0756 | -2.8922
2015-07-06 20:00 |  | -3.6864 | -3.728 | -2.7044
2015-07-06 21:00 |  | -2.8672 | -3.9144 | -2.8907
2015-07-06 22:00 |  | -4.7104 | -2.9824 | -3.9972
2015-07-06 23:00 |  | -3.6864 | -1.4912 | -3.2561
2015-07-07 |  | -3.6864 | -3.1688 | -2.9926
2015-07-07 01:00 |  | -2.4576 | -4.5668 | -2.7844
2015-07-07 02:00 |  | -5.632 | -3.3552 | -3.5223
2015-07-07 03:00 |  | -4.096 | -4.3804 | -3.0687
2015-07-07 04:00 |  | -5.8368 | -1.5844 | -2.3818
2015-07-07 05:00 |  | -1.4336 | -0.1864 | -1.3095
2015-07-07 06:00 |  | -3.7888 | -1.5844 | -1.7698
2015-07-07 07:00 |  | -3.072 | 0.466 | -2.9953
2015-07-07 08:00 |  | -1.6384 | 0.0932 | -3.2745
2015-07-07 09:00 |  | -1.024 | -0.2796 | -0.81128
2015-07-07 10:00 |  | -6.3488 | -3.3552 | -3.3574
2015-07-07 11:00 |  | -4.1984 | -0.1864 | -3.7216
2015-07-07 12:00 |  | -3.2768 | -0.932 | -4.1665
2015-07-07 13:00 |  | -2.4576 | -1.0252 | -2.9062
2015-07-07 14:00 |  | -3.4816 | -5.9648 | -4.3189
2015-07-07 15:00 |  | -2.4576 | -4.4736 | -4.8761
2015-07-07 16:00 |  | -3.4816 | -3.262 | -2.9867
2015-07-07 17:00 |  | -3.072 | -4.1008 | -3.868
2015-07-07 18:00 |  | -3.4816 | -1.6776 | -3.9259
2015-07-07 19:00 |  | -3.8912 | -2.4232 | -2.9077
2015-07-07 20:00 |  | -1.4336 | 0.0932 | -0.41427
2015-07-07 21:00 |  | -1.4336 | 0.0932 | -1.6171
2015-07-07 22:00 |  | -3.2768 | -1.2116 | -1.9788
2015-07-07 23:00 |  | -1.9456 | -1.5844 | -1.4463
2015-07-08 |  | -2.6624 | -3.0756 | -1.9521
2015-07-08 01:00 |  | -2.4576 |  | -2.0001
2015-07-08 02:00 |  | -3.8912 | -2.2368 | -2.7287
2015-07-08 03:00 |  | -2.1504 | -8.6676 | -2.6023
2015-07-08 04:00 |  | -3.7888 | -0.5592 | -1.5538
2015-07-08 05:00 |  | -2.3552 | -0.0932 | -1.4362
2015-07-08 06:00 |  | -3.2768 | 1.864 | -0.69503
2015-07-08 07:00 |  | -1.8432 | -0.932 | -1.252
2015-07-08 08:00 |  | -3.4816 | -0.2796 | -1.8066
2015-07-08 09:00 |  | -3.1744 | 0 | -1.6602
2015-07-08 10:00 |  | -1.2288 | 1.6776 | -2.046
2015-07-08 11:00 |  | -0.3072 | -1.864 | -0.72299
2015-07-08 12:00 |  | -3.6864 | 1.1184 | -0.6409
2015-07-08 13:00 |  | -2.048 | 2.1436 | -2.553
2015-07-08 14:00 |  | -3.9936 | 0 | -1.8738
2015-07-08 15:00 |  | -0.6144 | -1.398 | -1.6751
2015-07-08 16:00 |  | -2.2528 | -7.8288 | -3.7578
2015-07-08 17:00 |  | -2.2528 | -2.4232 | -3.2523
2015-07-08 18:00 |  | -1.536 | -5.0328 | -3.0219
2015-07-08 19:00 |  | -1.8432 | 0 | -2.0149
2015-07-08 20:00 |  | -1.536 | -3.3552 | -1.1391
2015-07-08 21:00 |  | -0.6144 | -1.3048 | -1.5256
2015-07-08 22:00 |  | 1.7408 | -0.0932 | -1.4144
2015-07-08 23:00 |  | 1.024 | 1.2116 | -1.6364
2015-07-09 |  | -0.4096 |  | -1.138
2015-07-09 01:00 |  | -3.6864 | -2.4232 | -1.9303
2015-07-09 02:00 |  | -0.9216 | -5.0328 | -2.3008
2015-07-09 03:00 |  | -2.3552 | -0.0932 | -0.76251
2015-07-09 04:00 |  | -0.9216 | 0.466 | -1.2377
2015-07-09 05:00 |  | -2.8672 | -1.2116 | -1.1877
2015-07-09 06:00 |  | -0.6144 | 0.6524 | -0.46138
2015-07-09 07:00 |  | -2.048 | 1.864 | -1.4542
2015-07-09 08:00 |  | -1.9456 | 1.864 | -1.2255
2015-07-09 09:00 |  | -0.3072 | 2.5164 | -1.8421
2015-07-09 10:00 |  | -1.9456 | 2.5164 | -1.9602
2015-07-09 11:00 |  | -2.9696 | 1.398 | -1.7157
2015-07-09 12:00 |  | -3.8912 | 0.1864 | -1.5003
2015-07-09 13:00 |  | -1.1264 | -2.6096 | -1.4587
2015-07-09 14:00 |  | -2.9696 | -2.9824 | -3.0598
2015-07-09 15:00 |  | -1.3312 | -4.0076 | -2.5748
2015-07-09 16:00 |  | -3.584 | -8.1084 | -2.4121
2015-07-09 17:00 |  | 3.3792 | -3.6348 | -1.7803
2015-07-09 18:00 |  | -2.7648 | -2.8892 | -1.4762
2015-07-09 19:00 |  | -4.1984 | -7.922 | -0.88548
2015-07-09 20:00 |  | -3.584 | -0.5592 | -0.66859
2015-07-09 21:00 |  | -1.3312 | -0.7456 | -0.92893
2015-07-09 22:00 |  | -1.9456 | 3.1688 | -2.4361
2015-07-09 23:00 |  | -2.9696 | 4.4736 | -2.7862
2015-07-10 |  | -3.3792 | 3.262 | -2.2181
2015-07-10 01:00 |  | -2.3552 | -3.728 | -3.1094
2015-07-10 02:00 |  | -3.7888 | -1.9572 | -2.1566
2015-07-10 03:00 |  | -3.584 | -2.7028 | -2.5859
2015-07-10 04:00 |  | -2.6624 | -3.3552 | -2.7599
2015-07-10 05:00 |  | -4.9152 | -1.1184 | -1.8034
2015-07-10 06:00 |  | -3.9936 | 1.864 | -2.7118
2015-07-10 07:00 |  | -6.144 | 1.864 | -4.2742
2015-07-10 08:00 |  | -3.584 | 2.9824 | -3.2646
2015-07-10 09:00 |  | -3.4816 | 1.3048 | -2.9464
2015-07-10 10:00 |  | -4.9152 | -0.7456 | -3.5137
2015-07-10 11:00 |  | -2.4576 | -2.9824 | -4.2784
2015-07-10 12:00 |  | -4.608 | -0.2796 | -4.7945
2015-07-10 13:00 |  | -4.7104 | -2.6096 | -4.7528
2015-07-10 14:00 |  | -4.9152 | -3.9144 | -3.0597
2015-07-10 15:00 |  | -3.3792 | -5.9648 | -4.0276
2015-07-10 16:00 |  | -5.0176 | -9.786 | -4.3057
2015-07-10 17:00 |  | -1.2288 | -4.66 | -3.1315
2015-07-10 18:00 |  | -1.1264 | -8.2016 | -0.73731
2015-07-10 19:00 |  | -4.1984 | -9.32 | -1.9584
2015-07-10 20:00 |  | -0.8192 | 1.1184 | -0.5591
2015-07-10 21:00 |  | 0.1024 | 3.9144 | -2.3203
2015-07-10 22:00 |  | -3.3792 | -3.3552 | -3.5484
2015-07-10 23:00 |  | -3.2768 | -6.2444 | -3.5489
2015-07-11 |  | -1.4336 | 1.2116 | -2.7913
2015-07-11 01:00 |  | -5.2224 | -6.2444 | -4.3605
2015-07-11 02:00 |  | -3.3792 | 0 | -3.4471
2015-07-11 03:00 |  | -4.3008 | 2.6096 | -4.3185
2015-07-11 04:00 |  | -2.6624 | -3.3552 | -3.3479
2015-07-11 05:00 |  | -1.3312 | 1.1184 | -2.317
2015-07-11 06:00 |  | 0.512 | 0.3728 | -0.95056
2015-07-11 07:00 |  | -0.512 | 0.6524 | -1.267
2015-07-11 08:00 |  | -4.1984 | -3.0756 | -1.5462
2015-07-11 09:00 |  | 0.4096 | -1.7708 | -2.3445
2015-07-11 10:00 |  | -2.1504 | -1.398 | -2.3456
2015-07-11 11:00 |  | -1.3312 | -18.3604 | -1.82
2015-07-11 12:00 |  | -2.7648 | -3.728 | -1.9408
2015-07-11 13:00 |  | -4.3008 | -2.9824 | -3.5777
2015-07-11 14:00 |  | -3.2768 | -3.3552 | -3.9735
2015-07-11 15:00 |  | -3.072 | -2.9824 | -2.8107
2015-07-11 16:00 |  | -1.8432 | -13.048 | -2.834
2015-07-11 17:00 |  | -1.024 | -5.8716 | -3.1152
2015-07-11 18:00 |  | -4.3008 | -2.7028 | -2.2614
2015-07-11 19:00 |  | -0.2048 | -10.4384 | -2.7346
2015-07-11 20:00 |  | -3.6864 | -13.048 | -2.0538
2015-07-11 21:00 |  | -3.7888 | 1.0252 | -2.3316
2015-07-11 22:00 |  | -4.1984 | -5.126 | -0.85993
2015-07-11 23:00 |  | -3.6864 | 3.3552 | -1.962
2015-07-12 |  | -5.0176 | -1.864 | -2.6589
2015-07-12 01:00 |  | -5.9392 | -0.5592 | -2.944
2015-07-12 02:00 |  | -0.8192 | -2.6096 | -2.7896
2015-07-12 03:00 |  | -4.9152 | 3.1688 | -3.3896
2015-07-12 04:00 |  | -2.6624 | -1.398 | -2.9393
2015-07-12 05:00 |  | -2.8672 |  | -3.1728
2015-07-12 06:00 |  | -3.072 |  | -1.0758
2015-07-12 07:00 |  | -2.2528 |  | -1.9295
2015-07-12 08:00 |  | -1.7408 |  | -2.5152
2015-07-12 09:00 |  | -2.6624 |  | -2.232
2015-07-12 10:00 |  | -3.1744 |  | -2.2362
2015-07-12 11:00 |  | -2.7648 |  | -1.3904
2015-07-12 12:00 |  | -3.4816 |  | -1.4567
2015-07-12 13:00 |  | -3.4816 |  | -2.3984
2015-07-12 14:00 |  | -3.8912 |  | -2.467
2015-07-12 15:00 |  | -2.3552 |  | -2.5207
2015-07-12 16:00 |  | -2.2528 |  | -2.5159
2015-07-12 17:00 |  | -2.9696 |  | -2.7531
2015-07-12 18:00 |  | -2.2528 |  | -2.2324
2015-07-12 19:00 |  | -3.7888 |  | -2.684
2015-07-12 20:00 |  | -2.8672 | -2.1436 | -2.0839
2015-07-12 21:00 |  | -4.7104 | -3.8212 | -3.2673
2015-07-12 22:00 |  | -6.5536 | 4.194 | -3.4187
2015-07-12 23:00 |  | -5.3248 | -2.5164 | -2.9858
2015-07-13 |  | -4.8128 | -5.9648 | -3.3734
2015-07-13 01:00 |  | -3.6864 | 0.3728 | -2.5012
2015-07-13 02:00 |  | -6.7584 | 1.7708 | -3.6569
2015-07-13 03:00 |  | -3.7888 | -3.4484 | -2.8339
2015-07-13 04:00 |  | -3.2768 | 4.194 | -2.5151
2015-07-13 05:00 |  | -2.048 | 3.728 | -2.3289
2015-07-13 06:00 |  | -3.2768 | 3.9144 | -1.8386
2015-07-13 07:00 |  | -5.0176 | 3.8212 | -2.4253
2015-07-13 08:00 |  | -2.8672 |  | -2.5926
2015-07-13 09:00 |  | -2.1504 |  | -2.346
2015-07-13 10:00 |  | 0 | -3.6348 | -1.0684
2015-07-13 11:00 |  | 1.8432 | -0.7456 | -3.2071
2015-07-13 12:00 |  | -4.608 | 1.6776 | -3.3089
2015-07-13 13:00 |  | -0.8192 |  | -3.3596
2015-07-13 14:00 |  | -0.1024 |  | -3.3951
2015-07-13 15:00 |  | -2.7648 | 2.7028 | -3.4752
2015-07-13 16:00 |  | -1.2288 | -3.3552 | -2.7808
2015-07-13 17:00 |  | -3.6864 | 1.3048 | -3.2473
2015-07-13 18:00 |  | -1.4336 | -4.0076 | -2.9323
2015-07-13 19:00 |  | -1.7408 | 3.262 | -2.0883
2015-07-13 20:00 |  | -1.2288 | -4.4736 | -1.722
2015-07-13 21:00 |  | -3.2768 | -2.7028 | -2.7677
2015-07-13 22:00 |  | -1.536 | -4.66 | -2.9685
2015-07-13 23:00 |  | -1.3312 | -2.9824 | -2.8676
2015-07-14 |  | -0.1024 | -1.2116 | -2.4859
2015-07-14 01:00 |  | -2.6624 | -3.5416 | -3.3374
2015-07-14 02:00 |  | -1.1264 |  | -3.4179
2015-07-14 03:00 |  | -2.2528 | -0.466 | -2.8383
2015-07-14 04:00 |  | -1.2288 | 2.1436 | -2.5425
2015-07-14 05:00 |  | 0.4096 | 2.6096 | -2.1121
2015-07-14 06:00 |  | -0.3072 | -0.3728 | -2.3253
2015-07-14 07:00 |  | -1.024 | 1.4912 | -1.8051
2015-07-14 08:00 |  | -1.536 | 1.864 | -2.2744
2015-07-14 09:00 |  | -1.1264 | -0.7456 | -2.0451
2015-07-14 10:00 |  | 1.8432 | 3.1688 | -1.7506
2015-07-14 11:00 |  | -1.536 | -4.4736 | -1.5975
2015-07-14 12:00 |  | -1.1264 | -2.33 | -1.6228
2015-07-14 13:00 |  | -0.3072 | 1.398 | -1.9706
2015-07-14 14:00 |  | -2.048 | -0.466 | -2.3778
2015-07-14 15:00 |  | -2.1504 | -1.864 | -3.0607
2015-07-14 16:00 |  | -0.6144 | -5.4988 | -3.1899
2015-07-14 17:00 |  | 0 | -5.3124 | -2.984
2015-07-14 18:00 |  | -2.8672 | 2.1436 | -1.6876
2015-07-14 19:00 |  | -1.7408 | -12.4888 | -2.0205
2015-07-14 20:00 |  | -1.4336 | -0.0932 | -2.2397
2015-07-14 21:00 |  | -2.8672 | -8.9472 | -3.4648
2015-07-14 22:00 |  | -1.6384 | -4.2872 | -3.5454
2015-07-14 23:00 |  | -0.6144 | 1.864 | -3.0051
2015-07-15 |  | -4.7104 | 1.2116 | -2.9645
2015-07-15 01:00 |  | -1.024 | -0.2796 | -3.6892
2015-07-15 02:00 |  | -2.8672 | -3.728 | -3.3035
2015-07-15 03:00 |  | -5.0176 | 2.8892 | -4.0873
2015-07-15 04:00 |  | -1.8432 | -2.7028 | -3.3073
2015-07-15 05:00 |  | -3.584 | -1.9572 | -2.5085
2015-07-15 06:00 |  | -1.7408 | -1.6776 | -3.0074
2015-07-15 07:00 |  | -2.56 | -3.1688 | -2.7437
2015-07-15 08:00 |  | -2.4576 | -2.7028 | -2.1911
2015-07-15 09:00 |  | -1.8432 | -1.7708 | -2.1428
2015-07-15 10:00 |  | -1.2288 |  | -2.6409
2015-07-15 11:00 |  | -2.1504 | -1.864 | -4.2201
2015-07-15 12:00 |  | -1.536 | -2.0504 | -3.5284
2015-07-15 13:00 |  | -1.1264 | 0.3728 | -3.1334
2015-07-15 14:00 |  | -3.1744 | -3.728 | -3.3768
2015-07-15 15:00 |  | -3.2768 | -7.922 | -3.4549
2015-07-15 16:00 |  | -3.072 | -5.4056 | -3.1174
2015-07-15 17:00 |  | -4.1984 | -4.1008 | -4.7088
2015-07-15 18:00 |  | -0.512 | -3.8212 | -3.431
2015-07-15 19:00 |  | -2.8672 | -3.8212 | -3.5041
2015-07-15 20:00 |  | -1.8432 | -2.33 | -3.4714
2015-07-15 21:00 |  | -1.4336 | -5.4988 | -3.3548
2015-07-15 22:00 |  | -1.024 | -2.796 | -3.9828
2015-07-15 23:00 |  | -2.2528 | -2.33 | -3.1229
2015-07-16 |  | -2.7648 | -0.3728 | -2.7772
2015-07-16 01:00 |  | -2.6624 | -0.7456 | -2.0899
2015-07-16 02:00 |  | -4.4032 | -1.3048 | -2.2902
2015-07-16 03:00 |  | -2.4576 | -1.2116 | -3.9684
2015-07-16 04:00 |  | -5.2224 | -1.7708 | -3.3436
2015-07-16 05:00 |  | -7.3728 | -2.5164 | -4.206
2015-07-16 06:00 |  | -5.5296 | -1.1184 | -4.5044
2015-07-16 07:00 |  | -8.0896 | -2.9824 | -2.6786
2015-07-16 08:00 |  | -5.8368 | -2.33 | -3.4162
2015-07-16 09:00 |  | -5.8368 | -4.3804 | -3.5138
2015-07-16 10:00 |  | -4.608 | -3.4484 | -3.8811
2015-07-16 11:00 |  | -6.144 | -1.6776 | -3.8682
2015-07-16 12:00 |  | -5.12 | -4.66 | -4.2798
2015-07-16 13:00 |  | -6.2464 | 0.2796 | -3.4034
2015-07-16 14:00 |  | -5.5296 | -1.6776 | -4.4926
2015-07-16 15:00 |  | -4.4032 | -8.4812 | -4.6747
2015-07-16 16:00 |  | -5.8368 | -4.4736 | -4.6014
2015-07-16 17:00 |  | -1.6384 | -3.8212 | -5.2587
2015-07-16 18:00 |  | -3.6864 | -5.3124 | -5.6564
2015-07-16 19:00 |  | -3.8912 | -2.33 | -5.3157
2015-07-16 20:00 |  | -3.2768 | -0.932 | -4.3827
2015-07-16 21:00 |  | -3.8912 | -0.932 | -4.6495
2015-07-16 22:00 |  | -2.3552 | -1.4912 | -3.1695
2015-07-16 23:00 |  | -4.608 | -2.796 | -4.3513
2015-07-17 |  | -3.7888 | -2.8892 | -4.2654
2015-07-17 01:00 |  | -0.6144 | -4.7532 | -2.604
2015-07-17 02:00 |  | -2.6624 | -2.1436 | -2.6887
2015-07-17 03:00 |  | -4.096 | -1.6776 | -3.0243
2015-07-17 04:00 |  | -2.2528 | -2.796 | -2.4052
2015-07-17 05:00 |  | -1.536 | 4.5668 | -1.5468
2015-07-17 06:00 |  | -3.072 | -2.8892 | -2.4738
2015-07-17 07:00 |  | -3.1744 | -11.5568 | -3.2568
2015-07-17 08:00 |  | -3.584 | -10.6248 | -2.5057
2015-07-17 09:00 |  | -1.9456 | -7.6424 | -2.6159
2015-07-17 10:00 |  | -2.7648 | 4.0076 | -3.5652
2015-07-17 11:00 |  | -2.1504 | -0.2796 | -1.8944
2015-07-17 12:00 |  | -3.3792 | -4.66 | -3.2401
2015-07-17 13:00 |  | -2.56 | -6.058 | -2.3188
2015-07-17 14:00 |  | -3.4816 | -6.99 | -2.5283
2015-07-17 15:00 |  | -2.8672 | -3.0756 | -3.4424
2015-07-17 16:00 |  | -2.8672 | -14.912 | -2.6734
2015-07-17 17:00 |  | -2.4576 | -6.4308 | -1.5932
2015-07-17 18:00 |  | -0.1024 | -3.0756 | -2.119
2015-07-17 19:00 |  | -0.2048 | -2.2368 | -2.0951
2015-07-17 20:00 |  | -2.1504 | -2.2368 | -0.81341
2015-07-17 21:00 |  | -2.4576 | -1.0252 | -2.4001
2015-07-17 22:00 |  | -1.536 | -4.9396 | -2.0454
2015-07-17 23:00 |  | -0.9216 | 2.6096 | -1.9476
2015-07-18 |  | -2.4576 | -4.66 | -1.9241
2015-07-18 01:00 |  | -2.6624 | -0.466 | -2.8977
2015-07-18 02:00 |  | -4.608 | 4.5668 | -1.3731
2015-07-18 03:00 |  | -3.7888 | -2.9824 | -1.4844
2015-07-18 04:00 |  | -4.1984 |  | -1.3981
2015-07-18 05:00 |  | -3.584 | -3.8212 | -2.1658
2015-07-18 06:00 |  | -4.096 | -1.2116 | -1.4153
2015-07-18 07:00 |  | -1.4336 | -1.4912 | -1.7634
2015-07-18 08:00 |  | -2.3552 | 0.3728 | -2.8987
2015-07-18 09:00 |  | -3.6864 | 1.3048 | -3.9879
2015-07-18 10:00 |  | -3.9936 | -0.932 | -2.8102
2015-07-18 11:00 |  | -2.048 | -2.33 | -2.2671
2015-07-18 12:00 |  | -2.9696 | -2.9824 | -2.9434
2015-07-18 13:00 |  | -3.2768 | -2.33 | -1.8768
2015-07-18 14:00 |  | -2.2528 | -3.6348 | -3.675
2015-07-18 15:00 |  | -5.3248 | -2.7028 | -2.8092
2015-07-18 16:00 |  | -4.4032 | -5.3124 | -1.8707
2015-07-18 17:00 |  | -3.3792 | -5.4056 | -1.0436
2015-07-18 18:00 |  | -4.3008 | -5.4988 | -2.1471
2015-07-18 19:00 |  | -1.4336 | -5.592 | -2.2951
2015-07-18 20:00 |  | -1.4336 | -6.7104 | -1.8915
2015-07-18 21:00 |  | -3.9936 | -2.8892 | -3.0985
2015-07-18 22:00 |  | -3.4816 | -3.9144 | -4.0763
2015-07-18 23:00 |  | -4.4032 | -2.796 | -3.8311
2015-07-19 |  | -4.7104 | -2.7028 | -2.9894
2015-07-19 01:00 |  | -2.56 | -3.3552 | -2.7287
2015-07-19 02:00 |  | -1.7408 | -1.7708 | -2.4804
2015-07-19 03:00 |  | -4.7104 | -2.0504 | -2.7806
2015-07-19 04:00 |  | -2.7648 | -2.2368 | -1.8734
2015-07-19 05:00 |  | -3.6864 | 0.6524 | -0.89122
2015-07-19 06:00 |  | -4.4032 | -2.5164 | -2.2598
2015-07-19 07:00 |  | -2.8672 | -0.2796 | -3.7629
2015-07-19 08:00 |  | -3.4816 | -1.9572 | -3.4632
2015-07-19 09:00 |  | -2.1504 | 0.6524 | -3.6584
2015-07-19 10:00 |  | -1.6384 | -1.1184 | -2.8669
2015-07-19 11:00 |  | -3.2768 | -0.7456 | -2.6412
2015-07-19 12:00 |  | -1.8432 | -4.1008 | -1.4375
2015-07-19 13:00 |  | -2.4576 | -2.0504 | -1.1781
2015-07-19 14:00 |  | -1.1264 | -1.6776 | -2.599
2015-07-19 15:00 |  | -1.8432 | -2.8892 | -2.7856
2015-07-19 16:00 |  | -2.1504 | -8.2948 | -3.5671
2015-07-19 17:00 |  | -1.9456 | -4.8464 | -3.9159
2015-07-19 18:00 |  | -0.512 | -4.2872 | -3.8837
2015-07-19 19:00 |  | -1.536 | -2.8892 | -2.2022
2015-07-19 20:00 |  | -1.536 | -4.194 | -1.1128
2015-07-19 21:00 |  | -3.3792 | -0.7456 | -0.47505
2015-07-19 22:00 |  | -1.1264 | 0.1864 | 0.61215
2015-07-19 23:00 |  | -3.8912 | -0.932 | 0.8873
2015-07-20 |  | -2.1504 | -2.2368 | -2.1686
2015-07-20 01:00 |  | -5.2224 | -3.5416 | -2.4646
2015-07-20 02:00 |  | -4.3008 | -2.2368 | -1.8477
2015-07-20 03:00 |  | -3.3792 | -2.4232 | -2.1482
2015-07-20 04:00 |  | -3.584 | -2.2368 | -1.9427
2015-07-20 05:00 |  | -2.048 | -0.932 | -1.7361
2015-07-20 06:00 |  | -5.0176 | 0.0932 | -2.161
2015-07-20 07:00 |  | -2.8672 | -1.7708 | -1.4811
2015-07-20 08:00 |  | -2.56 | -2.1436 | -2.3834
2015-07-20 09:00 |  | -0.512 | -3.8212 | -2.3722
2015-07-20 10:00 |  | -0.7168 | -1.9572 | -2.5522
2015-07-20 11:00 |  | -1.536 | -1.3048 | -2.1358
2015-07-20 12:00 |  | -3.2768 | -1.398 | -2.4173
2015-07-20 13:00 |  | -1.1264 | -2.1436 | -2.1065
2015-07-20 14:00 |  | -3.8912 | 1.0252 | -2.1574
2015-07-20 15:00 |  | -2.56 | -6.058 | -2.065
2015-07-20 16:00 |  | -2.7648 | -3.9144 | -2.2882
2015-07-20 17:00 |  | -3.584 | -3.3552 | -3.3251
2015-07-20 18:00 |  | -2.56 | -4.194 | -2.4465
2015-07-20 19:00 |  | -2.1504 | 0.7456 | -2.7773
2015-07-20 20:00 |  | -2.9696 | -3.3552 | -2.3957
2015-07-20 21:00 |  | -3.584 | -3.3552 | -2.0699
2015-07-20 22:00 |  | -3.7888 | -3.5416 | -2.15
2015-07-20 23:00 |  | -2.56 | 0.3728 | -2.8797
2015-07-21 |  | -1.1264 | -3.8212 | -1.9296
2015-07-21 01:00 |  | -5.3248 | -2.8892 | -1.9718
2015-07-21 02:00 |  | -2.7648 | -3.9144 | -1.5546
2015-07-21 03:00 |  | -1.2288 | -2.6096 | -1.5981
2015-07-21 04:00 |  | -3.072 | -3.0756 | -1.4613
2015-07-21 05:00 |  | -2.048 | -2.2368 | -0.92298
2015-07-21 06:00 |  | -3.2768 | -0.0932 | -0.5564
2015-07-21 07:00 |  | -2.048 | -0.0932 | -1.217
2015-07-21 08:00 |  | -2.2528 | -3.0756 | -1.7
2015-07-21 09:00 |  | -2.2528 | 1.4912 | -2.0495
2015-07-21 10:00 |  | -0.4096 | -0.0932 | -1.9011
2015-07-21 11:00 |  | -3.3792 | -3.8212 | -2.2728
2015-07-21 12:00 |  | -3.072 | -2.8892 | -2.8576
2015-07-21 13:00 |  | -2.4576 | -5.4988 | -1.9847
2015-07-21 14:00 |  | -2.6624 | -4.66 | -2.4789
2015-07-21 15:00 |  | -2.1504 | -5.9648 | -2.8716
2015-07-21 16:00 |  | -1.536 | -6.8968 | -1.5995
2015-07-21 17:00 |  | -1.8432 | -6.1512 | -1.5694
2015-07-21 18:00 |  | -3.3792 | -3.262 | -0.90646
2015-07-21 19:00 |  | -1.536 | -2.0504 | -1.7012
2015-07-21 20:00 |  | -2.048 | 1.3048 | -1.6293
2015-07-21 21:00 |  | -2.4576 | -2.6096 | -1.792
2015-07-21 22:00 |  | -1.3312 | -1.1184 | -2.2304
2015-07-21 23:00 |  | -3.1744 | -2.0504 | -2.4618
2015-07-22 |  | -2.2528 | -0.2796 | -1.9795
2015-07-22 01:00 |  | -3.1744 | -2.7028 | -1.4722
2015-07-22 02:00 |  | -2.8672 | -4.194 | -2.4464
2015-07-22 03:00 |  | -4.1984 | -3.8212 | -2.2359
2015-07-22 04:00 |  | -4.5056 | -3.262 | -1.9821
2015-07-22 05:00 |  | -4.096 | 1.1184 | -1.3396
2015-07-22 06:00 |  | -2.048 | 1.5844 | -1.6239
2015-07-22 07:00 |  | -3.072 | -0.6524 | -1.9839
2015-07-22 08:00 |  | -2.2528 | -0.466 | -1.8555
2015-07-22 09:00 |  | -3.4816 | -1.398 | -3.038
2015-07-22 10:00 |  | -2.4576 | -0.466 | -2.8085
2015-07-22 11:00 |  | -2.1504 | 0.932 | -2.1872
2015-07-22 12:00 |  | -2.7648 | -3.1688 | -1.9652
2015-07-22 13:00 |  | -4.3008 | 1.4912 | -1.7573
2015-07-22 14:00 |  | -2.8672 | -1.9572 | -2.1796
2015-07-22 15:00 |  | -0.3072 | -4.9396 | -2.0726
2015-07-22 16:00 |  | -1.7408 | -2.796 | -2.2281
2015-07-22 17:00 |  | -1.8432 | -1.1184 | -3.1994
2015-07-22 18:00 |  | -5.12 | -0.7456 | -2.1782
2015-07-22 19:00 |  | -0.2048 | -0.5592 | -2.1546
2015-07-22 20:00 |  | -1.3312 | -5.0328 | -1.794
2015-07-22 21:00 |  | -4.096 | -0.6524 | -1.6686
2015-07-22 22:00 |  | -1.8432 | -0.5592 | -0.63267
2015-07-22 23:00 |  | -1.024 | -1.9572 | -0.32148
2015-07-23 |  | -4.3008 | -1.6776 | -1.6103
2015-07-23 01:00 |  | -2.2528 | -3.0756 | -1.755
2015-07-23 02:00 |  | -2.4576 | -2.2368 | -2.3011
2015-07-23 03:00 |  | -1.024 | -1.5844 | -1.8614
2015-07-23 04:00 |  | -2.3552 | -1.9572 | -1.7381
2015-07-23 05:00 |  | -2.8672 | -2.1436 | -0.90111
2015-07-23 06:00 |  | -1.6384 | 0.3728 | -0.83661
2015-07-23 07:00 |  | -2.2528 | 2.796 | -1.6694
2015-07-23 08:00 |  | -3.2768 | 0.7456 | -1.8623
2015-07-23 09:00 |  | -3.9936 | 1.864 | -1.7407
2015-07-23 10:00 |  | -2.3552 | -2.7028 | -2.7603
2015-07-23 11:00 |  | -3.072 | 1.3048 | -2.6062
2015-07-23 12:00 |  | -1.024 | -0.0932 | -2.6544
2015-07-23 13:00 |  | -2.7648 | -2.5164 | -3.0409
2015-07-23 14:00 |  | -2.4576 | -4.66 | -2.7126
2015-07-23 15:00 |  | -2.9696 | -2.2368 | -2.6522
2015-07-23 16:00 |  | -3.1744 | -3.3552 | -2.1551
2015-07-23 17:00 |  | 0.2048 | -1.3048 | -2.2542
2015-07-23 18:00 |  | -1.8432 | -2.1436 | -1.8275
2015-07-23 19:00 |  | -3.2768 | -1.864 | -1.4976
2015-07-23 20:00 |  | -2.6624 | 0.3728 | -0.64287
2015-07-23 21:00 |  | -1.1264 | -1.1184 | -1.9423
2015-07-23 22:00 |  | -4.5056 | -0.932 | -1.8528
2015-07-23 23:00 |  | -4.4032 | -1.4912 | -2.1199
2015-07-24 |  | -2.9696 | -1.3048 | -2.8333
2015-07-24 01:00 |  | -2.3552 | -2.9824 | -2.9937
2015-07-24 02:00 |  | -1.6384 | -3.4484 | -2.3345
2015-07-24 03:00 |  | -5.12 | -2.4232 | -2.1265
2015-07-24 04:00 |  | -5.3248 | -2.9824 | -1.2463
2015-07-24 05:00 |  | -2.8672 | -1.4912 | -1.5453
2015-07-24 06:00 |  | -3.072 | -1.0252 | -1.8009
2015-07-24 07:00 |  | -3.7888 | -3.3552 | -2.0656
2015-07-24 08:00 |  | -4.1984 | -0.0932 | -1.8544
2015-07-24 09:00 |  | -3.2768 | 1.9572 | -2.1631
2015-07-24 10:00 |  | -4.608 | -4.3804 | -2.6001
2015-07-24 11:00 |  | -4.7104 | -3.728 | -3.871
2015-07-24 12:00 |  | -5.4272 | -4.9396 | -4.5875
2015-07-24 13:00 |  | -4.3008 | -4.1008 | -3.694
2015-07-24 14:00 |  | -3.072 | -3.3552 | -3.9519
2015-07-24 15:00 |  | -1.4336 | -3.5416 | -2.3639
2015-07-24 16:00 |  | -8.2944 | -8.388 | -5.3304
2015-07-24 17:00 |  | -1.3312 | -3.5416 | -3.3182
2015-07-24 18:00 |  | -2.9696 | -5.2192 | -3.206
2015-07-24 19:00 |  | -6.3488 | -2.1436 | -3.9405
2015-07-24 20:00 |  | -0.1024 | -3.0756 | -1.9387
2015-07-24 21:00 |  | -1.9456 | -1.1184 | -2.6356
2015-07-24 22:00 |  | -3.3792 | -2.1436 | -2.2128
2015-07-24 23:00 |  | -1.6384 | -2.8892 | -2.5206
2015-07-25 |  | -2.1504 | -3.728 | -1.7264
2015-07-25 01:00 |  | -1.7408 | -3.3552 | -1.7431
2015-07-25 02:00 |  | -1.9456 | -2.33 | -1.8919
2015-07-25 03:00 |  | -0.9216 | 0.0932 | -0.40181
2015-07-25 04:00 |  | 0.2048 | 0.466 | -0.55614
2015-07-25 05:00 |  | -3.2768 | -4.1008 | -0.78182
2015-07-25 06:00 |  | -0.4096 | 0.7456 | -1.0352
2015-07-25 07:00 |  | -2.048 | 1.3048 | -0.54758
2015-07-25 08:00 |  | -3.072 | 1.2116 | -0.93814
2015-07-25 09:00 |  | -1.3312 | 3.6348 | -1.4692
2015-07-25 10:00 |  | -2.2528 | 1.5844 | -1.2981
2015-07-25 11:00 |  | 0.1024 | -0.6524 | -1.1155
2015-07-25 12:00 |  | -2.2528 | 0.7456 | -0.66307
2015-07-25 13:00 |  | -1.9456 | -1.9572 | -0.626
2015-07-25 14:00 |  | -3.9936 | -0.7456 | -0.69349
2015-07-25 15:00 |  | -1.8432 | -1.5844 | -1.4028
2015-07-25 16:00 |  | -2.6624 | -1.0252 | -2.0531
2015-07-25 17:00 |  | -4.608 | -2.6096 | -1.9253
2015-07-25 18:00 |  | -2.56 | 0 | -1.8006
2015-07-25 19:00 |  | 0.1024 | -1.9572 | -1.6337
2015-07-25 20:00 |  | -2.3552 | -0.1864 | -1.2078
2015-07-25 21:00 |  | -2.4576 | -3.8212 | -1.3575
2015-07-25 22:00 |  | -1.4336 | -3.262 | -1.4596
2015-07-25 23:00 |  | -4.1984 | -3.6348 | -3.0147
2015-07-26 |  | -2.6624 | -1.9572 | -3.1454
2015-07-26 01:00 |  | -3.584 | -2.796 | -3.0109
2015-07-26 02:00 |  | -4.096 | -3.6348 | -3.5614
2015-07-26 03:00 |  | -2.2528 | -2.7028 | -2.5487
2015-07-26 04:00 |  | -1.8432 | -5.0328 | -3.4526
2015-07-26 05:00 |  | -0.512 | -1.4912 | -2.6079
2015-07-26 06:00 |  | -3.6864 | 0.6524 | -1.0543
2015-07-26 07:00 |  | -5.5296 | -1.398 | -1.8834
2015-07-26 08:00 |  | -2.048 | 2.4232 | -1.6715
2015-07-26 09:00 |  | -7.5776 | -5.592 | -5.2446
2015-07-26 10:00 |  | -8.2944 | -5.2192 | -4.7201
2015-07-26 11:00 |  | -5.632 | -4.3804 | -3.7071
2015-07-26 12:00 |  | -4.1984 | -3.5416 | -4.1121
2015-07-26 13:00 |  | -3.8912 | -4.3804 | -3.893
2015-07-26 14:00 |  | -6.144 | -3.0756 | -3.797
2015-07-26 15:00 |  | -4.3008 | -4.0076 | -3.7152
2015-07-26 16:00 |  | -4.9152 | -2.9824 | -2.9374
2015-07-26 17:00 |  | -3.1744 | -0.466 | -2.5388
2015-07-26 18:00 |  | -2.3552 | -1.7708 | -2.0877
2015-07-26 19:00 |  | -4.5056 | -3.262 | -2.2244
2015-07-26 20:00 |  | -3.1744 | -0.932 | -2.4797
2015-07-26 21:00 |  | -5.2224 | -2.8892 | -1.694
2015-07-26 22:00 |  | -2.6624 | -2.7028 | -2.7211
2015-07-26 23:00 |  | -3.3792 | -2.33 | -1.5657
2015-07-27 |  | -2.6624 | -1.4912 | -2.3609
2015-07-27 01:00 |  | -3.3792 | -2.6096 | -2.3119
2015-07-27 02:00 |  | -1.9456 | -2.6096 | -1.6616
2015-07-27 03:00 |  | -1.024 | -2.1436 | -1.5179
2015-07-27 04:00 |  | -1.9456 | -1.9572 | -0.8927
2015-07-27 05:00 |  | 0.2048 | -1.2116 | -0.6478
2015-07-27 06:00 |  | -2.8672 | -0.6524 | -1.3329
2015-07-27 07:00 |  | -1.7408 | 0.3728 | -0.47496
2015-07-27 08:00 |  | -1.1264 | 0.7456 | -1.2224
2015-07-27 09:00 |  | -1.3312 | -1.398 | -1.4438
2015-07-27 10:00 |  | -1.9456 | -1.0252 | -1.7137
2015-07-27 11:00 |  | -5.4272 | 1.4912 | -0.81234
2015-07-27 12:00 |  | -4.1984 | -0.5592 | -2.6556
2015-07-27 13:00 |  | -2.8672 | -1.4912 | -2.1071
2015-07-27 14:00 |  | -3.072 | -2.796 | -2.4209
2015-07-27 15:00 |  | -2.7648 | -4.2872 | -1.4738
2015-07-27 16:00 |  | -2.6624 | -1.5844 | -1.5028
2015-07-27 17:00 |  | -2.048 | -1.4912 | -1.4027
2015-07-27 18:00 |  | -1.7408 | -1.5844 | -1.344
2015-07-27 19:00 |  | -2.4576 | -1.6776 | -0.65355
2015-07-27 20:00 |  | -2.9696 | -2.2368 | -0.96552
2015-07-27 21:00 |  | -1.9456 | -2.4232 | -1.1773
2015-07-27 22:00 |  | -2.56 | -4.0076 | -1.4831
2015-07-27 23:00 |  | -1.3312 | -2.2368 | -1.5455
2015-07-28 |  | -1.9456 | -1.9572 | -1.5068
2015-07-28 01:00 |  | -1.6384 | -1.864 | -1.452
2015-07-28 02:00 |  | -3.1744 | -1.9572 | -1.8907
2015-07-28 03:00 |  | -2.3552 | -1.5844 | -1.4615
2015-07-28 04:00 |  | -2.4576 | -0.5592 | -1.0895
2015-07-28 05:00 |  | -1.536 | -1.398 | -1.1168
2015-07-28 06:00 |  | 0 | -1.3048 | -0.77596
2015-07-28 07:00 |  | -3.7888 | -1.0252 | -1.9732
2015-07-28 08:00 |  | -1.024 | 1.9572 | -1.5241
2015-07-28 09:00 |  | 1.3312 | 0.932 | -1.2551
2015-07-28 10:00 |  | -2.4576 | 0.8388 | -0.57635
2015-07-28 11:00 |  | -2.7648 | -1.398 | -1.1805
2015-07-28 12:00 |  | -3.072 | -3.1688 | -1.3517
2015-07-28 13:00 |  | -2.6624 | -0.8388 | -1.9576
2015-07-28 14:00 |  | -3.9936 | 0.8388 | -1.678
2015-07-28 15:00 |  | -2.048 | -0.466 | -1.0999
2015-07-28 16:00 |  | -1.7408 | -1.864 | -1.4996
2015-07-28 17:00 |  | -1.3312 | -1.5844 | -1.5014
2015-07-28 18:00 |  | -2.4576 | -0.6524 | -0.66026
2015-07-28 19:00 |  | -2.1504 | -0.5592 | -0.80749
2015-07-28 20:00 |  | -1.024 | -2.6096 | -1.3479
2015-07-28 21:00 |  | -2.048 | -1.6776 | -1.0358
2015-07-28 22:00 |  | -1.4336 | -2.1436 | -1.0658
2015-07-28 23:00 |  | -0.1024 | -2.6096 | -1.5864
2015-07-29 |  | -2.9696 | -3.1688 | -1.8778
2015-07-29 01:00 |  | -0.6144 | -2.796 | -1.0423
2015-07-29 02:00 |  | -0.512 | -5.4988 | -1.4856
2015-07-29 03:00 |  | -0.7168 | -1.9572 | -1.25
2015-07-29 04:00 |  | -2.2528 | 0.1864 | -1.5727
2015-07-29 05:00 |  | 0.2048 | 1.0252 | -0.91172
2015-07-29 06:00 |  | -1.2288 | 0.6524 | -0.63838
2015-07-29 07:00 |  | -0.6144 | -0.0932 | -1.0455
2015-07-29 08:00 |  | -1.7408 | 2.7028 | -1.2836
2015-07-29 09:00 |  | -1.536 | 3.0756 | -0.91918
2015-07-29 10:00 |  | -3.4816 | 3.5416 | -1.5195
2015-07-29 11:00 |  | -0.512 | 0.0932 | -0.84013
2015-07-29 12:00 |  | 0.3072 | -0.466 | -1.2649
2015-07-29 13:00 |  | -0.9216 | -1.0252 | -0.99883
2015-07-29 14:00 |  | -0.512 | 1.1184 | -0.86244
2015-07-29 15:00 |  | -1.6384 | -0.1864 | -0.99892
2015-07-29 16:00 |  | 0.2048 | -2.33 | -1.1145
2015-07-29 17:00 |  | -1.2288 | 0 | -0.19003
2015-07-29 18:00 |  | -0.1024 | 0.2796 | -0.39674
2015-07-29 19:00 |  | 0 | -2.33 | -1.4108
2015-07-29 20:00 |  | -0.8192 | -2.5164 | -1.6174
2015-07-29 21:00 |  | -2.4576 | -2.0504 | -1.2508
2015-07-29 22:00 |  | -1.536 | -2.2368 | -1.0371
2015-07-29 23:00 |  | -1.3312 | -2.6096 | -1.2091
2015-07-30 |  | -2.4576 | -2.0504 | -1.7036
2015-07-30 01:00 |  | -2.4576 | -3.1688 | -1.8803
2015-07-30 02:00 |  | -2.1504 | -1.398 | -1.5757
2015-07-30 03:00 |  | -1.8432 | -2.1436 | -1.4446
2015-07-30 04:00 |  | -2.6624 | -2.796 | -1.3706
2015-07-30 05:00 |  | -1.536 | -2.33 | -0.8618
2015-07-30 06:00 |  | -1.3312 | 1.0252 | -0.80439
2015-07-30 07:00 |  | -1.7408 | 1.1184 | -0.95476
2015-07-30 08:00 |  | -3.7888 | 0.1864 | -1.2809
2015-07-30 09:00 |  | -2.048 | -0.3728 | -1.7447
2015-07-30 10:00 |  | -0.3072 | 1.4912 | -0.70109
2015-07-30 11:00 |  | -1.024 | 0.3728 | -1.6915
2015-07-30 12:00 |  | -2.6624 | 1.6776 | -1.003
2015-07-30 13:00 |  | -1.3312 | 1.7708 | -0.94859
2015-07-30 14:00 |  | -1.8432 | -0.5592 | -1.5698
2015-07-30 15:00 |  | -1.2288 | -1.1184 | -1.6179
2015-07-30 16:00 |  | -2.9696 | -2.1436 | -0.95835
2015-07-30 17:00 |  | -3.1744 | -0.932 | -1.6174
2015-07-30 18:00 |  | 0 | -1.5844 | -1.4453
2015-07-30 19:00 |  | 0.4096 | -1.6776 | -0.58122
2015-07-30 20:00 |  | 0 | -1.9572 | -1.5528
2015-07-30 21:00 |  | -0.6144 | -3.5416 | -0.79859
2015-07-30 22:00 |  | -2.7648 | -2.2368 | -1.8821
2015-07-30 23:00 |  | -4.096 | -1.6776 | -2.1721
2015-07-31 |  | -4.5056 | -3.262 | -1.9352
2015-07-31 01:00 |  | -1.3312 | -2.5164 | -2.3933
2015-07-31 02:00 |  | -3.8912 | -1.5844 | -2.6961
2015-07-31 03:00 |  | -4.5056 | -3.6348 | -2.4413
2015-07-31 04:00 |  | -1.6384 | -6.3376 | -2.2954
2015-07-31 05:00 |  | -2.8672 | 0.466 | -1.5447
2015-07-31 06:00 |  | -1.024 | 1.0252 | -1.5085
2015-07-31 07:00 |  | -3.1744 | -1.3048 | -3.2346
2015-07-31 08:00 |  | -4.5056 | 2.2368 | -3.4875
2015-07-31 09:00 |  | -4.8128 | 1.9572 | -3.3797
2015-07-31 10:00 |  | -5.7344 | 3.1688 | -3.772
2015-07-31 11:00 |  | -0.7168 | 0 | -2.8725
2015-07-31 12:00 |  | -3.2768 | -1.2116 | -2.724
2015-07-31 13:00 |  | -4.3008 | -1.398 | -3.2041
2015-07-31 14:00 |  | -4.4032 | 0 | -2.325
2015-07-31 15:00 |  | -2.4576 | -0.5592 | -2.2018
2015-07-31 16:00 |  | -5.5296 | -4.66 | -2.8915
2015-07-31 17:00 |  | -5.0176 | -2.5164 | -3.411
2015-07-31 18:00 |  | -5.2224 | -3.262 | -2.6064
2015-07-31 19:00 |  | -2.9696 | -2.7028 | -2.1548
2015-07-31 20:00 |  | -3.8912 | -1.2116 | -1.4425
2015-07-31 21:00 |  | -1.9456 | -2.2368 | -2.02
2015-07-31 22:00 |  | -3.072 | -4.66 | -2.1404
2015-07-31 23:00 |  | -2.4576 | -4.7532 | -2.6362
2015-08-01 |  | -2.9696 | -0.1864 | -1.5069
2015-08-01 01:00 |  | -4.608 | -6.058 | -2.287
2015-08-01 02:00 |  | -3.4816 | -2.796 | -1.7307
2015-08-01 03:00 |  | -4.7104 | -2.6096 | -2.2897
2015-08-01 04:00 |  | -5.8368 | -1.7708 | -1.8215
2015-08-01 05:00 |  | -0.7168 | 0.1864 | -1.1054
2015-08-01 06:00 |  | -1.9456 | -0.1864 | -1.1574
2015-08-01 07:00 |  | -3.1744 | 0 | -0.88187
2015-08-01 08:00 |  | -2.9696 | 0.2796 | -2.2723
2015-08-01 09:00 |  | -2.8672 | 2.9824 | -2.0063
2015-08-01 10:00 |  | -5.3248 | 0.466 | -2.4815
2015-08-01 11:00 |  | -4.1984 | 0.1864 | -2.219
2015-08-01 12:00 |  | -5.8368 | -0.3728 | -2.1235
2015-08-01 13:00 |  | -1.7408 | -2.8892 | -1.3104
2015-08-01 14:00 |  | -1.024 | -3.728 | -0.94959
2015-08-01 15:00 |  | -1.7408 | -2.6096 | -0.92115
2015-08-01 16:00 |  | -3.6864 | -3.262 | -1.6636
2015-08-01 17:00 |  | -2.8672 | -1.864 | -1.6608
2015-08-01 18:00 |  | -0.7168 | -3.262 | -1.4667
2015-08-01 19:00 |  | -1.3312 | -0.0932 | -1.1357
2015-08-01 20:00 |  | -1.6384 | 2.8892 | -0.14754
2015-08-01 21:00 |  | -0.9216 | 2.6096 | -0.95607
2015-08-01 22:00 |  | -2.6624 | 1.2116 | -1.4582
2015-08-01 23:00 |  | -1.2288 | -1.5844 | -2.007
2015-08-02 |  | -2.3552 | -3.4484 | -1.7427
2015-08-02 01:00 |  | -4.3008 | -4.4736 | -2.6968
2015-08-02 02:00 |  | -4.5056 | -2.9824 | -2.0692
2015-08-02 03:00 |  | -3.584 | -1.2116 | -2.2726
2015-08-02 04:00 |  | -2.4576 | -0.7456 | -1.9608
2015-08-02 05:00 |  | -3.2768 | 1.1184 | -0.90446
2015-08-02 06:00 |  | -3.7888 | 0.3728 | -1.7641
2015-08-02 07:00 |  | -2.8672 | 2.0504 | -1.5022
2015-08-02 08:00 |  | -3.584 | 1.6776 | -1.5625
2015-08-02 09:00 |  | -3.6864 | 0.6524 | -2.4601
2015-08-02 10:00 |  | -2.3552 | 0.0932 | -2.0782
2015-08-02 11:00 |  | -5.2224 | -2.1436 | -2.9502
2015-08-02 12:00 |  | -6.2464 | -4.4736 | -3.2225
2015-08-02 13:00 |  | -4.4032 | -4.7532 | -3.5424
2015-08-02 14:00 |  | -2.56 | -8.0152 | -3.4887
2015-08-02 15:00 |  | -3.8912 | -6.524 | -3.2816
2015-08-02 16:00 |  | -3.6864 | -9.32 | -3.5316
2015-08-02 17:00 |  | -3.584 | -9.6928 | -2.523
2015-08-02 18:00 |  | -1.7408 | -5.0328 | -2.9174
2015-08-02 19:00 |  | -5.0176 | -2.1436 | -2.1058
2015-08-02 20:00 |  | -4.8128 | -3.1688 | -2.4058
2015-08-02 21:00 |  | -4.7104 | -5.7784 | -3.8546
2015-08-02 22:00 |  | -4.5056 | -4.7532 | -3.3909
2015-08-02 23:00 |  | -4.5056 | -3.4484 | -2.88
2015-08-03 |  | -3.9936 | -3.5416 | -3.5005
2015-08-03 01:00 |  | -1.4336 | -2.2368 | -3.0609
2015-08-03 02:00 |  | -2.3552 | -3.0756 | -3.3374
2015-08-03 03:00 |  | -2.6624 | -0.7456 | -1.7072
2015-08-03 04:00 |  | -1.024 | 0 | -0.96582
2015-08-03 05:00 |  | 0.4096 | 0.932 | -0.26685
2015-08-03 06:00 |  | -2.6624 | 0 | -1.3225
2015-08-03 07:00 |  | -1.2288 | 0.0932 | -1.7561
2015-08-03 08:00 |  | -3.6864 | 0 | -1.5282
2015-08-03 09:00 |  | -4.4032 | 0.1864 | -2.459
2015-08-03 10:00 |  | -2.8672 | -5.126 | -2.1714
2015-08-03 11:00 |  | -3.3792 | 0.6524 | -1.8118
2015-08-03 12:00 |  | -2.9696 | -3.4484 | -1.6528
2015-08-03 13:00 |  | -1.1264 | -7.6424 | -1.2343
2015-08-03 14:00 |  | -4.1984 | -5.592 | -1.686
2015-08-03 15:00 |  | -4.096 | -7.1764 | -3.0991
2015-08-03 16:00 |  | -3.6864 | -9.8792 | -2.3604
2015-08-03 17:00 |  | -5.12 | -3.728 | -3.4993
2015-08-03 18:00 |  | -3.9936 | -6.1512 | -2.5009
2015-08-03 19:00 |  | -1.8432 | -1.6776 | -1.8043
2015-08-03 20:00 |  | -1.7408 | -4.9396 | -1.6589
2015-08-03 21:00 |  | -2.56 | -2.1436 | -2.7019
2015-08-03 22:00 |  | -2.3552 | -0.7456 | -2.3319
2015-08-03 23:00 |  | -4.608 | -2.0504 | -3.0756
2015-08-04 |  | -1.1264 | -1.7708 | -2.4077
2015-08-04 01:00 |  | -1.4336 | -1.0252 | -1.4117
2015-08-04 02:00 |  | -2.56 | -2.4232 | -1.8705
2015-08-04 03:00 |  | -3.4816 | -3.0756 | -2.2509
2015-08-04 04:00 |  | -2.56 | -2.1436 | -2.2715
2015-08-04 05:00 |  | -1.8432 | -3.1688 | -2.1432
2015-08-04 06:00 |  | -3.2768 | -4.194 | -2.1709
2015-08-04 07:00 |  | -1.536 | -0.0932 | -1.5851
2015-08-04 08:00 |  | -2.3552 | -0.1864 | -1.1302
2015-08-04 09:00 |  | -1.4336 | 1.3048 | -1.8363
2015-08-04 10:00 |  | -2.4576 | 1.3048 | -1.0961
2015-08-04 11:00 |  | -1.4336 | -1.2116 | -1.1389
2015-08-04 12:00 |  | -5.3248 | -1.3048 | -1.8149
2015-08-04 13:00 |  | -1.4336 | -1.398 | -2.1526
2015-08-04 14:00 |  | -3.4816 | -2.8892 | -1.234
2015-08-04 15:00 |  | -2.048 | 1.864 | -0.92973
2015-08-04 16:00 |  | -2.2528 | -1.2116 | -1.6724
2015-08-04 17:00 |  | -1.7408 | -4.0076 | -2.536
2015-08-04 18:00 |  | -3.2768 | -1.3048 | -1.7365
2015-08-04 19:00 |  | -2.048 | -0.1864 | -1.0461
2015-08-04 20:00 |  | -2.6624 | -2.0504 | -1.1785
2015-08-04 21:00 |  | -3.8912 | -1.4912 | -2.1248
2015-08-04 22:00 |  | -3.072 | -2.6096 | -1.9149
2015-08-04 23:00 |  | -4.8128 | -1.6776 | -2.4195
2015-08-05 |  | -2.6624 | -9.4132 | -1.7332
2015-08-05 01:00 |  | -4.7104 | -3.8212 | -1.0442
2015-08-05 02:00 |  | -2.2528 | -2.4232 | -1.371
2015-08-05 03:00 |  | -3.584 | -6.1512 | -2.3494
2015-08-05 04:00 |  | 1.1264 | -0.932 | -2.1375
2015-08-05 05:00 |  | -3.2768 | -2.0504 | -1.1096
2015-08-05 06:00 |  | -1.7408 | -1.4912 | -1.476
2015-08-05 07:00 |  | -3.072 | -2.33 | -2.445
2015-08-05 08:00 |  | -3.7888 | 0 | -2.3143
2015-08-05 09:00 |  | -3.1744 | 0.5592 | -1.8888
2015-08-05 10:00 |  | -5.12 | -2.6096 | -3.4098
2015-08-05 11:00 |  | -5.2224 | -2.6096 | -2.6808
2015-08-05 12:00 |  | -5.7344 | -2.1436 | -3.7062
2015-08-05 13:00 |  | -4.8128 | -0.932 | -3.115
2015-08-05 14:00 |  | -2.9696 | -5.0328 | -2.5886
2015-08-05 15:00 |  | -7.7824 | -5.4988 | -4.1617
2015-08-05 16:00 |  | -3.9936 | -5.126 | -1.9094
2015-08-05 17:00 |  | -6.2464 | -4.4736 | -1.7296
2015-08-05 18:00 |  | -1.6384 | -0.6524 | -2.0144
2015-08-05 19:00 |  | -1.3312 | -3.3552 | -1.9334
2015-08-05 20:00 |  | -2.9696 | -2.1436 | -2.1291
2015-08-05 21:00 |  | -3.6864 | -3.8212 | -3.3084
2015-08-05 22:00 |  | -1.8432 | -3.3552 | -2.544
2015-08-05 23:00 |  | -4.5056 | -3.0756 | -3.4718
2015-08-06 |  | -4.5056 | -8.2016 | -2.6549
2015-08-06 01:00 |  | -2.3552 | -4.5668 | -2.448
2015-08-06 02:00 |  | -2.3552 | -1.398 | -2.1484
2015-08-06 03:00 |  | -0.4096 | -1.398 | -1.3756
2015-08-06 04:00 |  | -1.4336 | -1.4912 | -2.0812
2015-08-06 05:00 |  | -3.584 | -1.7708 | -0.70669
2015-08-06 06:00 |  | -2.1504 | -2.0504 | -0.30967
2015-08-06 07:00 |  | -5.12 | -2.33 | -0.95425
2015-08-06 08:00 |  | -4.5056 | -1.864 | -2.1273
2015-08-06 09:00 |  | -1.7408 | -1.9572 | -1.8046
2015-08-06 10:00 |  | 0.1024 | -0.466 | -1.6999
2015-08-06 11:00 |  | -0.4096 | -2.9824 | -1.4586
2015-08-06 12:00 |  | -1.7408 | 1.398 | -1.5542
2015-08-06 13:00 |  | -1.7408 | -3.0756 | -1.3383
2015-08-06 14:00 |  | -1.6384 | -5.592 | -1.5358
2015-08-06 15:00 |  | -3.3792 | -5.592 | -2.3103
2015-08-06 16:00 |  | -2.7648 | -7.456 | -2.2833
2015-08-06 17:00 |  | -4.9152 | -3.6348 | -0.78192
2015-08-06 18:00 |  | -3.072 | -2.8892 | -0.74168
2015-08-06 19:00 |  | -1.4336 | -3.8212 | -1.7978
2015-08-06 20:00 |  | -3.8912 | 0 | -1.6262
2015-08-06 21:00 |  | -2.6624 | -3.0756 | -2.061
2015-08-06 22:00 |  | -3.3792 | -3.4484 | -2.3233
2015-08-06 23:00 |  | -4.7104 | -4.0076 | -3.3243
2015-08-07 |  | -5.0176 | -7.456 | -2.9151
2015-08-07 01:00 |  | -4.3008 | -4.3804 | -2.8357
2015-08-07 02:00 |  | -5.4272 | -4.194 | -3.8055
2015-08-07 03:00 |  | -3.072 | -1.0252 | -2.6752
2015-08-07 04:00 |  | -2.4576 | 1.3048 | -1.5347
2015-08-07 05:00 |  | -4.3008 | 0.5592 | -0.46312
2015-08-07 06:00 |  | -1.8432 | 1.3048 | -1.4153
2015-08-07 07:00 |  | -1.4336 | -0.6524 | -1.263
2015-08-07 08:00 |  | -1.8432 | -0.932 | -1.0267
2015-08-07 09:00 |  | -3.8912 | -0.6524 | -1.9657
2015-08-07 10:00 |  | -2.1504 | -2.5164 | -2.3529
2015-08-07 11:00 |  | -2.9696 | -3.262 | -2.4994
2015-08-07 12:00 |  | -2.8672 | -2.9824 | -2.0832
2015-08-07 13:00 |  | -4.096 | -1.864 | -2.0006
2015-08-07 14:00 |  | -2.6624 | -5.3124 | -1.7222
2015-08-07 15:00 |  | -1.3312 | -5.0328 | -1.9086
2015-08-07 16:00 |  | -3.072 | -3.728 | -2.4319
2015-08-07 17:00 |  | -2.8672 | -5.0328 | -2.8487
2015-08-07 18:00 |  | -3.2768 | -2.0504 | -1.6329
2015-08-07 19:00 |  | -1.1264 | 0.3728 | -0.5504
2015-08-07 20:00 |  | -0.7168 | -2.6096 | -0.83037
2015-08-07 21:00 |  | -1.024 | -2.8892 | -2.2611
2015-08-07 22:00 |  | -1.4336 | -1.4912 | -2.4433
2015-08-07 23:00 |  | -0.8192 | -2.796 | -2.6374
2015-08-08 |  | -3.1744 | -2.1436 | -2.8349
2015-08-08 01:00 |  | -4.8128 | -3.6348 | -2.3633
2015-08-08 02:00 |  | -5.3248 | -5.592 | -2.9688
2015-08-08 03:00 |  | -6.0416 | -2.6096 | -3.3265
2015-08-08 04:00 |  | -7.7824 | -3.3552 | -3.0213
2015-08-08 05:00 |  | -2.56 | -3.1688 | -3.0977
2015-08-08 06:00 |  | -2.6624 | -4.7532 | -3.069
2015-08-08 07:00 |  | -1.2288 | -4.9396 | -2.8576
2015-08-08 08:00 |  | -4.8128 | -2.6096 | -2.7365
2015-08-08 09:00 |  | -2.56 | -2.6096 | -3.0529
2015-08-08 10:00 |  | -3.2768 | -3.5416 | -3.4132
2015-08-08 11:00 |  | -4.9152 | -2.796 | -3.2379
2015-08-08 12:00 |  | -1.8432 | -5.7784 | -3.5579
2015-08-08 13:00 |  | -4.3008 | -6.1512 | -3.2656
2015-08-08 14:00 |  | -6.0416 | -6.8968 | -3.6082
2015-08-08 15:00 |  | -4.4032 | -6.058 | -3.532
2015-08-08 16:00 |  | -2.2528 | -7.3628 | -3.8737
2015-08-08 17:00 |  | -7.3728 | -8.2948 | -2.9854
2015-08-08 18:00 |  | -5.632 | -4.7532 | -2.7684
2015-08-08 19:00 |  | -3.8912 | -6.1512 | -2.7633
2015-08-08 20:00 |  | -2.048 | -4.8464 | -2.8572
2015-08-08 21:00 |  | -2.7648 | -5.4056 | -3.1426
2015-08-08 22:00 |  | -3.8912 | -2.9824 | -2.6912
2015-08-08 23:00 |  | -4.5056 | -4.9396 | -3.3577
2015-08-09 |  | -5.2224 | -5.4988 | -3.4733
2015-08-09 01:00 |  | -4.4032 | -4.66 | -3.3795
2015-08-09 02:00 |  | -4.4032 | -4.66 | -3.6865
2015-08-09 03:00 |  | -5.4272 | -4.5668 | -3.9583
2015-08-09 04:00 |  | -6.656 | -2.33 | -3.3828
2015-08-09 05:00 |  | -2.9696 | -1.2116 | -2.8173
2015-08-09 06:00 |  | -5.7344 | -3.8212 | -3.315
2015-08-09 07:00 |  | -6.9632 | -1.6776 | -3.4132
2015-08-09 08:00 |  | -5.7344 | -1.1184 | -2.0036
2015-08-09 09:00 |  | -3.6864 | -1.5844 | -2.9753
2015-08-09 10:00 |  | -1.8432 | -2.33 | -3.2017
2015-08-09 11:00 |  | -3.1744 | -2.4232 | -1.6085
2015-08-09 12:00 |  | -5.8368 | -5.4056 | -2.3242
2015-08-09 13:00 |  | -3.7888 | -9.0404 | -3.3073
2015-08-09 14:00 |  | -2.2528 | -10.9976 | -3.2978
2015-08-09 15:00 |  | 0.2048 | -8.6676 | -2.104
2015-08-09 16:00 |  | -3.8912 | -4.66 | -1.0729
2015-08-09 17:00 |  | -2.1504 | -6.1512 | -1.3147
2015-08-09 18:00 |  | -0.6144 | -6.524 | -2.3229
2015-08-09 19:00 |  | -3.072 | -3.5416 | -1.4904
2015-08-09 20:00 |  | -2.4576 | -5.3124 | -1.9353
2015-08-09 21:00 |  | 2.3552 | -3.728 | -2.0484
2015-08-09 22:00 |  | -4.1984 | -4.8464 | -2.5547
2015-08-09 23:00 |  | -2.6624 | -3.3552 | -2.7166
2015-08-10 |  | -3.7888 | -3.262 | -2.3006
2015-08-10 01:00 |  | -3.1744 | -4.1008 | -3.0495
2015-08-10 02:00 |  | -2.8672 | -2.4232 | -2.3043
2015-08-10 03:00 |  | -4.096 | -1.864 | -2.7533
2015-08-10 04:00 |  | -3.1744 | -3.0756 | -1.947
2015-08-10 05:00 |  | -2.3552 | -2.8892 | -2.738
2015-08-10 06:00 |  | -1.6384 | -1.398 | -1.819
2015-08-10 07:00 |  | -4.9152 | -2.8892 | -1.8569
2015-08-10 08:00 |  | -3.2768 | -2.9824 | -2.1
2015-08-10 09:00 |  | -2.56 | -4.0076 | -1.5687
2015-08-10 10:00 |  | -1.536 | -4.1008 | -2.4735
2015-08-10 11:00 |  |  | -1.864 | -1.4747
2015-08-10 12:00 |  |  | -4.9396 | -2.3517
2015-08-10 13:00 |  | 0.1024 | -8.2016 | -1.9207
2015-08-10 14:00 |  | 0.512 | -9.1336 | -2.2476
2015-08-10 15:00 |  | -0.512 | -4.8464 | -2.3642
2015-08-10 16:00 |  | 1.6384 | -9.8792 | -2.9373
2015-08-10 17:00 |  | -1.7408 | -5.3124 | -2.766
2015-08-10 18:00 |  | 0 | -6.2444 | -1.4503
2015-08-10 19:00 |  | -1.4336 | -2.0504 | -2.2972
2015-08-10 20:00 |  | -1.024 | -6.058 | -2.3054
2015-08-10 21:00 |  | 0.4096 | -4.7532 | -2.2761
2015-08-10 22:00 |  | 0.1024 | -2.1436 | -2.0708
2015-08-10 23:00 |  | -1.8432 | -2.6096 | -3.8603
2015-08-11 |  | -2.9696 | -7.1764 | -3.3226
2015-08-11 01:00 |  | -3.4816 | -3.4484 | -2.2905
2015-08-11 02:00 |  | -0.512 | -2.8892 | -2.4895
2015-08-11 03:00 |  | -1.536 | -2.4232 | -0.89605
2015-08-11 04:00 |  | -1.024 | -2.2368 | -2.1413
2015-08-11 05:00 |  | 0.7168 | -0.0932 | -2.1559
2015-08-11 06:00 |  | -0.6144 | 1.3048 | -0.83463
2015-08-11 07:00 |  | -2.56 | -2.0504 | -1.6641
2015-08-11 08:00 |  | -2.3552 | -0.8388 | -0.93682
2015-08-11 09:00 |  | -2.2528 | -2.796 | -0.55095
2015-08-11 10:00 |  | -2.56 | -1.4912 | -1.4701
2015-08-11 11:00 |  | -1.024 | -2.1436 | -1.8562
2015-08-11 12:00 |  | -2.8672 | -1.3048 | -1.9603
2015-08-11 13:00 |  | -3.1744 | -3.6348 | -0.51247
2015-08-11 14:00 |  | -1.8432 | 0 | -1.8504
2015-08-11 15:00 |  | -1.4336 | -1.1184 | -1.4124
2015-08-11 16:00 |  | -0.6144 | -3.8212 | -1.592
2015-08-11 17:00 |  | -2.4576 | -3.1688 | -2.0654
2015-08-11 18:00 |  | -2.4576 | -1.7708 | -1.3086
2015-08-11 19:00 |  | -3.2768 | -1.0252 | -0.68285
2015-08-11 20:00 |  | -2.56 | -1.2116 | -1.2085
2015-08-11 21:00 |  | -1.024 | -2.1436 | -1.146
2015-08-11 22:00 |  | -2.048 | -3.6348 | -2.5968
2015-08-11 23:00 |  | -3.2768 | -5.4988 | -2.7394
2015-08-12 |  | -3.6864 | -4.5668 | -2.5982
2015-08-12 01:00 |  | -4.4032 | -6.2444 | -2.4624
2015-08-12 02:00 |  | -4.5056 | -0.1864 | -3.0118
2015-08-12 03:00 |  | -3.584 | -3.262 | -3.2905
2015-08-12 04:00 |  | -2.8672 | -2.7028 | -2.7578
2015-08-12 05:00 |  | -3.9936 | -2.4232 | -2.4986
2015-08-12 06:00 |  | -1.7408 | -4.2872 | -2.5057
2015-08-12 07:00 |  | -0.8192 | -4.1008 | -2.4545
2015-08-12 08:00 |  | -3.072 | -2.33 | -2.6705
2015-08-12 09:00 |  | -2.56 | -3.9144 | -2.5468
2015-08-12 10:00 |  | -1.2288 | -1.3048 | -1.9295
2015-08-12 11:00 |  | -2.2528 | -1.864 | -2.0967
2015-08-12 12:00 |  | -3.8912 | 0 | -2.0157
2015-08-12 13:00 |  | -2.4576 | -1.1184 | -3.0183
2015-08-12 14:00 |  | -2.9696 | -7.7356 | -2.7808
2015-08-12 15:00 |  | -2.4576 | -5.9648 | -2.5706
2015-08-12 16:00 |  | -2.7648 | -3.728 | -3.1853
2015-08-12 17:00 |  | -2.1504 | -4.194 | -3.1499
2015-08-12 18:00 |  | -1.9456 | -3.5416 | -3.0566
2015-08-12 19:00 |  | -3.584 | -2.33 | -1.9301
2015-08-12 20:00 |  | -1.1264 | -1.2116 | -1.9715
2015-08-12 21:00 |  | -2.8672 | -1.398 | -2.1308
2015-08-12 22:00 |  | -3.584 | -4.3804 | -3.5679
2015-08-12 23:00 |  | -3.6864 | -3.0756 | -3.1075
2015-08-13 |  | -3.4816 | -2.2368 | -3.1286
2015-08-13 01:00 |  | -1.8432 | -2.8892 | -4.2119
2015-08-13 02:00 |  | -3.072 | -3.8212 | -2.6889
2015-08-13 03:00 |  | -3.6864 | -3.1688 | -3.5582
2015-08-13 04:00 |  | -8.8064 | -2.5164 | -3.8692
2015-08-13 05:00 |  | -7.0656 | -3.728 | -5.5515
2015-08-13 06:00 |  | -6.4512 | -3.728 | -5.0443
2015-08-13 07:00 |  | -9.216 | -4.66 | -5.4407
2015-08-13 08:00 |  | -7.5776 | -4.9396 | -4.2763
2015-08-13 09:00 |  | -8.8064 | -5.126 | -5.7732
2015-08-13 10:00 |  | -4.8128 | -2.7028 | -3.9056
2015-08-13 11:00 |  | -10.3424 | -10.3452 | -8.8689
2015-08-13 12:00 |  | -5.2224 | -7.6424 | -6.2914
2015-08-13 13:00 |  | -7.9872 | -8.854 | -8.1988
2015-08-13 14:00 |  | -4.7104 | -7.2696 | -6.14
2015-08-13 15:00 |  | -7.5776 | -5.126 | -5.7102
2015-08-13 16:00 |  | -5.12 | -9.0404 | -5.6484
2015-08-13 17:00 |  | -6.9632 | -7.6424 | -6.5528
2015-08-13 18:00 |  | -6.656 | -7.456 | -6.1287
2015-08-13 19:00 |  | -7.8848 | -7.5492 | -6.7932
2015-08-13 20:00 |  | -8.3968 | -7.2696 | -7.72
2015-08-13 21:00 |  | -9.728 | -7.1764 | -6.2662
2015-08-13 22:00 |  | -10.6496 | -10.0656 | -7.0136
2015-08-13 23:00 |  | -13.0048 | -6.7104 | -6.7277
2015-08-14 |  | -13.9264 | -5.592 | -7.7449
2015-08-14 01:00 |  | -15.872 | -6.058 | -8.0029
2015-08-14 02:00 |  | -15.36 | -8.7608 | -9.3596
2015-08-14 03:00 |  | -18.1248 | -10.0656 | -9.218
2015-08-14 04:00 |  | -16.896 | -10.252 | -11.0949
2015-08-14 05:00 |  | -15.872 | -11.8364 | -11.6653
2015-08-14 06:00 |  | -17.3056 | -11.184 | -11.4038
2015-08-14 07:00 |  | -11.264 | -10.9976 | -10.8044
2015-08-14 08:00 |  | -8.192 | -10.8112 | -9.3153
2015-08-14 09:00 |  | -6.9632 | -6.4308 | -4.4903
2015-08-14 10:00 |  | -6.144 | -5.4056 | -5.6739
2015-08-14 11:00 |  | -5.7344 | -6.3376 | -3.9218
2015-08-14 12:00 |  | -4.7104 | -4.2872 | -3.7203
2015-08-14 13:00 |  | -5.12 | -4.0076 | -2.9557
2015-08-14 14:00 |  | -3.9936 | -4.9396 | -4.9259
2015-08-14 15:00 |  | -3.8912 | -2.8892 | -3.0474
2015-08-14 16:00 |  | -1.8432 | -4.7532 | -3.1154
2015-08-14 17:00 |  | -2.1504 | -2.9824 | -1.805
2015-08-14 18:00 |  | -2.9696 | -3.728 | -2.8298
2015-08-14 19:00 |  | -2.2528 | -6.7104 | -2.9387
2015-08-14 20:00 |  | -4.096 | -4.2872 | -2.6262
2015-08-14 21:00 |  | -2.8672 | -5.3124 | -3.4736
2015-08-14 22:00 |  | -3.584 | -5.4988 | -4.0423
2015-08-14 23:00 |  | -5.8368 | -5.6852 | -4.3541
2015-08-15 |  | -3.2768 | -5.0328 | -4.4216
2015-08-15 01:00 |  | -3.9936 | -3.5416 | -4.7328
2015-08-15 02:00 |  | -2.9696 | -5.8716 | -4.4506
2015-08-15 03:00 |  | -5.7344 | -5.7784 | -5.0388
2015-08-15 04:00 |  | -4.9152 | -4.9396 | -6.0341
2015-08-15 05:00 |  | -4.1984 | -6.3376 | -5.2463
2015-08-15 06:00 |  | -6.0416 | -5.8716 | -4.2389
2015-08-15 07:00 |  | -4.1984 | -2.5164 | -3.8722
2015-08-15 08:00 |  | -3.584 | -2.7028 | -4.1616
2015-08-15 09:00 |  | -3.072 | -2.9824 | -2.7373
2015-08-15 10:00 |  | -3.584 | -1.7708 | -2.8068
2015-08-15 11:00 |  | -2.2528 | -2.7028 | -2.5462
2015-08-15 12:00 |  | -2.4576 | -3.262 | -3.0296
2015-08-15 13:00 |  | -3.1744 | -1.0252 | -2.0011
2015-08-15 14:00 |  | 0.8192 | -2.7028 | -2.1606
2015-08-15 15:00 |  | -2.3552 | -1.7708 | -2.4074
2015-08-15 16:00 |  | -1.8432 | -2.6096 | -1.9935
2015-08-15 17:00 |  | -1.536 | -1.3048 | -2.2337
2015-08-15 18:00 |  | -0.8192 | -2.6096 | -1.6161
2015-08-15 19:00 |  | -2.1504 | -1.2116 | -0.99905
2015-08-15 20:00 |  | 0.512 | -0.8388 | -1.2313
2015-08-15 21:00 |  | -3.072 | -2.2368 | -1.802
2015-08-15 22:00 |  | -2.56 | -2.4232 | -2.2782
2015-08-15 23:00 |  | -5.4272 | -3.4484 | -2.1334
2015-08-16 |  | -3.584 | -1.9572 | -2.1219
2015-08-16 01:00 |  | -2.4576 | -1.5844 | -2.0924
2015-08-16 02:00 |  | -2.8672 | -2.8892 | -1.6902
2015-08-16 03:00 |  | -2.3552 | -2.0504 | -1.6834
2015-08-16 04:00 |  | -2.7648 | -1.7708 | -2.0133
2015-08-16 05:00 |  | -3.1744 | -2.33 | -2.2495
2015-08-16 06:00 |  | -3.584 | -1.9572 | -1.5394
2015-08-16 07:00 |  | -3.8912 | 0.6524 | -1.2275
2015-08-16 08:00 |  | -1.8432 | -0.5592 | -1.1335
2015-08-16 09:00 |  | -4.5056 | 0.0932 | -1.2189
2015-08-16 10:00 |  | -5.2224 | -0.7456 | -3.5359
2015-08-16 11:00 |  | -3.584 | -2.796 | -3.0808
2015-08-16 12:00 |  | -4.8128 | -0.7456 | -2.3432
2015-08-16 13:00 |  | -3.4816 | -2.7028 | -2.6902
2015-08-16 14:00 |  | -2.2528 | -2.9824 | -2.358
2015-08-16 15:00 |  | -3.2768 | -3.9144 | -2.4063
2015-08-16 16:00 |  | -4.5056 | -1.3048 | -1.7332
2015-08-16 17:00 |  | -2.9696 | -1.7708 | -2.718
2015-08-16 18:00 |  | -5.7344 | -2.6096 | -1.9111
2015-08-16 19:00 |  | -3.1744 | -3.6348 | -1.5473
2015-08-16 20:00 |  | -4.8128 | -3.9144 | -1.4653
2015-08-16 21:00 |  | -4.5056 | -3.262 | -1.5599
2015-08-16 22:00 |  | -4.7104 | -2.9824 | -1.8681
2015-08-16 23:00 |  | -3.6864 | -3.3552 | -2.2647
2015-08-17 |  | -4.3008 | -3.3552 | -2.7697
2015-08-17 01:00 |  | -4.9152 | -3.3552 | -3.5922
2015-08-17 02:00 |  | -4.5056 | -1.864 | -2.4904
2015-08-17 03:00 |  | -5.8368 | -2.9824 | -2.678
2015-08-17 04:00 |  | -3.1744 | -1.5844 | -2.5056
2015-08-17 05:00 |  | -2.1504 | -2.6096 | -2.4548
2015-08-17 06:00 |  | -3.7888 | -1.6776 | -2.6927
2015-08-17 07:00 |  | -2.6624 | -3.1688 | -3.3076
2015-08-17 08:00 |  | -7.168 | -2.7028 | -3.6069
2015-08-17 09:00 |  | -1.9456 | 0.932 | -2.8088
2015-08-17 10:00 |  | -5.2224 | -3.262 | -3.9488
2015-08-17 11:00 |  | -6.5536 | -0.7456 | -3.0044
2015-08-17 12:00 |  | -1.3312 | 0.2796 | -2.7251
2015-08-17 13:00 |  | -2.048 | -0.6524 | -2.9245
2015-08-17 14:00 |  | -3.6864 | -2.8892 | -3.0845
2015-08-17 15:00 |  | -4.608 | -3.0756 | -2.7334
2015-08-17 16:00 |  | -2.6624 | -1.2116 | -2.605
2015-08-17 17:00 |  | -2.3552 | -3.3552 | -1.9518
2015-08-17 18:00 |  | -2.2528 | 0.1864 | -2.1311
2015-08-17 19:00 |  | -2.6624 | -2.33 | -1.3471
2015-08-17 20:00 |  | -3.7888 | -3.9144 | -2.1036
2015-08-17 21:00 |  | -2.3552 | -1.5844 | -2.078
2015-08-17 22:00 |  | -3.072 | -3.262 | -2.2802
2015-08-17 23:00 |  | -3.6864 | -1.3048 | -2.1018
2015-08-18 |  | -2.9696 | -1.1184 | -2.9301
2015-08-18 01:00 |  | -3.1744 | -1.864 | -2.7589
2015-08-18 02:00 |  | -6.8608 | -3.3552 | -3.118
2015-08-18 03:00 |  | -3.6864 | -5.126 | -2.6782
2015-08-18 04:00 |  | -3.2768 | -1.7708 | -2.7131
2015-08-18 05:00 |  | -1.3312 | -2.5164 | -2.3029
2015-08-18 06:00 |  | -2.56 | -4.5668 | -2.1505
2015-08-18 07:00 |  | -2.1504 | -1.6776 | -2.0826
2015-08-18 08:00 |  | -3.6864 | -2.5164 | -1.8675
2015-08-18 09:00 |  | -4.9152 | -4.1008 | -2.2114
2015-08-18 10:00 |  | -2.7648 | -1.398 | -2.0909
2015-08-18 11:00 |  | -2.9696 | -1.0252 | -2.5396
2015-08-18 12:00 |  | -3.9936 | -0.8388 | -2.439
2015-08-18 13:00 |  | -2.048 | -0.0932 | -3.0136
2015-08-18 14:00 |  | -3.7888 | -2.8892 | -2.4659
2015-08-18 15:00 |  | -0.9216 | -1.4912 | -1.6049
2015-08-18 16:00 |  | -2.1504 | -1.1184 | -2.0398
2015-08-18 17:00 |  | -2.9696 | -1.6776 | -2.4926
2015-08-18 18:00 |  | -4.9152 | -1.5844 | -1.7874
2015-08-18 19:00 |  | -1.8432 | -1.2116 | -2.7465
2015-08-18 20:00 |  | -2.3552 | -3.0756 | -2.3326
2015-08-18 21:00 |  | -2.1504 | -1.7708 | -1.642
2015-08-18 22:00 |  | -2.7648 | -2.2368 | -2.1949
2015-08-18 23:00 |  | -3.584 | -1.7708 | -3.0714
2015-08-19 |  | -3.3792 | -3.6348 | -2.9899
2015-08-19 01:00 |  | -3.072 | -5.4988 | -2.3842
2015-08-19 02:00 |  | -3.9936 | -2.796 | -2.8231
2015-08-19 03:00 |  | -1.9456 | -4.5668 | -3.1235
2015-08-19 04:00 |  | -1.6384 | -3.5416 | -2.2725
2015-08-19 05:00 |  | -1.2288 | -2.9824 | -1.5716
2015-08-19 06:00 |  | -1.9456 | -3.1688 | -1.1097
2015-08-19 07:00 |  | -1.3312 | 0 | -1.9271
2015-08-19 08:00 |  | -2.7648 | 0 | -3.2101
2015-08-19 09:00 |  | -3.1744 | -1.398 | -2.0263
2015-08-19 10:00 |  | -4.4032 | -0.0932 | -2.4729
2015-08-19 11:00 |  | -2.56 | -0.6524 | -2.449
2015-08-19 12:00 |  | -1.8432 | 1.3048 | -0.43158
2015-08-19 13:00 |  | -2.6624 | -4.3804 | -3.0412
2015-08-19 14:00 |  | -2.6624 | -2.7028 | -1.4304
2015-08-19 15:00 |  | -1.1264 | -0.5592 | -2.7203
2015-08-19 16:00 |  | -2.56 | -2.4232 | -2.4406
2015-08-19 17:00 |  | -2.56 | -2.796 | -2.3245
2015-08-19 18:00 |  | -2.9696 | -2.2368 | -2.105
2015-08-19 19:00 |  | -3.8912 | -1.9572 | -2.7428
2015-08-19 20:00 |  | -3.2768 | -3.1688 | -3.0484
2015-08-19 21:00 |  | -3.584 | -1.5844 | -3.4755
2015-08-19 22:00 |  | -2.3552 | -3.3552 | -3.026
2015-08-19 23:00 |  | -5.0176 | -5.126 | -3.1839

## Results
DateTime | CorrectedValue
2015-03-01
2015-03-01 01:00
2015-03-01 02:00
2015-03-01 03:00
2015-03-01 04:00
2015-03-01 05:00
2015-03-01 06:00
2015-03-01 07:00
2015-03-01 08:00
2015-03-01 09:00
2015-03-01 10:00
2015-03-01 11:00
2015-03-01 12:00
2015-03-01 13:00
2015-03-01 14:00
2015-03-01 15:00
2015-03-01 16:00
2015-03-01 17:00
2015-03-01 18:00
2015-03-01 19:00
2015-03-01 20:00
2015-03-01 21:00
2015-03-01 22:00
2015-03-01 23:00
2015-03-02
2015-03-02 01:00
2015-03-02 02:00
2015-03-02 03:00
2015-03-02 04:00
2015-03-02 05:00
2015-03-02 06:00
2015-03-02 07:00
2015-03-02 08:00
2015-03-02 09:00
2015-03-02 10:00
2015-03-02 11:00
2015-03-02 12:00
2015-03-02 13:00
2015-03-02 14:00
2015-03-02 15:00
2015-03-02 16:00
2015-03-02 17:00
2015-03-02 18:00
2015-03-02 19:00
2015-03-02 20:00
2015-03-02 21:00
2015-03-02 22:00
2015-03-02 23:00
2015-03-03
2015-03-03 01:00
2015-03-03 02:00
2015-03-03 03:00
2015-03-03 04:00
2015-03-03 05:00
2015-03-03 06:00
2015-03-03 07:00
2015-03-03 08:00
2015-03-03 09:00
2015-03-03 10:00
2015-03-03 11:00
2015-03-03 12:00
2015-03-03 13:00
2015-03-03 14:00
2015-03-03 15:00
2015-03-03 16:00
2015-03-03 17:00
2015-03-03 18:00
2015-03-03 19:00
2015-03-03 20:00
2015-03-03 21:00
2015-03-03 22:00
2015-03-03 23:00
2015-03-04
2015-03-04 01:00
2015-03-04 02:00
2015-03-04 03:00
2015-03-04 04:00
2015-03-04 05:00
2015-03-04 06:00
2015-03-04 07:00
2015-03-04 08:00
2015-03-04 09:00
2015-03-04 10:00
2015-03-04 11:00
2015-03-04 12:00
2015-03-04 13:00
2015-03-04 14:00
2015-03-04 15:00
2015-03-04 16:00
2015-03-04 17:00
2015-03-04 18:00
2015-03-04 19:00
2015-03-04 20:00
2015-03-04 21:00
2015-03-04 22:00
2015-03-04 23:00
2015-03-05
2015-03-05 01:00
2015-03-05 02:00
2015-03-05 03:00
2015-03-05 04:00
2015-03-05 05:00
2015-03-05 06:00
2015-03-05 07:00
2015-03-05 08:00
2015-03-05 09:00
2015-03-05 10:00
2015-03-05 11:00
2015-03-05 12:00
2015-03-05 13:00
2015-03-05 14:00
2015-03-05 15:00
2015-03-05 16:00
2015-03-05 17:00
2015-03-05 18:00
2015-03-05 19:00
2015-03-05 20:00
2015-03-05 21:00
2015-03-05 22:00
2015-03-05 23:00
2015-03-06
2015-03-06 01:00
2015-03-06 02:00
2015-03-06 03:00
2015-03-06 04:00
2015-03-06 05:00
2015-03-06 06:00
2015-03-06 07:00
2015-03-06 08:00
2015-03-06 09:00
2015-03-06 10:00
2015-03-06 11:00
2015-03-06 12:00
2015-03-06 13:00
2015-03-06 14:00
2015-03-06 15:00
2015-03-06 16:00
2015-03-06 17:00
2015-03-06 18:00
2015-03-06 19:00
2015-03-06 20:00
2015-03-06 21:00
2015-03-06 22:00
2015-03-06 23:00
2015-03-07
2015-03-07 01:00
2015-03-07 02:00
2015-03-07 03:00
2015-03-07 04:00
2015-03-07 05:00
2015-03-07 06:00
2015-03-07 07:00
2015-03-07 08:00
2015-03-07 09:00
2015-03-07 10:00
2015-03-07 11:00
2015-03-07 12:00
2015-03-07 13:00
2015-03-07 14:00
2015-03-07 15:00
2015-03-07 16:00
2015-03-07 17:00
2015-03-07 18:00
2015-03-07 19:00
2015-03-07 20:00
2015-03-07 21:00
2015-03-07 22:00
2015-03-07 23:00
2015-03-08
2015-03-08 01:00
2015-03-08 02:00
2015-03-08 03:00
2015-03-08 04:00
2015-03-08 05:00
2015-03-08 06:00
2015-03-08 07:00
2015-03-08 08:00
2015-03-08 09:00
2015-03-08 10:00
2015-03-08 11:00
2015-03-08 12:00
2015-03-08 13:00
2015-03-08 14:00
2015-03-08 15:00
2015-03-08 16:00
2015-03-08 17:00
2015-03-08 18:00
2015-03-08 19:00
2015-03-08 20:00
2015-03-08 21:00
2015-03-08 22:00
2015-03-08 23:00
2015-03-09
2015-03-09 01:00
2015-03-09 02:00
2015-03-09 03:00
2015-03-09 04:00
2015-03-09 05:00
2015-03-09 06:00
2015-03-09 07:00
2015-03-09 08:00
2015-03-09 09:00
2015-03-09 10:00
2015-03-09 11:00
2015-03-09 12:00
2015-03-09 13:00
2015-03-09 14:00
2015-03-09 15:00
2015-03-09 16:00
2015-03-09 17:00
2015-03-09 18:00
2015-03-09 19:00
2015-03-09 20:00
2015-03-09 21:00
2015-03-09 22:00
2015-03-09 23:00
2015-03-10
2015-03-10 01:00
2015-03-10 02:00
2015-03-10 03:00
2015-03-10 04:00
2015-03-10 05:00
2015-03-10 06:00
2015-03-10 07:00
2015-03-10 08:00
2015-03-10 09:00
2015-03-10 10:00
2015-03-10 11:00
2015-03-10 12:00
2015-03-10 13:00
2015-03-10 14:00
2015-03-10 15:00
2015-03-10 16:00
2015-03-10 17:00
2015-03-10 18:00
2015-03-10 19:00
2015-03-10 20:00
2015-03-10 21:00
2015-03-10 22:00
2015-03-10 23:00
2015-03-11
2015-03-11 01:00
2015-03-11 02:00
2015-03-11 03:00
2015-03-11 04:00
2015-03-11 05:00
2015-03-11 06:00
2015-03-11 07:00
2015-03-11 08:00
2015-03-11 09:00
2015-03-11 10:00
2015-03-11 11:00
2015-03-11 12:00
2015-03-11 13:00
2015-03-11 14:00
2015-03-11 15:00
2015-03-11 16:00
2015-03-11 17:00
2015-03-11 18:00
2015-03-11 19:00
2015-03-11 20:00
2015-03-11 21:00
2015-03-11 22:00
2015-03-11 23:00
2015-03-12
2015-03-12 01:00
2015-03-12 02:00
2015-03-12 03:00
2015-03-12 04:00
2015-03-12 05:00
2015-03-12 06:00
2015-03-12 07:00
2015-03-12 08:00
2015-03-12 09:00
2015-03-12 10:00
2015-03-12 11:00
2015-03-12 12:00
2015-03-12 13:00
2015-03-12 14:00
2015-03-12 15:00
2015-03-12 16:00
2015-03-12 17:00
2015-03-12 18:00
2015-03-12 19:00
2015-03-12 20:00
2015-03-12 21:00
2015-03-12 22:00
2015-03-12 23:00
2015-03-13
2015-03-13 01:00
2015-03-13 02:00
2015-03-13 03:00
2015-03-13 04:00
2015-03-13 05:00
2015-03-13 06:00
2015-03-13 07:00
2015-03-13 08:00
2015-03-13 09:00
2015-03-13 10:00
2015-03-13 11:00
2015-03-13 12:00
2015-03-13 13:00
2015-03-13 14:00
2015-03-13 15:00
2015-03-13 16:00
2015-03-13 17:00
2015-03-13 18:00
2015-03-13 19:00
2015-03-13 20:00
2015-03-13 21:00
2015-03-13 22:00
2015-03-13 23:00
2015-03-14
2015-03-14 01:00
2015-03-14 02:00
2015-03-14 03:00
2015-03-14 04:00
2015-03-14 05:00
2015-03-14 06:00
2015-03-14 07:00
2015-03-14 08:00
2015-03-14 09:00
2015-03-14 10:00
2015-03-14 11:00
2015-03-14 12:00
2015-03-14 13:00
2015-03-14 14:00
2015-03-14 15:00
2015-03-14 16:00
2015-03-14 17:00
2015-03-14 18:00
2015-03-14 19:00
2015-03-14 20:00
2015-03-14 21:00
2015-03-14 22:00
2015-03-14 23:00
2015-03-15
2015-03-15 01:00
2015-03-15 02:00
2015-03-15 03:00
2015-03-15 04:00
2015-03-15 05:00
2015-03-15 06:00
2015-03-15 07:00
2015-03-15 08:00
2015-03-15 09:00
2015-03-15 10:00
2015-03-15 11:00
2015-03-15 12:00
2015-03-15 13:00
2015-03-15 14:00
2015-03-15 15:00
2015-03-15 16:00
2015-03-15 17:00
2015-03-15 18:00
2015-03-15 19:00
2015-03-15 20:00
2015-03-15 21:00
2015-03-15 22:00
2015-03-15 23:00
2015-03-16
2015-03-16 01:00
2015-03-16 02:00
2015-03-16 03:00
2015-03-16 04:00
2015-03-16 05:00
2015-03-16 06:00
2015-03-16 07:00
2015-03-16 08:00
2015-03-16 09:00
2015-03-16 10:00
2015-03-16 11:00
2015-03-16 12:00
2015-03-16 13:00
2015-03-16 14:00
2015-03-16 15:00
2015-03-16 16:00
2015-03-16 17:00
2015-03-16 18:00
2015-03-16 19:00
2015-03-16 20:00
2015-03-16 21:00
2015-03-16 22:00
2015-03-16 23:00
2015-03-17
2015-03-17 01:00
2015-03-17 02:00
2015-03-17 03:00
2015-03-17 04:00
2015-03-17 05:00
2015-03-17 06:00
2015-03-17 07:00
2015-03-17 08:00
2015-03-17 09:00
2015-03-17 10:00
2015-03-17 11:00
2015-03-17 12:00
2015-03-17 13:00
2015-03-17 14:00
2015-03-17 15:00
2015-03-17 16:00
2015-03-17 17:00
2015-03-17 18:00
2015-03-17 19:00
2015-03-17 20:00
2015-03-17 21:00
2015-03-17 22:00
2015-03-17 23:00
2015-03-18
2015-03-18 01:00
2015-03-18 02:00
2015-03-18 03:00
2015-03-18 04:00
2015-03-18 05:00
2015-03-18 06:00
2015-03-18 07:00
2015-03-18 08:00
2015-03-18 09:00
2015-03-18 10:00
2015-03-18 11:00
2015-03-18 12:00
2015-03-18 13:00
2015-03-18 14:00
2015-03-18 15:00
2015-03-18 16:00
2015-03-18 17:00
2015-03-18 18:00
2015-03-18 19:00
2015-03-18 20:00
2015-03-18 21:00
2015-03-18 22:00
2015-03-18 23:00
2015-03-19
2015-03-19 01:00
2015-03-19 02:00
2015-03-19 03:00
2015-03-19 04:00
2015-03-19 05:00
2015-03-19 06:00
2015-03-19 07:00
2015-03-19 08:00
2015-03-19 09:00
2015-03-19 10:00
2015-03-19 11:00
2015-03-19 12:00
2015-03-19 13:00
2015-03-19 14:00
2015-03-19 15:00
2015-03-19 16:00
2015-03-19 17:00
2015-03-19 18:00
2015-03-19 19:00
2015-03-19 20:00
2015-03-19 21:00
2015-03-19 22:00
2015-03-19 23:00
2015-03-20
2015-03-20 01:00
2015-03-20 02:00
2015-03-20 03:00
2015-03-20 04:00
2015-03-20 05:00
2015-03-20 06:00
2015-03-20 07:00
2015-03-20 08:00
2015-03-20 09:00
2015-03-20 10:00
2015-03-20 11:00
2015-03-20 12:00
2015-03-20 13:00
2015-03-20 14:00
2015-03-20 15:00
2015-03-20 16:00
2015-03-20 17:00
2015-03-20 18:00
2015-03-20 19:00
2015-03-20 20:00
2015-03-20 21:00
2015-03-20 22:00
2015-03-20 23:00
2015-03-21
2015-03-21 01:00
2015-03-21 02:00
2015-03-21 03:00
2015-03-21 04:00
2015-03-21 05:00
2015-03-21 06:00
2015-03-21 07:00
2015-03-21 08:00
2015-03-21 09:00
2015-03-21 10:00
2015-03-21 11:00
2015-03-21 12:00
2015-03-21 13:00
2015-03-21 14:00
2015-03-21 15:00
2015-03-21 16:00
2015-03-21 17:00
2015-03-21 18:00
2015-03-21 19:00
2015-03-21 20:00
2015-03-21 21:00
2015-03-21 22:00
2015-03-21 23:00
2015-03-22
2015-03-22 01:00
2015-03-22 02:00
2015-03-22 03:00
2015-03-22 04:00
2015-03-22 05:00
2015-03-22 06:00
2015-03-22 07:00
2015-03-22 08:00
2015-03-22 09:00
2015-03-22 10:00
2015-03-22 11:00
2015-03-22 12:00
2015-03-22 13:00
2015-03-22 14:00
2015-03-22 15:00
2015-03-22 16:00
2015-03-22 17:00
2015-03-22 18:00
2015-03-22 19:00
2015-03-22 20:00
2015-03-22 21:00
2015-03-22 22:00
2015-03-22 23:00
2015-03-23
2015-03-23 01:00
2015-03-23 02:00
2015-03-23 03:00
2015-03-23 04:00
2015-03-23 05:00
2015-03-23 06:00
2015-03-23 07:00
2015-03-23 08:00
2015-03-23 09:00
2015-03-23 10:00
2015-03-23 11:00
2015-03-23 12:00
2015-03-23 13:00
2015-03-23 14:00
2015-03-23 15:00
2015-03-23 16:00
2015-03-23 17:00
2015-03-23 18:00
2015-03-23 19:00
2015-03-23 20:00
2015-03-23 21:00
2015-03-23 22:00
2015-03-23 23:00
2015-03-24
2015-03-24 01:00
2015-03-24 02:00
2015-03-24 03:00
2015-03-24 04:00
2015-03-24 05:00
2015-03-24 06:00
2015-03-24 07:00
2015-03-24 08:00
2015-03-24 09:00
2015-03-24 10:00
2015-03-24 11:00
2015-03-24 12:00
2015-03-24 13:00
2015-03-24 14:00
2015-03-24 15:00
2015-03-24 16:00
2015-03-24 17:00
2015-03-24 18:00
2015-03-24 19:00
2015-03-24 20:00
2015-03-24 21:00
2015-03-24 22:00
2015-03-24 23:00
2015-03-25
2015-03-25 01:00
2015-03-25 02:00
2015-03-25 03:00
2015-03-25 04:00
2015-03-25 05:00
2015-03-25 06:00
2015-03-25 07:00
2015-03-25 08:00
2015-03-25 09:00
2015-03-25 10:00
2015-03-25 11:00
2015-03-25 12:00
2015-03-25 13:00
2015-03-25 14:00
2015-03-25 15:00
2015-03-25 16:00
2015-03-25 17:00
2015-03-25 18:00
2015-03-25 19:00
2015-03-25 20:00
2015-03-25 21:00
2015-03-25 22:00
2015-03-25 23:00
2015-03-26
2015-03-26 01:00
2015-03-26 02:00
2015-03-26 03:00
2015-03-26 04:00
2015-03-26 05:00
2015-03-26 06:00
2015-03-26 07:00
2015-03-26 08:00
2015-03-26 09:00
2015-03-26 10:00
2015-03-26 11:00
2015-03-26 12:00
2015-03-26 13:00
2015-03-26 14:00
2015-03-26 15:00
2015-03-26 16:00
2015-03-26 17:00
2015-03-26 18:00
2015-03-26 19:00
2015-03-26 20:00
2015-03-26 21:00
2015-03-26 22:00
2015-03-26 23:00
2015-03-27
2015-03-27 01:00
2015-03-27 02:00
2015-03-27 03:00
2015-03-27 04:00
2015-03-27 05:00
2015-03-27 06:00
2015-03-27 07:00
2015-03-27 08:00
2015-03-27 09:00
2015-03-27 10:00
2015-03-27 11:00
2015-03-27 12:00
2015-03-27 13:00
2015-03-27 14:00
2015-03-27 15:00
2015-03-27 16:00
2015-03-27 17:00
2015-03-27 18:00
2015-03-27 19:00
2015-03-27 20:00
2015-03-27 21:00
2015-03-27 22:00
2015-03-27 23:00
2015-03-28
2015-03-28 01:00
2015-03-28 02:00
2015-03-28 03:00
2015-03-28 04:00
2015-03-28 05:00
2015-03-28 06:00
2015-03-28 07:00
2015-03-28 08:00
2015-03-28 09:00
2015-03-28 10:00
2015-03-28 11:00
2015-03-28 12:00
2015-03-28 13:00
2015-03-28 14:00
2015-03-28 15:00
2015-03-28 16:00
2015-03-28 17:00
2015-03-28 18:00
2015-03-28 19:00
2015-03-28 20:00
2015-03-28 21:00
2015-03-28 22:00
2015-03-28 23:00
2015-03-29
2015-03-29 01:00
2015-03-29 02:00
2015-03-29 03:00
2015-03-29 04:00
2015-03-29 05:00
2015-03-29 06:00
2015-03-29 07:00
2015-03-29 08:00
2015-03-29 09:00
2015-03-29 10:00
2015-03-29 11:00
2015-03-29 12:00
2015-03-29 13:00
2015-03-29 14:00
2015-03-29 15:00
2015-03-29 16:00
2015-03-29 17:00
2015-03-29 18:00
2015-03-29 19:00
2015-03-29 20:00
2015-03-29 21:00
2015-03-29 22:00
2015-03-29 23:00
2015-03-30
2015-03-30 01:00
2015-03-30 02:00
2015-03-30 03:00
2015-03-30 04:00
2015-03-30 05:00
2015-03-30 06:00
2015-03-30 07:00
2015-03-30 08:00
2015-03-30 09:00
2015-03-30 10:00
2015-03-30 11:00
2015-03-30 12:00
2015-03-30 13:00
2015-03-30 14:00
2015-03-30 15:00
2015-03-30 16:00
2015-03-30 17:00
2015-03-30 18:00
2015-03-30 19:00
2015-03-30 20:00
2015-03-30 21:00
2015-03-30 22:00
2015-03-30 23:00
2015-03-31
2015-03-31 01:00
2015-03-31 02:00
2015-03-31 03:00
2015-03-31 04:00
2015-03-31 05:00
2015-03-31 06:00
2015-03-31 07:00
2015-03-31 08:00
2015-03-31 09:00
2015-03-31 10:00
2015-03-31 11:00
2015-03-31 12:00
2015-03-31 13:00
2015-03-31 14:00
2015-03-31 15:00
2015-03-31 16:00
2015-03-31 17:00
2015-03-31 18:00
2015-03-31 19:00
2015-03-31 20:00
2015-03-31 21:00
2015-03-31 22:00
2015-03-31 23:00
2015-04-01
2015-04-01 01:00
2015-04-01 02:00
2015-04-01 03:00
2015-04-01 04:00
2015-04-01 05:00
2015-04-01 06:00
2015-04-01 07:00
2015-04-01 08:00
2015-04-01 09:00
2015-04-01 10:00
2015-04-01 11:00
2015-04-01 12:00
2015-04-01 13:00
2015-04-01 14:00
2015-04-01 15:00
2015-04-01 16:00
2015-04-01 17:00
2015-04-01 18:00
2015-04-01 19:00
2015-04-01 20:00
2015-04-01 21:00
2015-04-01 22:00
2015-04-01 23:00
2015-04-02
2015-04-02 01:00
2015-04-02 02:00
2015-04-02 03:00
2015-04-02 04:00
2015-04-02 05:00
2015-04-02 06:00
2015-04-02 07:00
2015-04-02 08:00
2015-04-02 09:00
2015-04-02 10:00
2015-04-02 11:00
2015-04-02 12:00
2015-04-02 13:00
2015-04-02 14:00
2015-04-02 15:00
2015-04-02 16:00
2015-04-02 17:00
2015-04-02 18:00
2015-04-02 19:00
2015-04-02 20:00
2015-04-02 21:00
2015-04-02 22:00
2015-04-02 23:00
2015-04-03
2015-04-03 01:00
2015-04-03 02:00
2015-04-03 03:00
2015-04-03 04:00
2015-04-03 05:00
2015-04-03 06:00
2015-04-03 07:00
2015-04-03 08:00
2015-04-03 09:00
2015-04-03 10:00
2015-04-03 11:00
2015-04-03 12:00
2015-04-03 13:00
2015-04-03 14:00
2015-04-03 15:00
2015-04-03 16:00
2015-04-03 17:00
2015-04-03 18:00
2015-04-03 19:00
2015-04-03 20:00
2015-04-03 21:00
2015-04-03 22:00
2015-04-03 23:00
2015-04-04
2015-04-04 01:00
2015-04-04 02:00
2015-04-04 03:00
2015-04-04 04:00
2015-04-04 05:00
2015-04-04 06:00
2015-04-04 07:00
2015-04-04 08:00
2015-04-04 09:00
2015-04-04 10:00
2015-04-04 11:00
2015-04-04 12:00
2015-04-04 13:00
2015-04-04 14:00
2015-04-04 15:00
2015-04-04 16:00
2015-04-04 17:00
2015-04-04 18:00
2015-04-04 19:00
2015-04-04 20:00
2015-04-04 21:00
2015-04-04 22:00
2015-04-04 23:00
2015-04-05
2015-04-05 01:00
2015-04-05 02:00
2015-04-05 03:00
2015-04-05 04:00
2015-04-05 05:00
2015-04-05 06:00
2015-04-05 07:00
2015-04-05 08:00
2015-04-05 09:00
2015-04-05 10:00
2015-04-05 11:00
2015-04-05 12:00
2015-04-05 13:00
2015-04-05 14:00
2015-04-05 15:00
2015-04-05 16:00
2015-04-05 17:00
2015-04-05 18:00
2015-04-05 19:00
2015-04-05 20:00
2015-04-05 21:00
2015-04-05 22:00
2015-04-05 23:00
2015-04-06
2015-04-06 01:00
2015-04-06 02:00
2015-04-06 03:00
2015-04-06 04:00
2015-04-06 05:00
2015-04-06 06:00
2015-04-06 07:00
2015-04-06 08:00
2015-04-06 09:00
2015-04-06 10:00
2015-04-06 11:00
2015-04-06 12:00
2015-04-06 13:00
2015-04-06 14:00
2015-04-06 15:00
2015-04-06 16:00
2015-04-06 17:00
2015-04-06 18:00
2015-04-06 19:00
2015-04-06 20:00
2015-04-06 21:00
2015-04-06 22:00
2015-04-06 23:00
2015-04-07
2015-04-07 01:00
2015-04-07 02:00
2015-04-07 03:00
2015-04-07 04:00
2015-04-07 05:00
2015-04-07 06:00
2015-04-07 07:00
2015-04-07 08:00
2015-04-07 09:00
2015-04-07 10:00
2015-04-07 11:00
2015-04-07 12:00
2015-04-07 13:00
2015-04-07 14:00
2015-04-07 15:00
2015-04-07 16:00
2015-04-07 17:00
2015-04-07 18:00
2015-04-07 19:00
2015-04-07 20:00
2015-04-07 21:00
2015-04-07 22:00
2015-04-07 23:00
2015-04-08
2015-04-08 01:00
2015-04-08 02:00
2015-04-08 03:00
2015-04-08 04:00
2015-04-08 05:00
2015-04-08 06:00
2015-04-08 07:00
2015-04-08 08:00
2015-04-08 09:00
2015-04-08 10:00
2015-04-08 11:00
2015-04-08 12:00
2015-04-08 13:00
2015-04-08 14:00
2015-04-08 15:00
2015-04-08 16:00
2015-04-08 17:00
2015-04-08 18:00
2015-04-08 19:00
2015-04-08 20:00
2015-04-08 21:00
2015-04-08 22:00
2015-04-08 23:00
2015-04-09
2015-04-09 01:00
2015-04-09 02:00
2015-04-09 03:00
2015-04-09 04:00
2015-04-09 05:00
2015-04-09 06:00
2015-04-09 07:00
2015-04-09 08:00
2015-04-09 09:00
2015-04-09 10:00
2015-04-09 11:00
2015-04-09 12:00
2015-04-09 13:00
2015-04-09 14:00
2015-04-09 15:00
2015-04-09 16:00
2015-04-09 17:00
2015-04-09 18:00
2015-04-09 19:00
2015-04-09 20:00
2015-04-09 21:00
2015-04-09 22:00
2015-04-09 23:00
2015-04-10
2015-04-10 01:00
2015-04-10 02:00
2015-04-10 03:00
2015-04-10 04:00
2015-04-10 05:00
2015-04-10 06:00
2015-04-10 07:00
2015-04-10 08:00
2015-04-10 09:00
2015-04-10 10:00
2015-04-10 11:00
2015-04-10 12:00
2015-04-10 13:00
2015-04-10 14:00
2015-04-10 15:00
2015-04-10 16:00
2015-04-10 17:00
2015-04-10 18:00
2015-04-10 19:00
2015-04-10 20:00
2015-04-10 21:00
2015-04-10 22:00
2015-04-10 23:00
2015-04-11
2015-04-11 01:00
2015-04-11 02:00
2015-04-11 03:00
2015-04-11 04:00
2015-04-11 05:00
2015-04-11 06:00
2015-04-11 07:00
2015-04-11 08:00
2015-04-11 09:00
2015-04-11 10:00
2015-04-11 11:00
2015-04-11 12:00
2015-04-11 13:00
2015-04-11 14:00
2015-04-11 15:00
2015-04-11 16:00
2015-04-11 17:00
2015-04-11 18:00
2015-04-11 19:00
2015-04-11 20:00
2015-04-11 21:00
2015-04-11 22:00
2015-04-11 23:00
2015-04-12
2015-04-12 01:00
2015-04-12 02:00
2015-04-12 03:00
2015-04-12 04:00
2015-04-12 05:00
2015-04-12 06:00
2015-04-12 07:00
2015-04-12 08:00
2015-04-12 09:00
2015-04-12 10:00
2015-04-12 11:00
2015-04-12 12:00
2015-04-12 13:00
2015-04-12 14:00
2015-04-12 15:00
2015-04-12 16:00
2015-04-12 17:00
2015-04-12 18:00
2015-04-12 19:00
2015-04-12 20:00
2015-04-12 21:00
2015-04-12 22:00
2015-04-12 23:00
2015-04-13
2015-04-13 01:00
2015-04-13 02:00
2015-04-13 03:00
2015-04-13 04:00
2015-04-13 05:00
2015-04-13 06:00
2015-04-13 07:00
2015-04-13 08:00
2015-04-13 09:00
2015-04-13 10:00
2015-04-13 11:00
2015-04-13 12:00
2015-04-13 13:00
2015-04-13 14:00
2015-04-13 15:00
2015-04-13 16:00
2015-04-13 17:00
2015-04-13 18:00
2015-04-13 19:00
2015-04-13 20:00
2015-04-13 21:00
2015-04-13 22:00
2015-04-13 23:00
2015-04-14
2015-04-14 01:00
2015-04-14 02:00
2015-04-14 03:00
2015-04-14 04:00
2015-04-14 05:00
2015-04-14 06:00
2015-04-14 07:00
2015-04-14 08:00
2015-04-14 09:00
2015-04-14 10:00
2015-04-14 11:00
2015-04-14 12:00
2015-04-14 13:00
2015-04-14 14:00
2015-04-14 15:00
2015-04-14 16:00
2015-04-14 17:00
2015-04-14 18:00
2015-04-14 19:00
2015-04-14 20:00
2015-04-14 21:00
2015-04-14 22:00
2015-04-14 23:00
2015-04-15
2015-04-15 01:00
2015-04-15 02:00
2015-04-15 03:00
2015-04-15 04:00
2015-04-15 05:00
2015-04-15 06:00
2015-04-15 07:00
2015-04-15 08:00
2015-04-15 09:00
2015-04-15 10:00
2015-04-15 11:00
2015-04-15 12:00
2015-04-15 13:00
2015-04-15 14:00
2015-04-15 15:00
2015-04-15 16:00
2015-04-15 17:00
2015-04-15 18:00
2015-04-15 19:00
2015-04-15 20:00
2015-04-15 21:00
2015-04-15 22:00
2015-04-15 23:00
2015-04-16
2015-04-16 01:00
2015-04-16 02:00
2015-04-16 03:00
2015-04-16 04:00
2015-04-16 05:00
2015-04-16 06:00
2015-04-16 07:00
2015-04-16 08:00
2015-04-16 09:00
2015-04-16 10:00
2015-04-16 11:00
2015-04-16 12:00
2015-04-16 13:00
2015-04-16 14:00
2015-04-16 15:00
2015-04-16 16:00
2015-04-16 17:00
2015-04-16 18:00
2015-04-16 19:00
2015-04-16 20:00
2015-04-16 21:00
2015-04-16 22:00
2015-04-16 23:00
2015-04-17
2015-04-17 01:00
2015-04-17 02:00
2015-04-17 03:00
2015-04-17 04:00
2015-04-17 05:00
2015-04-17 06:00
2015-04-17 07:00
2015-04-17 08:00
2015-04-17 09:00
2015-04-17 10:00
2015-04-17 11:00
2015-04-17 12:00
2015-04-17 13:00
2015-04-17 14:00
2015-04-17 15:00
2015-04-17 16:00
2015-04-17 17:00
2015-04-17 18:00
2015-04-17 19:00
2015-04-17 20:00
2015-04-17 21:00
2015-04-17 22:00
2015-04-17 23:00
2015-04-18
2015-04-18 01:00
2015-04-18 02:00
2015-04-18 03:00
2015-04-18 04:00
2015-04-18 05:00
2015-04-18 06:00
2015-04-18 07:00
2015-04-18 08:00
2015-04-18 09:00
2015-04-18 10:00
2015-04-18 11:00
2015-04-18 12:00
2015-04-18 13:00
2015-04-18 14:00
2015-04-18 15:00
2015-04-18 16:00
2015-04-18 17:00
2015-04-18 18:00
2015-04-18 19:00
2015-04-18 20:00
2015-04-18 21:00
2015-04-18 22:00
2015-04-18 23:00
2015-04-19
2015-04-19 01:00
2015-04-19 02:00
2015-04-19 03:00
2015-04-19 04:00
2015-04-19 05:00
2015-04-19 06:00
2015-04-19 07:00
2015-04-19 08:00
2015-04-19 09:00
2015-04-19 10:00
2015-04-19 11:00
2015-04-19 12:00
2015-04-19 13:00
2015-04-19 14:00
2015-04-19 15:00
2015-04-19 16:00
2015-04-19 17:00
2015-04-19 18:00
2015-04-19 19:00
2015-04-19 20:00
2015-04-19 21:00
2015-04-19 22:00
2015-04-19 23:00
2015-04-20
2015-04-20 01:00
2015-04-20 02:00
2015-04-20 03:00
2015-04-20 04:00
2015-04-20 05:00
2015-04-20 06:00
2015-04-20 07:00
2015-04-20 08:00
2015-04-20 09:00
2015-04-20 10:00
2015-04-20 11:00
2015-04-20 12:00
2015-04-20 13:00
2015-04-20 14:00
2015-04-20 15:00
2015-04-20 16:00
2015-04-20 17:00
2015-04-20 18:00
2015-04-20 19:00
2015-04-20 20:00
2015-04-20 21:00
2015-04-20 22:00
2015-04-20 23:00
2015-04-21
2015-04-21 01:00
2015-04-21 02:00
2015-04-21 03:00
2015-04-21 04:00
2015-04-21 05:00
2015-04-21 06:00
2015-04-21 07:00
2015-04-21 08:00
2015-04-21 09:00
2015-04-21 10:00
2015-04-21 11:00
2015-04-21 12:00
2015-04-21 13:00
2015-04-21 14:00
2015-04-21 15:00
2015-04-21 16:00
2015-04-21 17:00
2015-04-21 18:00
2015-04-21 19:00
2015-04-21 20:00
2015-04-21 21:00
2015-04-21 22:00
2015-04-21 23:00
2015-04-22
2015-04-22 01:00
2015-04-22 02:00
2015-04-22 03:00
2015-04-22 04:00
2015-04-22 05:00
2015-04-22 06:00
2015-04-22 07:00
2015-04-22 08:00
2015-04-22 09:00
2015-04-22 10:00
2015-04-22 11:00
2015-04-22 12:00
2015-04-22 13:00
2015-04-22 14:00
2015-04-22 15:00
2015-04-22 16:00
2015-04-22 17:00
2015-04-22 18:00
2015-04-22 19:00
2015-04-22 20:00
2015-04-22 21:00
2015-04-22 22:00
2015-04-22 23:00
2015-04-23
2015-04-23 01:00
2015-04-23 02:00
2015-04-23 03:00
2015-04-23 04:00
2015-04-23 05:00
2015-04-23 06:00
2015-04-23 07:00
2015-04-23 08:00
2015-04-23 09:00
2015-04-23 10:00
2015-04-23 11:00
2015-04-23 12:00
2015-04-23 13:00
2015-04-23 14:00
2015-04-23 15:00
2015-04-23 16:00
2015-04-23 17:00
2015-04-23 18:00
2015-04-23 19:00
2015-04-23 20:00
2015-04-23 21:00
2015-04-23 22:00
2015-04-23 23:00
2015-04-24
2015-04-24 01:00
2015-04-24 02:00
2015-04-24 03:00
2015-04-24 04:00
2015-04-24 05:00
2015-04-24 06:00
2015-04-24 07:00
2015-04-24 08:00
2015-04-24 09:00
2015-04-24 10:00
2015-04-24 11:00
2015-04-24 12:00
2015-04-24 13:00
2015-04-24 14:00
2015-04-24 15:00
2015-04-24 16:00
2015-04-24 17:00
2015-04-24 18:00
2015-04-24 19:00
2015-04-24 20:00
2015-04-24 21:00
2015-04-24 22:00
2015-04-24 23:00
2015-04-25
2015-04-25 01:00
2015-04-25 02:00
2015-04-25 03:00
2015-04-25 04:00
2015-04-25 05:00
2015-04-25 06:00
2015-04-25 07:00
2015-04-25 08:00
2015-04-25 09:00
2015-04-25 10:00
2015-04-25 11:00
2015-04-25 12:00
2015-04-25 13:00
2015-04-25 14:00
2015-04-25 15:00
2015-04-25 16:00
2015-04-25 17:00
2015-04-25 18:00
2015-04-25 19:00
2015-04-25 20:00
2015-04-25 21:00
2015-04-25 22:00
2015-04-25 23:00
2015-04-26
2015-04-26 01:00
2015-04-26 02:00
2015-04-26 03:00
2015-04-26 04:00
2015-04-26 05:00
2015-04-26 06:00
2015-04-26 07:00
2015-04-26 08:00
2015-04-26 09:00
2015-04-26 10:00
2015-04-26 11:00
2015-04-26 12:00
2015-04-26 13:00
2015-04-26 14:00
2015-04-26 15:00
2015-04-26 16:00
2015-04-26 17:00
2015-04-26 18:00
2015-04-26 19:00
2015-04-26 20:00
2015-04-26 21:00
2015-04-26 22:00
2015-04-26 23:00
2015-04-27
2015-04-27 01:00
2015-04-27 02:00
2015-04-27 03:00
2015-04-27 04:00
2015-04-27 05:00
2015-04-27 06:00
2015-04-27 07:00
2015-04-27 08:00
2015-04-27 09:00
2015-04-27 10:00
2015-04-27 11:00
2015-04-27 12:00
2015-04-27 13:00
2015-04-27 14:00
2015-04-27 15:00
2015-04-27 16:00
2015-04-27 17:00
2015-04-27 18:00
2015-04-27 19:00
2015-04-27 20:00
2015-04-27 21:00
2015-04-27 22:00
2015-04-27 23:00
2015-04-28
2015-04-28 01:00
2015-04-28 02:00
2015-04-28 03:00
2015-04-28 04:00
2015-04-28 05:00
2015-04-28 06:00
2015-04-28 07:00
2015-04-28 08:00
2015-04-28 09:00
2015-04-28 10:00
2015-04-28 11:00
2015-04-28 12:00
2015-04-28 13:00
2015-04-28 14:00
2015-04-28 15:00
2015-04-28 16:00
2015-04-28 17:00
2015-04-28 18:00
2015-04-28 19:00
2015-04-28 20:00
2015-04-28 21:00
2015-04-28 22:00
2015-04-28 23:00
2015-04-29
2015-04-29 01:00
2015-04-29 02:00
2015-04-29 03:00
2015-04-29 04:00
2015-04-29 05:00
2015-04-29 06:00
2015-04-29 07:00
2015-04-29 08:00
2015-04-29 09:00
2015-04-29 10:00
2015-04-29 11:00
2015-04-29 12:00
2015-04-29 13:00
2015-04-29 14:00
2015-04-29 15:00
2015-04-29 16:00
2015-04-29 17:00
2015-04-29 18:00
2015-04-29 19:00
2015-04-29 20:00
2015-04-29 21:00
2015-04-29 22:00
2015-04-29 23:00
2015-04-30
2015-04-30 01:00
2015-04-30 02:00
2015-04-30 03:00
2015-04-30 04:00
2015-04-30 05:00
2015-04-30 06:00
2015-04-30 07:00
2015-04-30 08:00
2015-04-30 09:00
2015-04-30 10:00
2015-04-30 11:00
2015-04-30 12:00
2015-04-30 13:00
2015-04-30 14:00
2015-04-30 15:00
2015-04-30 16:00
2015-04-30 17:00
2015-04-30 18:00
2015-04-30 19:00
2015-04-30 20:00
2015-04-30 21:00
2015-04-30 22:00
2015-04-30 23:00
2015-05-01
2015-05-01 01:00
2015-05-01 02:00
2015-05-01 03:00
2015-05-01 04:00
2015-05-01 05:00
2015-05-01 06:00
2015-05-01 07:00
2015-05-01 08:00
2015-05-01 09:00
2015-05-01 10:00
2015-05-01 11:00
2015-05-01 12:00
2015-05-01 13:00
2015-05-01 14:00
2015-05-01 15:00
2015-05-01 16:00
2015-05-01 17:00
2015-05-01 18:00
2015-05-01 19:00
2015-05-01 20:00
2015-05-01 21:00
2015-05-01 22:00
2015-05-01 23:00
2015-05-02
2015-05-02 01:00
2015-05-02 02:00
2015-05-02 03:00
2015-05-02 04:00
2015-05-02 05:00
2015-05-02 06:00
2015-05-02 07:00
2015-05-02 08:00
2015-05-02 09:00
2015-05-02 10:00
2015-05-02 11:00
2015-05-02 12:00
2015-05-02 13:00
2015-05-02 14:00
2015-05-02 15:00
2015-05-02 16:00
2015-05-02 17:00
2015-05-02 18:00
2015-05-02 19:00
2015-05-02 20:00
2015-05-02 21:00
2015-05-02 22:00
2015-05-02 23:00
2015-05-03
2015-05-03 01:00
2015-05-03 02:00
2015-05-03 03:00
2015-05-03 04:00
2015-05-03 05:00
2015-05-03 06:00
2015-05-03 07:00
2015-05-03 08:00
2015-05-03 09:00
2015-05-03 10:00
2015-05-03 11:00
2015-05-03 12:00
2015-05-03 13:00
2015-05-03 14:00
2015-05-03 15:00
2015-05-03 16:00
2015-05-03 17:00
2015-05-03 18:00
2015-05-03 19:00
2015-05-03 20:00
2015-05-03 21:00
2015-05-03 22:00
2015-05-03 23:00
2015-05-04
2015-05-04 01:00
2015-05-04 02:00
2015-05-04 03:00
2015-05-04 04:00
2015-05-04 05:00
2015-05-04 06:00
2015-05-04 07:00
2015-05-04 08:00
2015-05-04 09:00
2015-05-04 10:00
2015-05-04 11:00
2015-05-04 12:00
2015-05-04 13:00
2015-05-04 14:00
2015-05-04 15:00
2015-05-04 16:00
2015-05-04 17:00
2015-05-04 18:00
2015-05-04 19:00
2015-05-04 20:00
2015-05-04 21:00
2015-05-04 22:00
2015-05-04 23:00
2015-05-05
2015-05-05 01:00
2015-05-05 02:00
2015-05-05 03:00
2015-05-05 04:00
2015-05-05 05:00
2015-05-05 06:00
2015-05-05 07:00
2015-05-05 08:00
2015-05-05 09:00
2015-05-05 10:00
2015-05-05 11:00
2015-05-05 12:00
2015-05-05 13:00
2015-05-05 14:00
2015-05-05 15:00
2015-05-05 16:00
2015-05-05 17:00
2015-05-05 18:00
2015-05-05 19:00
2015-05-05 20:00
2015-05-05 21:00
2015-05-05 22:00
2015-05-05 23:00
2015-05-06
2015-05-06 01:00
2015-05-06 02:00
2015-05-06 03:00
2015-05-06 04:00
2015-05-06 05:00
2015-05-06 06:00
2015-05-06 07:00
2015-05-06 08:00
2015-05-06 09:00
2015-05-06 10:00
2015-05-06 11:00
2015-05-06 12:00
2015-05-06 13:00
2015-05-06 14:00
2015-05-06 15:00
2015-05-06 16:00
2015-05-06 17:00
2015-05-06 18:00
2015-05-06 19:00
2015-05-06 20:00
2015-05-06 21:00
2015-05-06 22:00
2015-05-06 23:00
2015-05-07
2015-05-07 01:00
2015-05-07 02:00
2015-05-07 03:00
2015-05-07 04:00
2015-05-07 05:00
2015-05-07 06:00
2015-05-07 07:00
2015-05-07 08:00
2015-05-07 09:00
2015-05-07 10:00
2015-05-07 11:00
2015-05-07 12:00
2015-05-07 13:00
2015-05-07 14:00
2015-05-07 15:00
2015-05-07 16:00
2015-05-07 17:00
2015-05-07 18:00
2015-05-07 19:00
2015-05-07 20:00
2015-05-07 21:00
2015-05-07 22:00
2015-05-07 23:00
2015-05-08
2015-05-08 01:00
2015-05-08 02:00
2015-05-08 03:00
2015-05-08 04:00
2015-05-08 05:00
2015-05-08 06:00
2015-05-08 07:00
2015-05-08 08:00
2015-05-08 09:00
2015-05-08 10:00
2015-05-08 11:00
2015-05-08 12:00
2015-05-08 13:00
2015-05-08 14:00
2015-05-08 15:00
2015-05-08 16:00
2015-05-08 17:00
2015-05-08 18:00
2015-05-08 19:00
2015-05-08 20:00
2015-05-08 21:00
2015-05-08 22:00
2015-05-08 23:00
2015-05-09
2015-05-09 01:00
2015-05-09 02:00
2015-05-09 03:00
2015-05-09 04:00
2015-05-09 05:00
2015-05-09 06:00
2015-05-09 07:00
2015-05-09 08:00
2015-05-09 09:00
2015-05-09 10:00
2015-05-09 11:00
2015-05-09 12:00
2015-05-09 13:00
2015-05-09 14:00
2015-05-09 15:00
2015-05-09 16:00
2015-05-09 17:00
2015-05-09 18:00
2015-05-09 19:00
2015-05-09 20:00
2015-05-09 21:00
2015-05-09 22:00
2015-05-09 23:00
2015-05-10
2015-05-10 01:00
2015-05-10 02:00
2015-05-10 03:00
2015-05-10 04:00
2015-05-10 05:00
2015-05-10 06:00
2015-05-10 07:00
2015-05-10 08:00
2015-05-10 09:00
2015-05-10 10:00
2015-05-10 11:00
2015-05-10 12:00
2015-05-10 13:00
2015-05-10 14:00
2015-05-10 15:00
2015-05-10 16:00
2015-05-10 17:00
2015-05-10 18:00
2015-05-10 19:00
2015-05-10 20:00
2015-05-10 21:00
2015-05-10 22:00
2015-05-10 23:00
2015-05-11
2015-05-11 01:00
2015-05-11 02:00
2015-05-11 03:00
2015-05-11 04:00
2015-05-11 05:00
2015-05-11 06:00
2015-05-11 07:00
2015-05-11 08:00
2015-05-11 09:00
2015-05-11 10:00
2015-05-11 11:00
2015-05-11 12:00
2015-05-11 13:00
2015-05-11 14:00
2015-05-11 15:00
2015-05-11 16:00
2015-05-11 17:00
2015-05-11 18:00
2015-05-11 19:00
2015-05-11 20:00
2015-05-11 21:00
2015-05-11 22:00
2015-05-11 23:00
2015-05-12
2015-05-12 01:00
2015-05-12 02:00
2015-05-12 03:00
2015-05-12 04:00
2015-05-12 05:00
2015-05-12 06:00
2015-05-12 07:00
2015-05-12 08:00
2015-05-12 09:00
2015-05-12 10:00
2015-05-12 11:00
2015-05-12 12:00
2015-05-12 13:00
2015-05-12 14:00
2015-05-12 15:00
2015-05-12 16:00
2015-05-12 17:00
2015-05-12 18:00
2015-05-12 19:00
2015-05-12 20:00
2015-05-12 21:00
2015-05-12 22:00
2015-05-12 23:00
2015-05-13
2015-05-13 01:00
2015-05-13 02:00
2015-05-13 03:00
2015-05-13 04:00
2015-05-13 05:00
2015-05-13 06:00
2015-05-13 07:00
2015-05-13 08:00
2015-05-13 09:00
2015-05-13 10:00
2015-05-13 11:00
2015-05-13 12:00
2015-05-13 13:00
2015-05-13 14:00
2015-05-13 15:00
2015-05-13 16:00
2015-05-13 17:00
2015-05-13 18:00
2015-05-13 19:00
2015-05-13 20:00
2015-05-13 21:00
2015-05-13 22:00
2015-05-13 23:00
2015-05-14
2015-05-14 01:00
2015-05-14 02:00
2015-05-14 03:00
2015-05-14 04:00
2015-05-14 05:00
2015-05-14 06:00
2015-05-14 07:00
2015-05-14 08:00
2015-05-14 09:00
2015-05-14 10:00
2015-05-14 11:00
2015-05-14 12:00
2015-05-14 13:00
2015-05-14 14:00
2015-05-14 15:00
2015-05-14 16:00
2015-05-14 17:00
2015-05-14 18:00
2015-05-14 19:00
2015-05-14 20:00
2015-05-14 21:00
2015-05-14 22:00
2015-05-14 23:00
2015-05-15
2015-05-15 01:00
2015-05-15 02:00
2015-05-15 03:00
2015-05-15 04:00
2015-05-15 05:00
2015-05-15 06:00
2015-05-15 07:00
2015-05-15 08:00
2015-05-15 09:00
2015-05-15 10:00
2015-05-15 11:00
2015-05-15 12:00
2015-05-15 13:00
2015-05-15 14:00
2015-05-15 15:00
2015-05-15 16:00
2015-05-15 17:00
2015-05-15 18:00
2015-05-15 19:00
2015-05-15 20:00
2015-05-15 21:00
2015-05-15 22:00
2015-05-15 23:00
2015-05-16
2015-05-16 01:00
2015-05-16 02:00
2015-05-16 03:00
2015-05-16 04:00
2015-05-16 05:00
2015-05-16 06:00
2015-05-16 07:00
2015-05-16 08:00
2015-05-16 09:00
2015-05-16 10:00
2015-05-16 11:00
2015-05-16 12:00
2015-05-16 13:00
2015-05-16 14:00
2015-05-16 15:00
2015-05-16 16:00
2015-05-16 17:00
2015-05-16 18:00
2015-05-16 19:00
2015-05-16 20:00
2015-05-16 21:00
2015-05-16 22:00
2015-05-16 23:00
2015-05-17
2015-05-17 01:00
2015-05-17 02:00
2015-05-17 03:00
2015-05-17 04:00
2015-05-17 05:00
2015-05-17 06:00
2015-05-17 07:00
2015-05-17 08:00
2015-05-17 09:00
2015-05-17 10:00
2015-05-17 11:00
2015-05-17 12:00
2015-05-17 13:00
2015-05-17 14:00
2015-05-17 15:00
2015-05-17 16:00
2015-05-17 17:00
2015-05-17 18:00
2015-05-17 19:00
2015-05-17 20:00
2015-05-17 21:00
2015-05-17 22:00
2015-05-17 23:00
2015-05-18
2015-05-18 01:00
2015-05-18 02:00
2015-05-18 03:00
2015-05-18 04:00
2015-05-18 05:00
2015-05-18 06:00
2015-05-18 07:00
2015-05-18 08:00
2015-05-18 09:00
2015-05-18 10:00
2015-05-18 11:00
2015-05-18 12:00
2015-05-18 13:00
2015-05-18 14:00
2015-05-18 15:00
2015-05-18 16:00
2015-05-18 17:00
2015-05-18 18:00
2015-05-18 19:00
2015-05-18 20:00
2015-05-18 21:00
2015-05-18 22:00
2015-05-18 23:00
2015-05-19
2015-05-19 01:00
2015-05-19 02:00
2015-05-19 03:00
2015-05-19 04:00
2015-05-19 05:00
2015-05-19 06:00
2015-05-19 07:00
2015-05-19 08:00
2015-05-19 09:00
2015-05-19 10:00
2015-05-19 11:00
2015-05-19 12:00
2015-05-19 13:00
2015-05-19 14:00
2015-05-19 15:00
2015-05-19 16:00
2015-05-19 17:00
2015-05-19 18:00
2015-05-19 19:00
2015-05-19 20:00
2015-05-19 21:00
2015-05-19 22:00
2015-05-19 23:00
2015-05-20
2015-05-20 01:00
2015-05-20 02:00
2015-05-20 03:00
2015-05-20 04:00
2015-05-20 05:00
2015-05-20 06:00
2015-05-20 07:00
2015-05-20 08:00
2015-05-20 09:00
2015-05-20 10:00
2015-05-20 11:00
2015-05-20 12:00
2015-05-20 13:00
2015-05-20 14:00
2015-05-20 15:00
2015-05-20 16:00
2015-05-20 17:00
2015-05-20 18:00
2015-05-20 19:00
2015-05-20 20:00
2015-05-20 21:00
2015-05-20 22:00
2015-05-20 23:00
2015-05-21
2015-05-21 01:00
2015-05-21 02:00
2015-05-21 03:00
2015-05-21 04:00
2015-05-21 05:00
2015-05-21 06:00
2015-05-21 07:00
2015-05-21 08:00
2015-05-21 09:00
2015-05-21 10:00
2015-05-21 11:00
2015-05-21 12:00
2015-05-21 13:00
2015-05-21 14:00
2015-05-21 15:00
2015-05-21 16:00
2015-05-21 17:00
2015-05-21 18:00
2015-05-21 19:00
2015-05-21 20:00
2015-05-21 21:00
2015-05-21 22:00
2015-05-21 23:00
2015-05-22
2015-05-22 01:00
2015-05-22 02:00
2015-05-22 03:00
2015-05-22 04:00
2015-05-22 05:00
2015-05-22 06:00
2015-05-22 07:00
2015-05-22 08:00
2015-05-22 09:00
2015-05-22 10:00
2015-05-22 11:00
2015-05-22 12:00
2015-05-22 13:00
2015-05-22 14:00
2015-05-22 15:00
2015-05-22 16:00
2015-05-22 17:00
2015-05-22 18:00
2015-05-22 19:00
2015-05-22 20:00
2015-05-22 21:00
2015-05-22 22:00
2015-05-22 23:00
2015-05-23
2015-05-23 01:00
2015-05-23 02:00
2015-05-23 03:00
2015-05-23 04:00
2015-05-23 05:00
2015-05-23 06:00
2015-05-23 07:00
2015-05-23 08:00
2015-05-23 09:00
2015-05-23 10:00
2015-05-23 11:00
2015-05-23 12:00
2015-05-23 13:00
2015-05-23 14:00
2015-05-23 15:00
2015-05-23 16:00
2015-05-23 17:00
2015-05-23 18:00
2015-05-23 19:00
2015-05-23 20:00
2015-05-23 21:00
2015-05-23 22:00
2015-05-23 23:00
2015-05-24
2015-05-24 01:00
2015-05-24 02:00
2015-05-24 03:00
2015-05-24 04:00
2015-05-24 05:00
2015-05-24 06:00
2015-05-24 07:00
2015-05-24 08:00
2015-05-24 09:00
2015-05-24 10:00
2015-05-24 11:00
2015-05-24 12:00
2015-05-24 13:00
2015-05-24 14:00
2015-05-24 15:00
2015-05-24 16:00
2015-05-24 17:00
2015-05-24 18:00
2015-05-24 19:00
2015-05-24 20:00
2015-05-24 21:00
2015-05-24 22:00
2015-05-24 23:00
2015-05-25
2015-05-25 01:00
2015-05-25 02:00
2015-05-25 03:00
2015-05-25 04:00
2015-05-25 05:00
2015-05-25 06:00
2015-05-25 07:00
2015-05-25 08:00
2015-05-25 09:00
2015-05-25 10:00
2015-05-25 11:00
2015-05-25 12:00
2015-05-25 13:00
2015-05-25 14:00
2015-05-25 15:00
2015-05-25 16:00
2015-05-25 17:00
2015-05-25 18:00
2015-05-25 19:00
2015-05-25 20:00
2015-05-25 21:00
2015-05-25 22:00
2015-05-25 23:00
2015-05-26
2015-05-26 01:00
2015-05-26 02:00
2015-05-26 03:00
2015-05-26 04:00
2015-05-26 05:00
2015-05-26 06:00
2015-05-26 07:00
2015-05-26 08:00
2015-05-26 09:00
2015-05-26 10:00
2015-05-26 11:00
2015-05-26 12:00
2015-05-26 13:00
2015-05-26 14:00
2015-05-26 15:00
2015-05-26 16:00
2015-05-26 17:00
2015-05-26 18:00
2015-05-26 19:00
2015-05-26 20:00
2015-05-26 21:00
2015-05-26 22:00
2015-05-26 23:00
2015-05-27
2015-05-27 01:00
2015-05-27 02:00
2015-05-27 03:00
2015-05-27 04:00
2015-05-27 05:00
2015-05-27 06:00
2015-05-27 07:00
2015-05-27 08:00
2015-05-27 09:00
2015-05-27 10:00
2015-05-27 11:00
2015-05-27 12:00
2015-05-27 13:00
2015-05-27 14:00
2015-05-27 15:00
2015-05-27 16:00
2015-05-27 17:00
2015-05-27 18:00
2015-05-27 19:00
2015-05-27 20:00
2015-05-27 21:00
2015-05-27 22:00
2015-05-27 23:00
2015-05-28
2015-05-28 01:00
2015-05-28 02:00
2015-05-28 03:00
2015-05-28 04:00
2015-05-28 05:00
2015-05-28 06:00
2015-05-28 07:00
2015-05-28 08:00
2015-05-28 09:00
2015-05-28 10:00
2015-05-28 11:00
2015-05-28 12:00
2015-05-28 13:00
2015-05-28 14:00
2015-05-28 15:00
2015-05-28 16:00
2015-05-28 17:00
2015-05-28 18:00
2015-05-28 19:00
2015-05-28 20:00
2015-05-28 21:00
2015-05-28 22:00
2015-05-28 23:00
2015-05-29
2015-05-29 01:00
2015-05-29 02:00
2015-05-29 03:00
2015-05-29 04:00
2015-05-29 05:00
2015-05-29 06:00
2015-05-29 07:00
2015-05-29 08:00
2015-05-29 09:00
2015-05-29 10:00
2015-05-29 11:00
2015-05-29 12:00
2015-05-29 13:00
2015-05-29 14:00
2015-05-29 15:00
2015-05-29 16:00
2015-05-29 17:00
2015-05-29 18:00
2015-05-29 19:00
2015-05-29 20:00
2015-05-29 21:00
2015-05-29 22:00
2015-05-29 23:00
2015-05-30
2015-05-30 01:00
2015-05-30 02:00
2015-05-30 03:00
2015-05-30 04:00
2015-05-30 05:00
2015-05-30 06:00
2015-05-30 07:00
2015-05-30 08:00
2015-05-30 09:00
2015-05-30 10:00
2015-05-30 11:00
2015-05-30 12:00
2015-05-30 13:00
2015-05-30 14:00
2015-05-30 15:00
2015-05-30 16:00
2015-05-30 17:00
2015-05-30 18:00
2015-05-30 19:00
2015-05-30 20:00
2015-05-30 21:00
2015-05-30 22:00
2015-05-30 23:00
2015-05-31
2015-05-31 01:00
2015-05-31 02:00
2015-05-31 03:00
2015-05-31 04:00
2015-05-31 05:00
2015-05-31 06:00
2015-05-31 07:00
2015-05-31 08:00
2015-05-31 09:00
2015-05-31 10:00
2015-05-31 11:00
2015-05-31 12:00
2015-05-31 13:00
2015-05-31 14:00
2015-05-31 15:00
2015-05-31 16:00
2015-05-31 17:00
2015-05-31 18:00
2015-05-31 19:00
2015-05-31 20:00
2015-05-31 21:00
2015-05-31 22:00
2015-05-31 23:00
2015-06-01
2015-06-01 01:00
2015-06-01 02:00
2015-06-01 03:00
2015-06-01 04:00
2015-06-01 05:00
2015-06-01 06:00
2015-06-01 07:00
2015-06-01 08:00
2015-06-01 09:00
2015-06-01 10:00
2015-06-01 11:00
2015-06-01 12:00
2015-06-01 13:00
2015-06-01 14:00
2015-06-01 15:00
2015-06-01 16:00
2015-06-01 17:00
2015-06-01 18:00
2015-06-01 19:00
2015-06-01 20:00
2015-06-01 21:00
2015-06-01 22:00
2015-06-01 23:00
2015-06-02
2015-06-02 01:00
2015-06-02 02:00
2015-06-02 03:00
2015-06-02 04:00
2015-06-02 05:00
2015-06-02 06:00
2015-06-02 07:00
2015-06-02 08:00
2015-06-02 09:00
2015-06-02 10:00
2015-06-02 11:00
2015-06-02 12:00
2015-06-02 13:00
2015-06-02 14:00
2015-06-02 15:00
2015-06-02 16:00
2015-06-02 17:00
2015-06-02 18:00
2015-06-02 19:00
2015-06-02 20:00
2015-06-02 21:00
2015-06-02 22:00
2015-06-02 23:00
2015-06-03
2015-06-03 01:00
2015-06-03 02:00
2015-06-03 03:00
2015-06-03 04:00
2015-06-03 05:00
2015-06-03 06:00
2015-06-03 07:00
2015-06-03 08:00
2015-06-03 09:00
2015-06-03 10:00
2015-06-03 11:00
2015-06-03 12:00
2015-06-03 13:00
2015-06-03 14:00
2015-06-03 15:00
2015-06-03 16:00
2015-06-03 17:00
2015-06-03 18:00
2015-06-03 19:00
2015-06-03 20:00
2015-06-03 21:00
2015-06-03 22:00
2015-06-03 23:00
2015-06-04
2015-06-04 01:00
2015-06-04 02:00
2015-06-04 03:00
2015-06-04 04:00
2015-06-04 05:00
2015-06-04 06:00
2015-06-04 07:00
2015-06-04 08:00
2015-06-04 09:00
2015-06-04 10:00
2015-06-04 11:00
2015-06-04 12:00
2015-06-04 13:00
2015-06-04 14:00
2015-06-04 15:00
2015-06-04 16:00
2015-06-04 17:00
2015-06-04 18:00
2015-06-04 19:00
2015-06-04 20:00
2015-06-04 21:00
2015-06-04 22:00
2015-06-04 23:00
2015-06-05
2015-06-05 01:00
2015-06-05 02:00
2015-06-05 03:00
2015-06-05 04:00
2015-06-05 05:00
2015-06-05 06:00
2015-06-05 07:00
2015-06-05 08:00
2015-06-05 09:00
2015-06-05 10:00
2015-06-05 11:00
2015-06-05 12:00
2015-06-05 13:00
2015-06-05 14:00
2015-06-05 15:00
2015-06-05 16:00
2015-06-05 17:00
2015-06-05 18:00
2015-06-05 19:00
2015-06-05 20:00
2015-06-05 21:00
2015-06-05 22:00
2015-06-05 23:00
2015-06-06
2015-06-06 01:00
2015-06-06 02:00
2015-06-06 03:00
2015-06-06 04:00
2015-06-06 05:00
2015-06-06 06:00
2015-06-06 07:00
2015-06-06 08:00
2015-06-06 09:00
2015-06-06 10:00
2015-06-06 11:00
2015-06-06 12:00
2015-06-06 13:00
2015-06-06 14:00
2015-06-06 15:00
2015-06-06 16:00
2015-06-06 17:00
2015-06-06 18:00
2015-06-06 19:00
2015-06-06 20:00
2015-06-06 21:00
2015-06-06 22:00
2015-06-06 23:00
2015-06-07
2015-06-07 01:00
2015-06-07 02:00
2015-06-07 03:00
2015-06-07 04:00
2015-06-07 05:00
2015-06-07 06:00
2015-06-07 07:00
2015-06-07 08:00
2015-06-07 09:00
2015-06-07 10:00
2015-06-07 11:00
2015-06-07 12:00
2015-06-07 13:00
2015-06-07 14:00
2015-06-07 15:00
2015-06-07 16:00
2015-06-07 17:00
2015-06-07 18:00
2015-06-07 19:00
2015-06-07 20:00
2015-06-07 21:00
2015-06-07 22:00
2015-06-07 23:00
2015-06-08
2015-06-08 01:00
2015-06-08 02:00
2015-06-08 03:00
2015-06-08 04:00
2015-06-08 05:00
2015-06-08 06:00
2015-06-08 07:00
2015-06-08 08:00
2015-06-08 09:00
2015-06-08 10:00
2015-06-08 11:00
2015-06-08 12:00
2015-06-08 13:00
2015-06-08 14:00
2015-06-08 15:00
2015-06-08 16:00
2015-06-08 17:00
2015-06-08 18:00
2015-06-08 19:00
2015-06-08 20:00
2015-06-08 21:00
2015-06-08 22:00
2015-06-08 23:00
2015-06-09
2015-06-09 01:00
2015-06-09 02:00
2015-06-09 03:00
2015-06-09 04:00
2015-06-09 05:00
2015-06-09 06:00
2015-06-09 07:00
2015-06-09 08:00
2015-06-09 09:00
2015-06-09 10:00
2015-06-09 11:00
2015-06-09 12:00
2015-06-09 13:00
2015-06-09 14:00
2015-06-09 15:00
2015-06-09 16:00
2015-06-09 17:00
2015-06-09 18:00
2015-06-09 19:00
2015-06-09 20:00
2015-06-09 21:00
2015-06-09 22:00
2015-06-09 23:00
2015-06-10
2015-06-10 01:00
2015-06-10 02:00
2015-06-10 03:00
2015-06-10 04:00
2015-06-10 05:00
2015-06-10 06:00
2015-06-10 07:00
2015-06-10 08:00
2015-06-10 09:00
2015-06-10 10:00
2015-06-10 11:00
2015-06-10 12:00
2015-06-10 13:00
2015-06-10 14:00
2015-06-10 15:00
2015-06-10 16:00
2015-06-10 17:00
2015-06-10 18:00
2015-06-10 19:00
2015-06-10 20:00
2015-06-10 21:00
2015-06-10 22:00
2015-06-10 23:00
2015-06-11
2015-06-11 01:00
2015-06-11 02:00
2015-06-11 03:00
2015-06-11 04:00
2015-06-11 05:00
2015-06-11 06:00
2015-06-11 07:00
2015-06-11 08:00
2015-06-11 09:00
2015-06-11 10:00
2015-06-11 11:00
2015-06-11 12:00
2015-06-11 13:00
2015-06-11 14:00
2015-06-11 15:00
2015-06-11 16:00
2015-06-11 17:00
2015-06-11 18:00
2015-06-11 19:00
2015-06-11 20:00
2015-06-11 21:00
2015-06-11 22:00
2015-06-11 23:00
2015-06-12
2015-06-12 01:00
2015-06-12 02:00
2015-06-12 03:00
2015-06-12 04:00
2015-06-12 05:00
2015-06-12 06:00
2015-06-12 07:00
2015-06-12 08:00
2015-06-12 09:00
2015-06-12 10:00
2015-06-12 11:00
2015-06-12 12:00
2015-06-12 13:00
2015-06-12 14:00
2015-06-12 15:00
2015-06-12 16:00
2015-06-12 17:00
2015-06-12 18:00
2015-06-12 19:00
2015-06-12 20:00
2015-06-12 21:00
2015-06-12 22:00
2015-06-12 23:00
2015-06-13
2015-06-13 01:00
2015-06-13 02:00
2015-06-13 03:00
2015-06-13 04:00
2015-06-13 05:00
2015-06-13 06:00
2015-06-13 07:00
2015-06-13 08:00
2015-06-13 09:00
2015-06-13 10:00
2015-06-13 11:00
2015-06-13 12:00
2015-06-13 13:00
2015-06-13 14:00
2015-06-13 15:00
2015-06-13 16:00
2015-06-13 17:00
2015-06-13 18:00
2015-06-13 19:00
2015-06-13 20:00
2015-06-13 21:00
2015-06-13 22:00
2015-06-13 23:00
2015-06-14
2015-06-14 01:00
2015-06-14 02:00
2015-06-14 03:00
2015-06-14 04:00
2015-06-14 05:00
2015-06-14 06:00
2015-06-14 07:00
2015-06-14 08:00
2015-06-14 09:00
2015-06-14 10:00
2015-06-14 11:00
2015-06-14 12:00
2015-06-14 13:00
2015-06-14 14:00
2015-06-14 15:00
2015-06-14 16:00
2015-06-14 17:00
2015-06-14 18:00
2015-06-14 19:00
2015-06-14 20:00
2015-06-14 21:00
2015-06-14 22:00
2015-06-14 23:00
2015-06-15
2015-06-15 01:00
2015-06-15 02:00
2015-06-15 03:00
2015-06-15 04:00
2015-06-15 05:00
2015-06-15 06:00
2015-06-15 07:00
2015-06-15 08:00
2015-06-15 09:00
2015-06-15 10:00
2015-06-15 11:00
2015-06-15 12:00
2015-06-15 13:00
2015-06-15 14:00
2015-06-15 15:00
2015-06-15 16:00
2015-06-15 17:00
2015-06-15 18:00
2015-06-15 19:00
2015-06-15 20:00
2015-06-15 21:00
2015-06-15 22:00
2015-06-15 23:00
2015-06-16
2015-06-16 01:00
2015-06-16 02:00
2015-06-16 03:00
2015-06-16 04:00
2015-06-16 05:00
2015-06-16 06:00
2015-06-16 07:00
2015-06-16 08:00
2015-06-16 09:00
2015-06-16 10:00
2015-06-16 11:00
2015-06-16 12:00
2015-06-16 13:00
2015-06-16 14:00
2015-06-16 15:00
2015-06-16 16:00
2015-06-16 17:00
2015-06-16 18:00
2015-06-16 19:00
2015-06-16 20:00
2015-06-16 21:00
2015-06-16 22:00
2015-06-16 23:00
2015-06-17
2015-06-17 01:00
2015-06-17 02:00
2015-06-17 03:00
2015-06-17 04:00
2015-06-17 05:00
2015-06-17 06:00
2015-06-17 07:00
2015-06-17 08:00
2015-06-17 09:00
2015-06-17 10:00
2015-06-17 11:00
2015-06-17 12:00
2015-06-17 13:00
2015-06-17 14:00
2015-06-17 15:00
2015-06-17 16:00
2015-06-17 17:00
2015-06-17 18:00
2015-06-17 19:00
2015-06-17 20:00
2015-06-17 21:00
2015-06-17 22:00
2015-06-17 23:00
2015-06-18
2015-06-18 01:00
2015-06-18 02:00
2015-06-18 03:00
2015-06-18 04:00
2015-06-18 05:00
2015-06-18 06:00
2015-06-18 07:00
2015-06-18 08:00
2015-06-18 09:00
2015-06-18 10:00
2015-06-18 11:00
2015-06-18 12:00
2015-06-18 13:00
2015-06-18 14:00
2015-06-18 15:00
2015-06-18 16:00
2015-06-18 17:00
2015-06-18 18:00
2015-06-18 19:00
2015-06-18 20:00
2015-06-18 21:00
2015-06-18 22:00
2015-06-18 23:00
2015-06-19
2015-06-19 01:00
2015-06-19 02:00
2015-06-19 03:00
2015-06-19 04:00
2015-06-19 05:00
2015-06-19 06:00
2015-06-19 07:00
2015-06-19 08:00
2015-06-19 09:00
2015-06-19 10:00
2015-06-19 11:00
2015-06-19 12:00
2015-06-19 13:00
2015-06-19 14:00
2015-06-19 15:00
2015-06-19 16:00
2015-06-19 17:00
2015-06-19 18:00
2015-06-19 19:00
2015-06-19 20:00
2015-06-19 21:00
2015-06-19 22:00
2015-06-19 23:00
2015-06-20
2015-06-20 01:00
2015-06-20 02:00
2015-06-20 03:00
2015-06-20 04:00
2015-06-20 05:00
2015-06-20 06:00
2015-06-20 07:00
2015-06-20 08:00
2015-06-20 09:00
2015-06-20 10:00
2015-06-20 11:00
2015-06-20 12:00
2015-06-20 13:00
2015-06-20 14:00
2015-06-20 15:00
2015-06-20 16:00
2015-06-20 17:00
2015-06-20 18:00
2015-06-20 19:00
2015-06-20 20:00
2015-06-20 21:00
2015-06-20 22:00
2015-06-20 23:00
2015-06-21
2015-06-21 01:00
2015-06-21 02:00
2015-06-21 03:00
2015-06-21 04:00
2015-06-21 05:00
2015-06-21 06:00
2015-06-21 07:00
2015-06-21 08:00
2015-06-21 09:00
2015-06-21 10:00
2015-06-21 11:00
2015-06-21 12:00
2015-06-21 13:00
2015-06-21 14:00
2015-06-21 15:00
2015-06-21 16:00
2015-06-21 17:00
2015-06-21 18:00
2015-06-21 19:00
2015-06-21 20:00
2015-06-21 21:00
2015-06-21 22:00
2015-06-21 23:00
2015-06-22
2015-06-22 01:00
2015-06-22 02:00
2015-06-22 03:00
2015-06-22 04:00
2015-06-22 05:00
2015-06-22 06:00
2015-06-22 07:00
2015-06-22 08:00
2015-06-22 09:00
2015-06-22 10:00
2015-06-22 11:00
2015-06-22 12:00
2015-06-22 13:00
2015-06-22 14:00
2015-06-22 15:00
2015-06-22 16:00
2015-06-22 17:00
2015-06-22 18:00
2015-06-22 19:00
2015-06-22 20:00
2015-06-22 21:00
2015-06-22 22:00
2015-06-22 23:00
2015-06-23
2015-06-23 01:00
2015-06-23 02:00
2015-06-23 03:00
2015-06-23 04:00
2015-06-23 05:00
2015-06-23 06:00
2015-06-23 07:00
2015-06-23 08:00
2015-06-23 09:00
2015-06-23 10:00
2015-06-23 11:00
2015-06-23 12:00
2015-06-23 13:00
2015-06-23 14:00
2015-06-23 15:00
2015-06-23 16:00
2015-06-23 17:00
2015-06-23 18:00
2015-06-23 19:00
2015-06-23 20:00
2015-06-23 21:00
2015-06-23 22:00
2015-06-23 23:00
2015-06-24
2015-06-24 01:00
2015-06-24 02:00
2015-06-24 03:00
2015-06-24 04:00
2015-06-24 05:00
2015-06-24 06:00
2015-06-24 07:00
2015-06-24 08:00
2015-06-24 09:00
2015-06-24 10:00
2015-06-24 11:00
2015-06-24 12:00
2015-06-24 13:00
2015-06-24 14:00
2015-06-24 15:00
2015-06-24 16:00
2015-06-24 17:00
2015-06-24 18:00
2015-06-24 19:00
2015-06-24 20:00
2015-06-24 21:00
2015-06-24 22:00
2015-06-24 23:00
2015-06-25
2015-06-25 01:00
2015-06-25 02:00
2015-06-25 03:00
2015-06-25 04:00
2015-06-25 05:00
2015-06-25 06:00
2015-06-25 07:00
2015-06-25 08:00
2015-06-25 09:00
2015-06-25 10:00
2015-06-25 11:00
2015-06-25 12:00
2015-06-25 13:00
2015-06-25 14:00
2015-06-25 15:00
2015-06-25 16:00
2015-06-25 17:00
2015-06-25 18:00
2015-06-25 19:00
2015-06-25 20:00
2015-06-25 21:00
2015-06-25 22:00
2015-06-25 23:00
2015-06-26
2015-06-26 01:00
2015-06-26 02:00
2015-06-26 03:00
2015-06-26 04:00
2015-06-26 05:00
2015-06-26 06:00
2015-06-26 07:00
2015-06-26 08:00
2015-06-26 09:00
2015-06-26 10:00
2015-06-26 11:00
2015-06-26 12:00
2015-06-26 13:00
2015-06-26 14:00
2015-06-26 15:00
2015-06-26 16:00
2015-06-26 17:00
2015-06-26 18:00
2015-06-26 19:00
2015-06-26 20:00
2015-06-26 21:00
2015-06-26 22:00
2015-06-26 23:00
2015-06-27
2015-06-27 01:00
2015-06-27 02:00
2015-06-27 03:00
2015-06-27 04:00
2015-06-27 05:00
2015-06-27 06:00
2015-06-27 07:00
2015-06-27 08:00
2015-06-27 09:00
2015-06-27 10:00
2015-06-27 11:00
2015-06-27 12:00
2015-06-27 13:00
2015-06-27 14:00
2015-06-27 15:00
2015-06-27 16:00
2015-06-27 17:00
2015-06-27 18:00
2015-06-27 19:00
2015-06-27 20:00
2015-06-27 21:00
2015-06-27 22:00
2015-06-27 23:00
2015-06-28
2015-06-28 01:00
2015-06-28 02:00
2015-06-28 03:00
2015-06-28 04:00
2015-06-28 05:00
2015-06-28 06:00
2015-06-28 07:00
2015-06-28 08:00
2015-06-28 09:00
2015-06-28 10:00
2015-06-28 11:00
2015-06-28 12:00
2015-06-28 13:00
2015-06-28 14:00
2015-06-28 15:00
2015-06-28 16:00
2015-06-28 17:00
2015-06-28 18:00
2015-06-28 19:00
2015-06-28 20:00
2015-06-28 21:00
2015-06-28 22:00
2015-06-28 23:00
2015-06-29
2015-06-29 01:00
2015-06-29 02:00
2015-06-29 03:00
2015-06-29 04:00
2015-06-29 05:00
2015-06-29 06:00
2015-06-29 07:00
2015-06-29 08:00
2015-06-29 09:00
2015-06-29 10:00
2015-06-29 11:00
2015-06-29 12:00
2015-06-29 13:00
2015-06-29 14:00
2015-06-29 15:00
2015-06-29 16:00
2015-06-29 17:00
2015-06-29 18:00
2015-06-29 19:00
2015-06-29 20:00
2015-06-29 21:00
2015-06-29 22:00
2015-06-29 23:00
2015-06-30
2015-06-30 01:00
2015-06-30 02:00
2015-06-30 03:00
2015-06-30 04:00
2015-06-30 05:00
2015-06-30 06:00
2015-06-30 07:00
2015-06-30 08:00
2015-06-30 09:00
2015-06-30 10:00
2015-06-30 11:00
2015-06-30 12:00
2015-06-30 13:00
2015-06-30 14:00
2015-06-30 15:00
2015-06-30 16:00
2015-06-30 17:00
2015-06-30 18:00
2015-06-30 19:00
2015-06-30 20:00
2015-06-30 21:00
2015-06-30 22:00
2015-06-30 23:00
2015-07-01
2015-07-01 01:00
2015-07-01 02:00
2015-07-01 03:00
2015-07-01 04:00
2015-07-01 05:00
2015-07-01 06:00
2015-07-01 07:00
2015-07-01 08:00
2015-07-01 09:00
2015-07-01 10:00
2015-07-01 11:00
2015-07-01 12:00
2015-07-01 13:00
2015-07-01 14:00
2015-07-01 15:00
2015-07-01 16:00
2015-07-01 17:00
2015-07-01 18:00
2015-07-01 19:00
2015-07-01 20:00
2015-07-01 21:00
2015-07-01 22:00
2015-07-01 23:00
2015-07-02
2015-07-02 01:00
2015-07-02 02:00
2015-07-02 03:00
2015-07-02 04:00
2015-07-02 05:00
2015-07-02 06:00
2015-07-02 07:00
2015-07-02 08:00
2015-07-02 09:00
2015-07-02 10:00
2015-07-02 11:00
2015-07-02 12:00
2015-07-02 13:00
2015-07-02 14:00
2015-07-02 15:00
2015-07-02 16:00
2015-07-02 17:00
2015-07-02 18:00
2015-07-02 19:00
2015-07-02 20:00
2015-07-02 21:00
2015-07-02 22:00
2015-07-02 23:00
2015-07-03
2015-07-03 01:00
2015-07-03 02:00
2015-07-03 03:00
2015-07-03 04:00
2015-07-03 05:00
2015-07-03 06:00
2015-07-03 07:00
2015-07-03 08:00
2015-07-03 09:00
2015-07-03 10:00
2015-07-03 11:00
2015-07-03 12:00
2015-07-03 13:00
2015-07-03 14:00
2015-07-03 15:00
2015-07-03 16:00
2015-07-03 17:00
2015-07-03 18:00
2015-07-03 19:00
2015-07-03 20:00
2015-07-03 21:00
2015-07-03 22:00
2015-07-03 23:00
2015-07-04
2015-07-04 01:00
2015-07-04 02:00
2015-07-04 03:00
2015-07-04 04:00
2015-07-04 05:00
2015-07-04 06:00
2015-07-04 07:00
2015-07-04 08:00
2015-07-04 09:00
2015-07-04 10:00
2015-07-04 11:00
2015-07-04 12:00
2015-07-04 13:00
2015-07-04 14:00
2015-07-04 15:00
2015-07-04 16:00
2015-07-04 17:00
2015-07-04 18:00
2015-07-04 19:00
2015-07-04 20:00
2015-07-04 21:00
2015-07-04 22:00
2015-07-04 23:00
2015-07-05
2015-07-05 01:00
2015-07-05 02:00
2015-07-05 03:00
2015-07-05 04:00
2015-07-05 05:00
2015-07-05 06:00
2015-07-05 07:00
2015-07-05 08:00
2015-07-05 09:00
2015-07-05 10:00
2015-07-05 11:00
2015-07-05 12:00
2015-07-05 13:00
2015-07-05 14:00
2015-07-05 15:00
2015-07-05 16:00
2015-07-05 17:00
2015-07-05 18:00
2015-07-05 19:00
2015-07-05 20:00
2015-07-05 21:00
2015-07-05 22:00
2015-07-05 23:00
2015-07-06
2015-07-06 01:00
2015-07-06 02:00
2015-07-06 03:00
2015-07-06 04:00
2015-07-06 05:00
2015-07-06 06:00
2015-07-06 07:00
2015-07-06 08:00
2015-07-06 09:00
2015-07-06 10:00
2015-07-06 11:00
2015-07-06 12:00
2015-07-06 13:00
2015-07-06 14:00
2015-07-06 15:00
2015-07-06 16:00
2015-07-06 17:00
2015-07-06 18:00
2015-07-06 19:00
2015-07-06 20:00
2015-07-06 21:00
2015-07-06 22:00
2015-07-06 23:00
2015-07-07
2015-07-07 01:00
2015-07-07 02:00
2015-07-07 03:00
2015-07-07 04:00
2015-07-07 05:00
2015-07-07 06:00
2015-07-07 07:00
2015-07-07 08:00
2015-07-07 09:00
2015-07-07 10:00
2015-07-07 11:00
2015-07-07 12:00
2015-07-07 13:00
2015-07-07 14:00
2015-07-07 15:00
2015-07-07 16:00
2015-07-07 17:00
2015-07-07 18:00
2015-07-07 19:00
2015-07-07 20:00
2015-07-07 21:00
2015-07-07 22:00
2015-07-07 23:00
2015-07-08
2015-07-08 01:00
2015-07-08 02:00
2015-07-08 03:00
2015-07-08 04:00
2015-07-08 05:00
2015-07-08 06:00
2015-07-08 07:00
2015-07-08 08:00
2015-07-08 09:00
2015-07-08 10:00
2015-07-08 11:00
2015-07-08 12:00
2015-07-08 13:00
2015-07-08 14:00
2015-07-08 15:00
2015-07-08 16:00
2015-07-08 17:00
2015-07-08 18:00
2015-07-08 19:00
2015-07-08 20:00
2015-07-08 21:00
2015-07-08 22:00
2015-07-08 23:00
2015-07-09
2015-07-09 01:00
2015-07-09 02:00
2015-07-09 03:00
2015-07-09 04:00
2015-07-09 05:00
2015-07-09 06:00
2015-07-09 07:00
2015-07-09 08:00
2015-07-09 09:00
2015-07-09 10:00
2015-07-09 11:00
2015-07-09 12:00
2015-07-09 13:00
2015-07-09 14:00
2015-07-09 15:00
2015-07-09 16:00
2015-07-09 17:00
2015-07-09 18:00
2015-07-09 19:00
2015-07-09 20:00
2015-07-09 21:00
2015-07-09 22:00
2015-07-09 23:00
2015-07-10
2015-07-10 01:00
2015-07-10 02:00
2015-07-10 03:00
2015-07-10 04:00
2015-07-10 05:00
2015-07-10 06:00
2015-07-10 07:00
2015-07-10 08:00
2015-07-10 09:00
2015-07-10 10:00
2015-07-10 11:00
2015-07-10 12:00
2015-07-10 13:00
2015-07-10 14:00
2015-07-10 15:00
2015-07-10 16:00
2015-07-10 17:00
2015-07-10 18:00
2015-07-10 19:00
2015-07-10 20:00
2015-07-10 21:00
2015-07-10 22:00
2015-07-10 23:00
2015-07-11
2015-07-11 01:00
2015-07-11 02:00
2015-07-11 03:00
2015-07-11 04:00
2015-07-11 05:00
2015-07-11 06:00
2015-07-11 07:00
2015-07-11 08:00
2015-07-11 09:00
2015-07-11 10:00
2015-07-11 11:00
2015-07-11 12:00
2015-07-11 13:00
2015-07-11 14:00
2015-07-11 15:00
2015-07-11 16:00
2015-07-11 17:00
2015-07-11 18:00
2015-07-11 19:00
2015-07-11 20:00
2015-07-11 21:00
2015-07-11 22:00
2015-07-11 23:00
2015-07-12
2015-07-12 01:00
2015-07-12 02:00
2015-07-12 03:00
2015-07-12 04:00
2015-07-12 05:00
2015-07-12 06:00
2015-07-12 07:00
2015-07-12 08:00
2015-07-12 09:00
2015-07-12 10:00
2015-07-12 11:00
2015-07-12 12:00
2015-07-12 13:00
2015-07-12 14:00
2015-07-12 15:00
2015-07-12 16:00
2015-07-12 17:00
2015-07-12 18:00
2015-07-12 19:00
2015-07-12 20:00
2015-07-12 21:00
2015-07-12 22:00
2015-07-12 23:00
2015-07-13
2015-07-13 01:00
2015-07-13 02:00
2015-07-13 03:00
2015-07-13 04:00
2015-07-13 05:00
2015-07-13 06:00
2015-07-13 07:00
2015-07-13 08:00
2015-07-13 09:00
2015-07-13 10:00
2015-07-13 11:00
2015-07-13 12:00
2015-07-13 13:00
2015-07-13 14:00
2015-07-13 15:00
2015-07-13 16:00
2015-07-13 17:00
2015-07-13 18:00
2015-07-13 19:00
2015-07-13 20:00
2015-07-13 21:00
2015-07-13 22:00
2015-07-13 23:00
2015-07-14
2015-07-14 01:00
2015-07-14 02:00
2015-07-14 03:00
2015-07-14 04:00
2015-07-14 05:00
2015-07-14 06:00
2015-07-14 07:00
2015-07-14 08:00
2015-07-14 09:00
2015-07-14 10:00
2015-07-14 11:00
2015-07-14 12:00
2015-07-14 13:00
2015-07-14 14:00
2015-07-14 15:00
2015-07-14 16:00
2015-07-14 17:00
2015-07-14 18:00
2015-07-14 19:00
2015-07-14 20:00
2015-07-14 21:00
2015-07-14 22:00
2015-07-14 23:00
2015-07-15
2015-07-15 01:00
2015-07-15 02:00
2015-07-15 03:00
2015-07-15 04:00
2015-07-15 05:00
2015-07-15 06:00
2015-07-15 07:00
2015-07-15 08:00
2015-07-15 09:00
2015-07-15 10:00
2015-07-15 11:00
2015-07-15 12:00
2015-07-15 13:00
2015-07-15 14:00
2015-07-15 15:00
2015-07-15 16:00
2015-07-15 17:00
2015-07-15 18:00
2015-07-15 19:00
2015-07-15 20:00
2015-07-15 21:00
2015-07-15 22:00
2015-07-15 23:00
2015-07-16
2015-07-16 01:00
2015-07-16 02:00
2015-07-16 03:00
2015-07-16 04:00
2015-07-16 05:00
2015-07-16 06:00
2015-07-16 07:00
2015-07-16 08:00
2015-07-16 09:00
2015-07-16 10:00
2015-07-16 11:00
2015-07-16 12:00
2015-07-16 13:00
2015-07-16 14:00
2015-07-16 15:00
2015-07-16 16:00
2015-07-16 17:00
2015-07-16 18:00
2015-07-16 19:00
2015-07-16 20:00
2015-07-16 21:00
2015-07-16 22:00
2015-07-16 23:00
2015-07-17
2015-07-17 01:00
2015-07-17 02:00
2015-07-17 03:00
2015-07-17 04:00
2015-07-17 05:00
2015-07-17 06:00
2015-07-17 07:00
2015-07-17 08:00
2015-07-17 09:00
2015-07-17 10:00
2015-07-17 11:00
2015-07-17 12:00
2015-07-17 13:00
2015-07-17 14:00
2015-07-17 15:00
2015-07-17 16:00
2015-07-17 17:00
2015-07-17 18:00
2015-07-17 19:00
2015-07-17 20:00
2015-07-17 21:00
2015-07-17 22:00
2015-07-17 23:00
2015-07-18
2015-07-18 01:00
2015-07-18 02:00
2015-07-18 03:00
2015-07-18 04:00
2015-07-18 05:00
2015-07-18 06:00
2015-07-18 07:00
2015-07-18 08:00
2015-07-18 09:00
2015-07-18 10:00
2015-07-18 11:00
2015-07-18 12:00
2015-07-18 13:00
2015-07-18 14:00
2015-07-18 15:00
2015-07-18 16:00
2015-07-18 17:00
2015-07-18 18:00
2015-07-18 19:00
2015-07-18 20:00
2015-07-18 21:00
2015-07-18 22:00
2015-07-18 23:00
2015-07-19
2015-07-19 01:00
2015-07-19 02:00
2015-07-19 03:00
2015-07-19 04:00
2015-07-19 05:00
2015-07-19 06:00
2015-07-19 07:00
2015-07-19 08:00
2015-07-19 09:00
2015-07-19 10:00
2015-07-19 11:00
2015-07-19 12:00
2015-07-19 13:00
2015-07-19 14:00
2015-07-19 15:00
2015-07-19 16:00
2015-07-19 17:00
2015-07-19 18:00
2015-07-19 19:00
2015-07-19 20:00
2015-07-19 21:00
2015-07-19 22:00
2015-07-19 23:00
2015-07-20
2015-07-20 01:00
2015-07-20 02:00
2015-07-20 03:00
2015-07-20 04:00
2015-07-20 05:00
2015-07-20 06:00
2015-07-20 07:00
2015-07-20 08:00
2015-07-20 09:00
2015-07-20 10:00
2015-07-20 11:00
2015-07-20 12:00
2015-07-20 13:00
2015-07-20 14:00
2015-07-20 15:00
2015-07-20 16:00
2015-07-20 17:00
2015-07-20 18:00
2015-07-20 19:00
2015-07-20 20:00
2015-07-20 21:00
2015-07-20 22:00
2015-07-20 23:00
2015-07-21
2015-07-21 01:00
2015-07-21 02:00
2015-07-21 03:00
2015-07-21 04:00
2015-07-21 05:00
2015-07-21 06:00
2015-07-21 07:00
2015-07-21 08:00
2015-07-21 09:00
2015-07-21 10:00
2015-07-21 11:00
2015-07-21 12:00
2015-07-21 13:00
2015-07-21 14:00
2015-07-21 15:00
2015-07-21 16:00
2015-07-21 17:00
2015-07-21 18:00
2015-07-21 19:00
2015-07-21 20:00
2015-07-21 21:00
2015-07-21 22:00
2015-07-21 23:00
2015-07-22
2015-07-22 01:00
2015-07-22 02:00
2015-07-22 03:00
2015-07-22 04:00
2015-07-22 05:00
2015-07-22 06:00
2015-07-22 07:00
2015-07-22 08:00
2015-07-22 09:00
2015-07-22 10:00
2015-07-22 11:00
2015-07-22 12:00
2015-07-22 13:00
2015-07-22 14:00
2015-07-22 15:00
2015-07-22 16:00
2015-07-22 17:00
2015-07-22 18:00
2015-07-22 19:00
2015-07-22 20:00
2015-07-22 21:00
2015-07-22 22:00
2015-07-22 23:00
2015-07-23
2015-07-23 01:00
2015-07-23 02:00
2015-07-23 03:00
2015-07-23 04:00
2015-07-23 05:00
2015-07-23 06:00
2015-07-23 07:00
2015-07-23 08:00
2015-07-23 09:00
2015-07-23 10:00
2015-07-23 11:00
2015-07-23 12:00
2015-07-23 13:00
2015-07-23 14:00
2015-07-23 15:00
2015-07-23 16:00
2015-07-23 17:00
2015-07-23 18:00
2015-07-23 19:00
2015-07-23 20:00
2015-07-23 21:00
2015-07-23 22:00
2015-07-23 23:00
2015-07-24
2015-07-24 01:00
2015-07-24 02:00
2015-07-24 03:00
2015-07-24 04:00
2015-07-24 05:00
2015-07-24 06:00
2015-07-24 07:00
2015-07-24 08:00
2015-07-24 09:00
2015-07-24 10:00
2015-07-24 11:00
2015-07-24 12:00
2015-07-24 13:00
2015-07-24 14:00
2015-07-24 15:00
2015-07-24 16:00
2015-07-24 17:00
2015-07-24 18:00
2015-07-24 19:00
2015-07-24 20:00
2015-07-24 21:00
2015-07-24 22:00
2015-07-24 23:00
2015-07-25
2015-07-25 01:00
2015-07-25 02:00
2015-07-25 03:00
2015-07-25 04:00
2015-07-25 05:00
2015-07-25 06:00
2015-07-25 07:00
2015-07-25 08:00
2015-07-25 09:00
2015-07-25 10:00
2015-07-25 11:00
2015-07-25 12:00
2015-07-25 13:00
2015-07-25 14:00
2015-07-25 15:00
2015-07-25 16:00
2015-07-25 17:00
2015-07-25 18:00
2015-07-25 19:00
2015-07-25 20:00
2015-07-25 21:00
2015-07-25 22:00
2015-07-25 23:00
2015-07-26
2015-07-26 01:00
2015-07-26 02:00
2015-07-26 03:00
2015-07-26 04:00
2015-07-26 05:00
2015-07-26 06:00
2015-07-26 07:00
2015-07-26 08:00
2015-07-26 09:00
2015-07-26 10:00
2015-07-26 11:00
2015-07-26 12:00
2015-07-26 13:00
2015-07-26 14:00
2015-07-26 15:00
2015-07-26 16:00
2015-07-26 17:00
2015-07-26 18:00
2015-07-26 19:00
2015-07-26 20:00
2015-07-26 21:00
2015-07-26 22:00
2015-07-26 23:00
2015-07-27
2015-07-27 01:00
2015-07-27 02:00
2015-07-27 03:00
2015-07-27 04:00
2015-07-27 05:00
2015-07-27 06:00
2015-07-27 07:00
2015-07-27 08:00
2015-07-27 09:00
2015-07-27 10:00
2015-07-27 11:00
2015-07-27 12:00
2015-07-27 13:00
2015-07-27 14:00
2015-07-27 15:00
2015-07-27 16:00
2015-07-27 17:00
2015-07-27 18:00
2015-07-27 19:00
2015-07-27 20:00
2015-07-27 21:00
2015-07-27 22:00
2015-07-27 23:00
2015-07-28
2015-07-28 01:00
2015-07-28 02:00
2015-07-28 03:00
2015-07-28 04:00
2015-07-28 05:00
2015-07-28 06:00
2015-07-28 07:00
2015-07-28 08:00
2015-07-28 09:00
2015-07-28 10:00
2015-07-28 11:00
2015-07-28 12:00
2015-07-28 13:00
2015-07-28 14:00
2015-07-28 15:00
2015-07-28 16:00
2015-07-28 17:00
2015-07-28 18:00
2015-07-28 19:00
2015-07-28 20:00
2015-07-28 21:00
2015-07-28 22:00
2015-07-28 23:00
2015-07-29
2015-07-29 01:00
2015-07-29 02:00
2015-07-29 03:00
2015-07-29 04:00
2015-07-29 05:00
2015-07-29 06:00
2015-07-29 07:00
2015-07-29 08:00
2015-07-29 09:00
2015-07-29 10:00
2015-07-29 11:00
2015-07-29 12:00
2015-07-29 13:00
2015-07-29 14:00
2015-07-29 15:00
2015-07-29 16:00
2015-07-29 17:00
2015-07-29 18:00
2015-07-29 19:00
2015-07-29 20:00
2015-07-29 21:00
2015-07-29 22:00
2015-07-29 23:00
2015-07-30
2015-07-30 01:00
2015-07-30 02:00
2015-07-30 03:00
2015-07-30 04:00
2015-07-30 05:00
2015-07-30 06:00
2015-07-30 07:00
2015-07-30 08:00
2015-07-30 09:00
2015-07-30 10:00
2015-07-30 11:00
2015-07-30 12:00
2015-07-30 13:00
2015-07-30 14:00
2015-07-30 15:00
2015-07-30 16:00
2015-07-30 17:00
2015-07-30 18:00
2015-07-30 19:00
2015-07-30 20:00
2015-07-30 21:00
2015-07-30 22:00
2015-07-30 23:00
2015-07-31
2015-07-31 01:00
2015-07-31 02:00
2015-07-31 03:00
2015-07-31 04:00
2015-07-31 05:00
2015-07-31 06:00
2015-07-31 07:00
2015-07-31 08:00
2015-07-31 09:00
2015-07-31 10:00
2015-07-31 11:00
2015-07-31 12:00
2015-07-31 13:00
2015-07-31 14:00
2015-07-31 15:00
2015-07-31 16:00
2015-07-31 17:00
2015-07-31 18:00
2015-07-31 19:00
2015-07-31 20:00
2015-07-31 21:00
2015-07-31 22:00
2015-07-31 23:00
2015-08-01
2015-08-01 01:00
2015-08-01 02:00
2015-08-01 03:00
2015-08-01 04:00
2015-08-01 05:00
2015-08-01 06:00
2015-08-01 07:00
2015-08-01 08:00
2015-08-01 09:00
2015-08-01 10:00
2015-08-01 11:00
2015-08-01 12:00
2015-08-01 13:00
2015-08-01 14:00
2015-08-01 15:00
2015-08-01 16:00
2015-08-01 17:00
2015-08-01 18:00
2015-08-01 19:00
2015-08-01 20:00
2015-08-01 21:00
2015-08-01 22:00
2015-08-01 23:00
2015-08-02
2015-08-02 01:00
2015-08-02 02:00
2015-08-02 03:00
2015-08-02 04:00
2015-08-02 05:00
2015-08-02 06:00
2015-08-02 07:00
2015-08-02 08:00
2015-08-02 09:00
2015-08-02 10:00
2015-08-02 11:00
2015-08-02 12:00
2015-08-02 13:00
2015-08-02 14:00
2015-08-02 15:00
2015-08-02 16:00
2015-08-02 17:00
2015-08-02 18:00
2015-08-02 19:00
2015-08-02 20:00
2015-08-02 21:00
2015-08-02 22:00
2015-08-02 23:00
2015-08-03
2015-08-03 01:00
2015-08-03 02:00
2015-08-03 03:00
2015-08-03 04:00
2015-08-03 05:00
2015-08-03 06:00
2015-08-03 07:00
2015-08-03 08:00
2015-08-03 09:00
2015-08-03 10:00
2015-08-03 11:00
2015-08-03 12:00
2015-08-03 13:00
2015-08-03 14:00
2015-08-03 15:00
2015-08-03 16:00
2015-08-03 17:00
2015-08-03 18:00
2015-08-03 19:00
2015-08-03 20:00
2015-08-03 21:00
2015-08-03 22:00
2015-08-03 23:00
2015-08-04
2015-08-04 01:00
2015-08-04 02:00
2015-08-04 03:00
2015-08-04 04:00
2015-08-04 05:00
2015-08-04 06:00
2015-08-04 07:00
2015-08-04 08:00
2015-08-04 09:00
2015-08-04 10:00
2015-08-04 11:00
2015-08-04 12:00
2015-08-04 13:00
2015-08-04 14:00
2015-08-04 15:00
2015-08-04 16:00
2015-08-04 17:00
2015-08-04 18:00
2015-08-04 19:00
2015-08-04 20:00
2015-08-04 21:00
2015-08-04 22:00
2015-08-04 23:00
2015-08-05
2015-08-05 01:00
2015-08-05 02:00
2015-08-05 03:00
2015-08-05 04:00
2015-08-05 05:00
2015-08-05 06:00
2015-08-05 07:00
2015-08-05 08:00
2015-08-05 09:00
2015-08-05 10:00
2015-08-05 11:00
2015-08-05 12:00
2015-08-05 13:00
2015-08-05 14:00
2015-08-05 15:00
2015-08-05 16:00
2015-08-05 17:00
2015-08-05 18:00
2015-08-05 19:00
2015-08-05 20:00
2015-08-05 21:00
2015-08-05 22:00
2015-08-05 23:00
2015-08-06
2015-08-06 01:00
2015-08-06 02:00
2015-08-06 03:00
2015-08-06 04:00
2015-08-06 05:00
2015-08-06 06:00
2015-08-06 07:00
2015-08-06 08:00
2015-08-06 09:00
2015-08-06 10:00
2015-08-06 11:00
2015-08-06 12:00
2015-08-06 13:00
2015-08-06 14:00
2015-08-06 15:00
2015-08-06 16:00
2015-08-06 17:00
2015-08-06 18:00
2015-08-06 19:00
2015-08-06 20:00
2015-08-06 21:00
2015-08-06 22:00
2015-08-06 23:00
2015-08-07
2015-08-07 01:00
2015-08-07 02:00
2015-08-07 03:00
2015-08-07 04:00
2015-08-07 05:00
2015-08-07 06:00
2015-08-07 07:00
2015-08-07 08:00
2015-08-07 09:00
2015-08-07 10:00
2015-08-07 11:00
2015-08-07 12:00
2015-08-07 13:00
2015-08-07 14:00
2015-08-07 15:00
2015-08-07 16:00
2015-08-07 17:00
2015-08-07 18:00
2015-08-07 19:00
2015-08-07 20:00
2015-08-07 21:00
2015-08-07 22:00
2015-08-07 23:00
2015-08-08
2015-08-08 01:00
2015-08-08 02:00
2015-08-08 03:00
2015-08-08 04:00
2015-08-08 05:00
2015-08-08 06:00
2015-08-08 07:00
2015-08-08 08:00
2015-08-08 09:00
2015-08-08 10:00
2015-08-08 11:00
2015-08-08 12:00
2015-08-08 13:00
2015-08-08 14:00
2015-08-08 15:00
2015-08-08 16:00
2015-08-08 17:00
2015-08-08 18:00
2015-08-08 19:00
2015-08-08 20:00
2015-08-08 21:00
2015-08-08 22:00
2015-08-08 23:00
2015-08-09
2015-08-09 01:00
2015-08-09 02:00
2015-08-09 03:00
2015-08-09 04:00
2015-08-09 05:00
2015-08-09 06:00
2015-08-09 07:00
2015-08-09 08:00
2015-08-09 09:00
2015-08-09 10:00
2015-08-09 11:00
2015-08-09 12:00
2015-08-09 13:00
2015-08-09 14:00
2015-08-09 15:00
2015-08-09 16:00
2015-08-09 17:00
2015-08-09 18:00
2015-08-09 19:00
2015-08-09 20:00
2015-08-09 21:00
2015-08-09 22:00
2015-08-09 23:00
2015-08-10
2015-08-10 01:00
2015-08-10 02:00
2015-08-10 03:00
2015-08-10 04:00
2015-08-10 05:00
2015-08-10 06:00
2015-08-10 07:00
2015-08-10 08:00
2015-08-10 09:00
2015-08-10 10:00
2015-08-10 11:00
2015-08-10 12:00
2015-08-10 13:00
2015-08-10 14:00
2015-08-10 15:00
2015-08-10 16:00
2015-08-10 17:00
2015-08-10 18:00
2015-08-10 19:00
2015-08-10 20:00
2015-08-10 21:00
2015-08-10 22:00
2015-08-10 23:00
2015-08-11
2015-08-11 01:00
2015-08-11 02:00
2015-08-11 03:00
2015-08-11 04:00
2015-08-11 05:00
2015-08-11 06:00
2015-08-11 07:00
2015-08-11 08:00
2015-08-11 09:00
2015-08-11 10:00
2015-08-11 11:00
2015-08-11 12:00
2015-08-11 13:00
2015-08-11 14:00
2015-08-11 15:00
2015-08-11 16:00
2015-08-11 17:00
2015-08-11 18:00
2015-08-11 19:00
2015-08-11 20:00
2015-08-11 21:00
2015-08-11 22:00
2015-08-11 23:00
2015-08-12
2015-08-12 01:00
2015-08-12 02:00
2015-08-12 03:00
2015-08-12 04:00
2015-08-12 05:00
2015-08-12 06:00
2015-08-12 07:00
2015-08-12 08:00
2015-08-12 09:00
2015-08-12 10:00
2015-08-12 11:00
2015-08-12 12:00
2015-08-12 13:00
2015-08-12 14:00
2015-08-12 15:00
2015-08-12 16:00
2015-08-12 17:00
2015-08-12 18:00
2015-08-12 19:00
2015-08-12 20:00
2015-08-12 21:00
2015-08-12 22:00
2015-08-12 23:00
2015-08-13
2015-08-13 01:00
2015-08-13 02:00
2015-08-13 03:00
2015-08-13 04:00
2015-08-13 05:00
2015-08-13 06:00
2015-08-13 07:00
2015-08-13 08:00
2015-08-13 09:00
2015-08-13 10:00
2015-08-13 11:00
2015-08-13 12:00
2015-08-13 13:00
2015-08-13 14:00
2015-08-13 15:00
2015-08-13 16:00
2015-08-13 17:00
2015-08-13 18:00
2015-08-13 19:00
2015-08-13 20:00
2015-08-13 21:00
2015-08-13 22:00
2015-08-13 23:00
2015-08-14
2015-08-14 01:00
2015-08-14 02:00
2015-08-14 03:00
2015-08-14 04:00
2015-08-14 05:00
2015-08-14 06:00
2015-08-14 07:00
2015-08-14 08:00
2015-08-14 09:00
2015-08-14 10:00
2015-08-14 11:00
2015-08-14 12:00
2015-08-14 13:00
2015-08-14 14:00
2015-08-14 15:00
2015-08-14 16:00
2015-08-14 17:00
2015-08-14 18:00
2015-08-14 19:00
2015-08-14 20:00
2015-08-14 21:00
2015-08-14 22:00
2015-08-14 23:00
2015-08-15
2015-08-15 01:00
2015-08-15 02:00
2015-08-15 03:00
2015-08-15 04:00
2015-08-15 05:00
2015-08-15 06:00
2015-08-15 07:00
2015-08-15 08:00
2015-08-15 09:00
2015-08-15 10:00
2015-08-15 11:00
2015-08-15 12:00
2015-08-15 13:00
2015-08-15 14:00
2015-08-15 15:00
2015-08-15 16:00
2015-08-15 17:00
2015-08-15 18:00
2015-08-15 19:00
2015-08-15 20:00
2015-08-15 21:00
2015-08-15 22:00
2015-08-15 23:00
2015-08-16
2015-08-16 01:00
2015-08-16 02:00
2015-08-16 03:00
2015-08-16 04:00
2015-08-16 05:00
2015-08-16 06:00
2015-08-16 07:00
2015-08-16 08:00
2015-08-16 09:00
2015-08-16 10:00
2015-08-16 11:00
2015-08-16 12:00
2015-08-16 13:00
2015-08-16 14:00
2015-08-16 15:00
2015-08-16 16:00
2015-08-16 17:00
2015-08-16 18:00
2015-08-16 19:00
2015-08-16 20:00
2015-08-16 21:00
2015-08-16 22:00
2015-08-16 23:00
2015-08-17
2015-08-17 01:00
2015-08-17 02:00
2015-08-17 03:00
2015-08-17 04:00
2015-08-17 05:00
2015-08-17 06:00
2015-08-17 07:00
2015-08-17 08:00
2015-08-17 09:00
2015-08-17 10:00
2015-08-17 11:00
2015-08-17 12:00
2015-08-17 13:00
2015-08-17 14:00
2015-08-17 15:00
2015-08-17 16:00
2015-08-17 17:00
2015-08-17 18:00
2015-08-17 19:00
2015-08-17 20:00
2015-08-17 21:00
2015-08-17 22:00
2015-08-17 23:00
2015-08-18
2015-08-18 01:00
2015-08-18 02:00
2015-08-18 03:00
2015-08-18 04:00
2015-08-18 05:00
2015-08-18 06:00
2015-08-18 07:00
2015-08-18 08:00
2015-08-18 09:00
2015-08-18 10:00
2015-08-18 11:00
2015-08-18 12:00
2015-08-18 13:00
2015-08-18 14:00
2015-08-18 15:00
2015-08-18 16:00
2015-08-18 17:00
2015-08-18 18:00
2015-08-18 19:00
2015-08-18 20:00
2015-08-18 21:00
2015-08-18 22:00
2015-08-18 23:00
2015-08-19
2015-08-19 01:00
2015-08-19 02:00
2015-08-19 03:00
2015-08-19 04:00
2015-08-19 05:00
2015-08-19 06:00
2015-08-19 07:00
2015-08-19 08:00
2015-08-19 09:00
2015-08-19 10:00
2015-08-19 11:00
2015-08-19 12:00
2015-08-19 13:00
2015-08-19 14:00
2015-08-19 15:00
2015-08-19 16:00
2015-08-19 17:00
2015-08-19 18:00
2015-08-19 19:00
2015-08-19 20:00
2015-08-19 21:00
2015-08-19 22:00
2015-08-19 23:00