## Introduction
Volatile Correction Model
Version 1.1
The Environmental Research Group have developed this application to allow users to correct their TEOM measurements based on nearby FDMS measurements.
Site
Start Date
End Date
This spreadsheet was created using the website | www.volatile-correction-model.info
You can also contact us via email at | vcm@erg.kcl.ac.uk
Using the correction model
1. Go to the Summary sheet and ensure details are correct | Summary Page
2. Go to the Data sheet and enter any local measurement data (e.g. FDMS purge, temperature, barometric pressure etc). Please ensure that the measurements are in the correct units, especially barometric pressure which should be in millibar (mbar). If you need help converting these units please see the help section of the VCM Web Portal. | Data Page
3. Paste in the TEOM data you would like to correct into the TEOM column on the data page. | Data Page
4. Copy the data out of the results sheet - if copying to excel then use copy, and then paste special, values | Results Page
Cell colours
Data Entry | Data Entry Needed (unless values already there)
Fixed Values | Fixed after setup on website
Calculated Values | Values will be automatically calculated
Warnings | Warning for cell

## Summary
Summary | Text | Value
0
Site Name | Ealing 7 - Southall
Organisation | Ealing
Start Date | 01/01/2014
End Date | 01/02/2014
TEOM data already corrected with 1.3 factor | No
EPA Constant A |  | 3
EPA Constant B |  | 1.03
Instrument Temperature |  | 25
Instrument Pressure |  | 1013
Instrument reports to local ambient readings | No
Timescale | Daily
Pressure Site | Ealing - Southall (EA7)
Pressure Site Warning
Temperature Site | Ealing - Southall (EA7)
Temperature Site Warning
FDMS Site 1 | Kensington and Chelsea - Cromwell Road (KC2)
FDMS Site 1 Warning | FDMS1 Correction includes unratified data.
FDMS Site 2 | Westminster - Horseferry Road (WM0)
FDMS Site 2 Warning | FDMS2 Correction includes unratified data.
FDMS Site 3 | Average of remaining sites within range
FDMS Site 3 Warning | FDMS3 Correction includes unratified data.

## Data
DateTime | TEOM | Temperature | Pressure | FDMS1 | FDMS2 | FDMS3
| 0 | 0 | 0 | 0 | 0 | 0
2014-01-01 | 8.5297 | 8.2042 | 990.6401 | -3.9822 | -2.0349 | -3.6334
2014-01-02 | 12.7499 | 8.1135 | 991.6426 | -2.7064 | -0.76411 | -1.7053
2014-01-03 | 14.9843 | 7.5844 | 992.7611 | -3.0844 | -0.73089 | -2.1059
2014-01-04 | 8.6453 | 6.7354 | 991.6109 | -4.197 | -1.8065 | -2.7332
2014-01-05 | 7.389 | 5.524 | 997.6573 | -3.7026 | -1.3123 | -2.1882
2014-01-06 | 17.3119 | 10.0448 | 992.8983 | -4.1756 | -1.6943 | -2.4692
2014-01-07 | 18.3523 | 9.6188 | 1001.7831 | -4.2314 | -0.47757 | -1.9345
2014-01-08 | 14.417 | 9.3104 | 1010.4042 | -5.1206 | -1.6985 | -2.8615
2014-01-09 | 8.6243 | 8.1167 | 1005.0332 | -5.2968 | -1.9269 | -2.8171
2014-01-10 | 11.477 | 6.1562 | 1012.3352 | -4.2228 | -1.358 | -2.4808
2014-01-11 | 13.482 | 5.4906 | 1017.2947 | -4.8758 | -1.5407 | -2.7191
2014-01-12 | 18.8423 | 4.3208 | 1013.918 | -7.0838 | -4.431 | -5.3737
2014-01-13 | 8.2271 | 6.1063 | 1003.0599 | -5.2667 | -2.3505 | -3.3061
2014-01-14 | 13.5696 | 4.2896 | 1002.5218 | -4.0553 | -1.4659 | -2.4214
2014-01-15 | 10.7814 | 9.5427 | 995.4202 | -6.2532 | -2.1138 | -3.3429
2014-01-16 | 9.3966 | 8.151 | 987.5062 | -8.2007 | -2.5249 | -2.9052
2014-01-17 | 9.1856 | 6.5448 | 988.1182 | -6.4996 | -0.89285 | -1.8459
2014-01-18 | 13.3745 | 8.5281 | 989.0362 | -8.2867 | -2.0016 | -2.9612
2014-01-19 | 14.2195 | 6.4062 | 993.3415 | -6.7488 | -1.3704 | -2.335
2014-01-20 | 33.2134 | 4.0646 | 1005.6557 | -6.739 | -2.9734 | -4.4201
2014-01-21 | 18.0125 | 5.6135 | 1007.8189 | -9.5239 | -5.0249 | -5.4402
2014-01-22 | 16.4264 | 7.675 | 1005.1704 | -5.7923 | -1.74 | -2.86
2014-01-23 | 14.4416 | 4.9646 | 1010.6047 | -4.4161 | -1.6943 | -3.0416
2014-01-24 | 16.4855 | 6.2833 | 1011.8815 | -4.1688 | -1.8854 | -2.722
2014-01-25 | 10.5014 | 8.2969 | 1011.1323 | -4.0209 | -2.6329 | -3.5761
2014-01-26 | 14.1588 | 5.2906 | 999.2084 | -4.197 | -3.1852 | -3.7578
2014-01-27 | 12.385 | 4.3354 | 987.1157 | -2.7794 | -1.2583 | -2.0431
2014-01-28 | 11.5946 | 6.5667 | 982.821 | -2.5131 | -1.0839 | -1.6335
2014-01-29 | 11.1388 | 4.6313 | 991.7692 | -2.7665 | -1.8854 | -2.3138
2014-01-30 | 18.5157 | 4.675 | 999.6938 | -4.7813 | -3.8123 | -4.8313
2014-01-31 | 10.206 | 5.5208 | 995.4097 | -6.6929 | -5.3986 | -5.7566
2014-02-01 | 14.4265 | 6.8687 | 987.9916 | -1.9031 | -1.3206 | -1.5229

## Results
DateTime | CorrectedValue